## bus
| name | vn_kv | type | zone | in_service
0 | bus_LV_5254-41_0_3_node_0 | 0.4 | n |  | TRUE
1 | bus_LV_5254-41_0_3_node_1 | 0.4 | n |  | TRUE
2 | bus_LV_5254-41_0_3_node_2 | 0.4 | n |  | TRUE
3 | bus_LV_5254-41_0_3_node_3 | 0.4 | n |  | TRUE
4 | bus_LV_5254-41_0_3_node_4 | 0.4 | n |  | TRUE
5 | bus_LV_5254-41_0_3_node_5 | 0.4 | n |  | TRUE
6 | bus_LV_5254-41_0_3_node_7 | 0.4 | n |  | TRUE
7 | bus_LV_5254-41_0_3_node_6 | 0.4 | n |  | TRUE
8 | bus_LV_5254-41_0_3_node_8 | 0.4 | n |  | TRUE
9 | bus_LV_5254-41_0_3_node_9 | 0.4 | n |  | TRUE
10 | bus_LV_5254-41_0_3_node_10 | 0.4 | n |  | TRUE
11 | bus_LV_5254-41_0_3_node_11 | 0.4 | n |  | TRUE
12 | bus_LV_5254-41_0_3_node_12 | 0.4 | n |  | TRUE
13 | bus_LV_5254-41_0_3_node_13 | 0.4 | n |  | TRUE
14 | bus_LV_5254-41_0_3_node_24 | 0.4 | n |  | TRUE
15 | bus_LV_5254-41_0_3_node_23 | 0.4 | n |  | TRUE
16 | bus_LV_5254-41_0_3_node_14 | 0.4 | n |  | TRUE
17 | bus_LV_5254-41_0_3_node_15 | 0.4 | n |  | TRUE
18 | bus_LV_5254-41_0_3_node_16 | 0.4 | n |  | TRUE
19 | bus_LV_5254-41_0_3_node_17 | 0.4 | n |  | TRUE
20 | bus_LV_5254-41_0_3_node_20 | 0.4 | n |  | TRUE
21 | bus_LV_5254-41_0_3_node_18 | 0.4 | n |  | TRUE
22 | bus_LV_5254-41_0_3_node_21 | 0.4 | n |  | TRUE
23 | bus_LV_5254-41_0_3_node_19 | 0.4 | n |  | TRUE
24 | bus_LV_5254-41_0_3_node_22 | 0.4 | n |  | TRUE
25 | bus_LV_5254-41_0_3_node_25 | 0.4 | n |  | TRUE
26 | bus_LV_5254-41_0_3_node_27 | 0.4 | n |  | TRUE
27 | bus_LV_5254-41_0_3_node_38 | 0.4 | n |  | TRUE
28 | bus_LV_5254-41_0_3_node_26 | 0.4 | n |  | TRUE
29 | bus_LV_5254-41_0_3_node_54 | 0.4 | n |  | TRUE
30 | bus_LV_5254-41_0_3_node_53 | 0.4 | n |  | TRUE
31 | bus_LV_5254-41_0_3_node_35 | 0.4 | n |  | TRUE
32 | bus_LV_5254-41_0_3_node_100 | 0.4 | n |  | TRUE
33 | bus_LV_5254-41_0_3_node_107 | 0.4 | n |  | TRUE
34 | bus_LV_5254-41_0_3_node_39 | 0.4 | n |  | TRUE
35 | bus_LV_5254-41_0_3_node_55 | 0.4 | n |  | TRUE
36 | bus_LV_5254-41_0_3_node_106 | 0.4 | n |  | TRUE
37 | bus_LV_5254-41_0_3_node_104 | 0.4 | n |  | TRUE
38 | bus_LV_5254-41_0_3_node_101 | 0.4 | n |  | TRUE
39 | bus_LV_5254-41_0_3_node_99 | 0.4 | n |  | TRUE
40 | bus_LV_5254-41_0_3_node_105 | 0.4 | n |  | TRUE
41 | bus_LV_5254-41_0_3_node_40 | 0.4 | n |  | TRUE
42 | bus_LV_5254-41_0_3_node_41 | 0.4 | n |  | TRUE
43 | bus_LV_5254-41_0_3_node_47 | 0.4 | n |  | TRUE
44 | bus_LV_5254-41_0_3_node_52 | 0.4 | n |  | TRUE
45 | bus_LV_5254-41_0_3_node_46 | 0.4 | n |  | TRUE
46 | bus_LV_5254-41_0_3_node_50 | 0.4 | n |  | TRUE
47 | bus_LV_5254-41_0_3_node_42 | 0.4 | n |  | TRUE
48 | bus_LV_5254-41_0_3_node_43 | 0.4 | n |  | TRUE
49 | bus_LV_5254-41_0_3_node_44 | 0.4 | n |  | TRUE
50 | bus_LV_5254-41_0_3_node_45 | 0.4 | n |  | TRUE
51 | bus_LV_5254-41_0_3_node_48 | 0.4 | n |  | TRUE
52 | bus_LV_5254-41_0_3_node_49 | 0.4 | n |  | TRUE
53 | bus_LV_5254-41_0_3_node_51 | 0.4 | n |  | TRUE
54 | bus_LV_5254-41_0_3_node_56 | 0.4 | n |  | TRUE
55 | bus_LV_5254-41_0_3_node_57 | 0.4 | n |  | TRUE
56 | bus_LV_5254-41_0_3_node_102 | 0.4 | n |  | TRUE
57 | bus_LV_5254-41_0_3_node_103 | 0.4 | n |  | TRUE
58 | bus_MV_76_1_node_179 | 20 | n |  | TRUE

## load
| name | bus | p_mw | q_mvar | const_z_percent | const_i_percent | sn_mva | scaling | in_service | type
0 | LV_5254-41_0_3_load_0 | 0 | 0.0035394 | 0.00088706 | 0 | 0 |  | 1 | TRUE | wye
1 | LV_5254-41_0_3_load_1 | 1 | 0.0041617 | 0.001043 | 0 | 0 |  | 1 | TRUE | wye
2 | LV_5254-41_0_3_load_2 | 2 | 0.0013632 | 0.00034165 | 0 | 0 |  | 1 | TRUE | wye
3 | LV_5254-41_0_3_load_3 | 3 | 0.0029964 | 0.00075097 | 0 | 0 |  | 1 | TRUE | wye
4 | LV_5254-41_0_3_load_4 | 4 | 0.0015212 | 0.00038125 | 0 | 0 |  | 1 | TRUE | wye
5 | LV_5254-41_0_3_load_7 | 6 | 0.0021863 | 0.00054793 | 0 | 0 |  | 1 | TRUE | wye
6 | LV_5254-41_0_3_load_6 | 7 | 0.0038996 | 0.00097733 | 0 | 0 |  | 1 | TRUE | wye
7 | LV_5254-41_0_3_load_8 | 8 | 0.0042835 | 0.0010736 | 0 | 0 |  | 1 | TRUE | wye
8 | LV_5254-41_0_3_load_9 | 9 | 0.0020611 | 0.00051657 | 0 | 0 |  | 1 | TRUE | wye
9 | LV_5254-41_0_3_load_10 | 10 | 0.005008 | 0.0012551 | 0 | 0 |  | 1 | TRUE | wye
10 | LV_5254-41_0_3_load_11 | 11 | 0.0032609 | 0.00081726 | 0 | 0 |  | 1 | TRUE | wye
11 | LV_5254-41_0_3_load_12 | 12 | 0.0051329 | 0.0012864 | 0 | 0 |  | 1 | TRUE | wye
12 | LV_5254-41_0_3_load_13 | 13 | 0.0045848 | 0.0011491 | 0 | 0 |  | 1 | TRUE | wye
13 | LV_5254-41_0_3_load_24 | 14 | 0.0028249 | 0.00070799 | 0 | 0 |  | 1 | TRUE | wye
14 | LV_5254-41_0_3_load_14 | 16 | 0.0035065 | 0.00087882 | 0 | 0 |  | 1 | TRUE | wye
15 | LV_5254-41_0_3_load_15 | 17 | 0.0013549 | 0.00033957 | 0 | 0 |  | 1 | TRUE | wye
16 | LV_5254-41_0_3_load_16 | 18 | 0.0022728 | 0.00056962 | 0 | 0 |  | 1 | TRUE | wye
17 | LV_5254-41_0_3_load_20 | 20 | 0.0034337 | 0.00086056 | 0 | 0 |  | 1 | TRUE | wye
18 | LV_5254-41_0_3_load_18 | 21 | 0.0039847 | 0.00099867 | 0 | 0 |  | 1 | TRUE | wye
19 | LV_5254-41_0_3_load_21 | 22 | 0.0030124 | 0.00075499 | 0 | 0 |  | 1 | TRUE | wye
20 | LV_5254-41_0_3_load_19 | 23 | 0.0014523 | 0.00036398 | 0 | 0 |  | 1 | TRUE | wye
21 | LV_5254-41_0_3_load_22 | 24 | 0.0035877 | 0.00089916 | 0 | 0 |  | 1 | TRUE | wye
22 | LV_5254-41_0_3_load_38 | 27 | 0.0054984 | 0.001378 | 0 | 0 |  | 1 | TRUE | wye
23 | LV_5254-41_0_3_load_54 | 29 | 0.0021466 | 0.00053798 | 0 | 0 |  | 1 | TRUE | wye
24 | LV_5254-41_0_3_load_53 | 30 | 0.0059401 | 0.0014887 | 0 | 0 |  | 1 | TRUE | wye
25 | LV_5254-41_0_3_load_107 | 33 | 0.0021942 | 0.00054992 | 0 | 0 |  | 1 | TRUE | wye
26 | LV_5254-41_0_3_load_55 | 35 | 0.0027236 | 0.00068259 | 0 | 0 |  | 1 | TRUE | wye
27 | LV_5254-41_0_3_load_106 | 36 | 0.0070936 | 0.0017778 | 0 | 0 |  | 1 | TRUE | wye
28 | LV_5254-41_0_3_load_104 | 37 | 0.0079661 | 0.0019965 | 0 | 0 |  | 1 | TRUE | wye
29 | LV_5254-41_0_3_load_101 | 38 | 0.0059037 | 0.0014796 | 0 | 0 |  | 1 | TRUE | wye
30 | LV_5254-41_0_3_load_99 | 39 | 0.027937 | 0.0070016 | 0 | 0 |  | 1 | TRUE | wye
31 | LV_5254-41_0_3_load_105 | 40 | 0.01315 | 0.0032957 | 0 | 0 |  | 1 | TRUE | wye
32 | LV_5254-41_0_3_load_40 | 41 | 0.010801 | 0.0027069 | 0 | 0 |  | 1 | TRUE | wye
33 | LV_5254-41_0_3_load_41 | 42 | 0.0090893 | 0.002278 | 0 | 0 |  | 1 | TRUE | wye
34 | LV_5254-41_0_3_load_47 | 43 | 0.0046366 | 0.001162 | 0 | 0 |  | 1 | TRUE | wye
35 | LV_5254-41_0_3_load_52 | 44 | 0.0018745 | 0.00046979 | 0 | 0 |  | 1 | TRUE | wye
36 | LV_5254-41_0_3_load_46 | 45 | 0.0034344 | 0.00086074 | 0 | 0 |  | 1 | TRUE | wye
37 | LV_5254-41_0_3_load_50 | 46 | 0.0020441 | 0.00051229 | 0 | 0 |  | 1 | TRUE | wye
38 | LV_5254-41_0_3_load_42 | 47 | 0.0057237 | 0.0014345 | 0 | 0 |  | 1 | TRUE | wye
39 | LV_5254-41_0_3_load_43 | 48 | 0.0083123 | 0.0020833 | 0 | 0 |  | 1 | TRUE | wye
40 | LV_5254-41_0_3_load_44 | 49 | 0.0089249 | 0.0022368 | 0 | 0 |  | 1 | TRUE | wye
41 | LV_5254-41_0_3_load_45 | 50 | 0.01024 | 0.0025665 | 0 | 0 |  | 1 | TRUE | wye
42 | LV_5254-41_0_3_load_48 | 51 | 0.0048392 | 0.0012128 | 0 | 0 |  | 1 | TRUE | wye
43 | LV_5254-41_0_3_load_49 | 52 | 0.0021018 | 0.00052675 | 0 | 0 |  | 1 | TRUE | wye
44 | LV_5254-41_0_3_load_51 | 53 | 0.0038617 | 0.00096784 | 0 | 0 |  | 1 | TRUE | wye
45 | LV_5254-41_0_3_load_56 | 54 | 0.03364 | 0.0084309 | 0 | 0 |  | 1 | TRUE | wye
46 | LV_5254-41_0_3_load_57 | 55 | 0.01304 | 0.0032682 | 0 | 0 |  | 1 | TRUE | wye
47 | LV_5254-41_0_3_load_103 | 57 | 0.0053946 | 0.001352 | 0 | 0 |  | 1 | TRUE | wye

## ext_grid
| name | bus | vm_pu | va_degree | slack_weight | in_service
0 |  | 53 | 1 | 0 | 1 | TRUE

## line
| name | std_type | from_bus | to_bus | length_km | r_ohm_per_km | x_ohm_per_km | c_nf_per_km | g_us_per_km | max_i_ka | df | parallel | type | in_service
0 | LV_5254-41_0_3_line_0 |  | 0 | 1 | 0.014285 | 0.125 | 0.08 | 261 | 0 | 0.364 | 1 | 1 | cs | TRUE
1 | LV_5254-41_0_3_line_1 |  | 0 | 2 | 0.029492 | 0.125 | 0.08 | 261 | 0 | 0.364 | 1 | 1 | cs | TRUE
2 | LV_5254-41_0_3_line_2 |  | 1 | 3 | 0.0053735 | 0.125 | 0.08 | 261 | 0 | 0.364 | 1 | 1 | cs | TRUE
3 | LV_5254-41_0_3_line_3 |  | 2 | 4 | 0.011809 | 0.125 | 0.08 | 261 | 0 | 0.364 | 1 | 1 | cs | TRUE
4 | LV_5254-41_0_3_line_4 |  | 3 | 5 | 0.025657 | 0.125 | 0.08 | 261 | 0 | 0.364 | 1 | 1 | cs | TRUE
5 | LV_5254-41_0_3_line_5 |  | 4 | 6 | 0.015198 | 0.125 | 0.08 | 261 | 0 | 0.364 | 1 | 1 | cs | TRUE
6 | LV_5254-41_0_3_line_6 |  | 5 | 7 | 0.044539 | 0.125 | 0.08 | 261 | 0 | 0.364 | 1 | 1 | cs | TRUE
7 | LV_5254-41_0_3_line_7 |  | 6 | 8 | 0.01315 | 0.125 | 0.08 | 261 | 0 | 0.364 | 1 | 1 | cs | TRUE
8 | LV_5254-41_0_3_line_8 |  | 8 | 9 | 0.0037414 | 0.125 | 0.08 | 261 | 0 | 0.364 | 1 | 1 | cs | TRUE
9 | LV_5254-41_0_3_line_9 |  | 9 | 10 | 0.020764 | 0.125 | 0.08 | 261 | 0 | 0.364 | 1 | 1 | cs | TRUE
10 | LV_5254-41_0_3_line_10 |  | 10 | 11 | 0.0062046 | 0.125 | 0.08 | 261 | 0 | 0.364 | 1 | 1 | cs | TRUE
11 | LV_5254-41_0_3_line_11 |  | 11 | 12 | 0.050873 | 0.125 | 0.08 | 261 | 0 | 0.364 | 1 | 1 | cs | TRUE
12 | LV_5254-41_0_3_line_12 |  | 12 | 13 | 0.032769 | 0.125 | 0.08 | 261 | 0 | 0.364 | 1 | 1 | cs | TRUE
13 | LV_5254-41_0_3_line_13 |  | 13 | 14 | 0.025997 | 0.125 | 0.08 | 261 | 0 | 0.364 | 1 | 1 | cs | TRUE
14 | LV_5254-41_0_3_line_14 |  | 14 | 15 | 0.0158 | 0.125 | 0.08 | 261 | 0 | 0.364 | 1 | 1 | cs | TRUE
15 | LV_5254-41_0_3_line_15 |  | 15 | 25 | 0.041733 | 0.125 | 0.08 | 261 | 0 | 0.364 | 1 | 1 | cs | TRUE
16 | LV_5254-41_0_3_line_16 |  | 15 | 24 | 0.017905 | 0.125 | 0.08 | 261 | 0 | 0.364 | 1 | 1 | cs | TRUE
17 | LV_5254-41_0_3_line_17 |  | 16 | 17 | 0.028345 | 0.125 | 0.08 | 261 | 0 | 0.364 | 1 | 1 | cs | TRUE
18 | LV_5254-41_0_3_line_18 |  | 16 | 18 | 0.0082195 | 0.125 | 0.08 | 261 | 0 | 0.364 | 1 | 1 | cs | TRUE
19 | LV_5254-41_0_3_line_19 |  | 17 | 19 | 0.014328 | 0.125 | 0.08 | 261 | 0 | 0.364 | 1 | 1 | cs | TRUE
20 | LV_5254-41_0_3_line_20 |  | 19 | 20 | 0.0097226 | 0.125 | 0.08 | 261 | 0 | 0.364 | 1 | 1 | cs | TRUE
21 | LV_5254-41_0_3_line_21 |  | 19 | 21 | 0.052024 | 0.125 | 0.08 | 261 | 0 | 0.364 | 1 | 1 | cs | TRUE
22 | LV_5254-41_0_3_line_22 |  | 20 | 22 | 0.030811 | 0.125 | 0.08 | 261 | 0 | 0.364 | 1 | 1 | cs | TRUE
23 | LV_5254-41_0_3_line_23 |  | 21 | 23 | 0.0092527 | 0.125 | 0.08 | 261 | 0 | 0.364 | 1 | 1 | cs | TRUE
24 | LV_5254-41_0_3_line_24 |  | 22 | 24 | 0.02719 | 0.125 | 0.08 | 261 | 0 | 0.364 | 1 | 1 | cs | TRUE
25 | LV_5254-41_0_3_line_25 |  | 25 | 26 | 0.0097 | 0.125 | 0.08 | 261 | 0 | 0.364 | 1 | 3 | cs | TRUE
26 | LV_5254-41_0_3_line_26 |  | 25 | 27 | 0.029608 | 0.125 | 0.08 | 261 | 0 | 0.364 | 1 | 3 | cs | TRUE
27 | LV_5254-41_0_3_line_27 |  | 26 | 30 | 0.019118 | 0.125 | 0.08 | 261 | 0 | 0.364 | 1 | 3 | cs | TRUE
28 | LV_5254-41_0_3_line_28 |  | 27 | 34 | 0.02299 | 0.125 | 0.08 | 261 | 0 | 0.364 | 1 | 3 | cs | TRUE
29 | LV_5254-41_0_3_line_29 |  | 28 | 29 | 0.077735 | 0.125 | 0.08 | 261 | 0 | 0.364 | 1 | 3 | cs | TRUE
30 | LV_5254-41_0_3_line_30 |  | 28 | 30 | 0.011012 | 0.125 | 0.08 | 261 | 0 | 0.364 | 1 | 3 | cs | TRUE
31 | LV_5254-41_0_3_line_31 |  | 29 | 35 | 0.031438 | 0.125 | 0.08 | 261 | 0 | 0.364 | 1 | 3 | cs | TRUE
32 | LV_5254-41_0_3_line_32 |  | 31 | 32 | 0.032203 | 0.125 | 0.08 | 261 | 0 | 0.364 | 1 | 1 | cs | TRUE
33 | LV_5254-41_0_3_line_33 |  | 31 | 33 | 0.017741 | 0.125 | 0.08 | 261 | 0 | 0.364 | 1 | 1 | cs | TRUE
34 | LV_5254-41_0_3_line_34 |  | 32 | 38 | 0.025542 | 0.125 | 0.08 | 261 | 0 | 0.364 | 1 | 1 | cs | TRUE
35 | LV_5254-41_0_3_line_35 |  | 32 | 39 | 0.0074586 | 0.125 | 0.08 | 261 | 0 | 0.364 | 1 | 1 | cs | TRUE
36 | LV_5254-41_0_3_line_36 |  | 33 | 40 | 0.018074 | 0.125 | 0.08 | 261 | 0 | 0.364 | 1 | 1 | cs | TRUE
37 | LV_5254-41_0_3_line_37 |  | 34 | 41 | 0.031159 | 0.125 | 0.08 | 261 | 0 | 0.364 | 1 | 1 | cs | TRUE
38 | LV_5254-41_0_3_line_38 |  | 34 | 42 | 0.046378 | 0.125 | 0.08 | 261 | 0 | 0.364 | 1 | 3 | cs | TRUE
39 | LV_5254-41_0_3_line_39 |  | 35 | 54 | 0.086324 | 0.125 | 0.08 | 261 | 0 | 0.364 | 1 | 2 | cs | TRUE
40 | LV_5254-41_0_3_line_40 |  | 36 | 37 | 0.016522 | 0.125 | 0.08 | 261 | 0 | 0.364 | 1 | 1 | cs | TRUE
41 | LV_5254-41_0_3_line_41 |  | 37 | 40 | 0.015326 | 0.125 | 0.08 | 261 | 0 | 0.364 | 1 | 1 | cs | TRUE
42 | LV_5254-41_0_3_line_42 |  | 38 | 56 | 0.011262 | 0.125 | 0.08 | 261 | 0 | 0.364 | 1 | 1 | cs | TRUE
43 | LV_5254-41_0_3_line_43 |  | 39 | 55 | 0.042105 | 0.125 | 0.08 | 261 | 0 | 0.364 | 1 | 1 | cs | TRUE
44 | LV_5254-41_0_3_line_44 |  | 41 | 43 | 0.0026159 | 0.125 | 0.08 | 261 | 0 | 0.364 | 1 | 1 | cs | TRUE
45 | LV_5254-41_0_3_line_45 |  | 42 | 44 | 0.0067831 | 0.125 | 0.08 | 261 | 0 | 0.364 | 1 | 3 | cs | TRUE
46 | LV_5254-41_0_3_line_46 |  | 43 | 45 | 0.023933 | 0.125 | 0.08 | 261 | 0 | 0.364 | 1 | 1 | cs | TRUE
47 | LV_5254-41_0_3_line_47 |  | 44 | 46 | 0.003092 | 0.125 | 0.08 | 261 | 0 | 0.364 | 1 | 3 | cs | TRUE
48 | LV_5254-41_0_3_line_48 |  | 45 | 49 | 0.011623 | 0.125 | 0.08 | 261 | 0 | 0.364 | 1 | 1 | cs | TRUE
49 | LV_5254-41_0_3_line_49 |  | 46 | 51 | 0.0014799 | 0.125 | 0.08 | 261 | 0 | 0.364 | 1 | 3 | cs | TRUE
50 | LV_5254-41_0_3_line_50 |  | 47 | 48 | 0.0093316 | 0.125 | 0.08 | 261 | 0 | 0.364 | 1 | 1 | cs | TRUE
51 | LV_5254-41_0_3_line_51 |  | 47 | 49 | 0.031163 | 0.125 | 0.08 | 261 | 0 | 0.364 | 1 | 1 | cs | TRUE
52 | LV_5254-41_0_3_line_52 |  | 48 | 50 | 0.085085 | 0.125 | 0.08 | 261 | 0 | 0.364 | 1 | 1 | cs | TRUE
53 | LV_5254-41_0_3_line_53 |  | 51 | 52 | 0.0077673 | 0.125 | 0.08 | 261 | 0 | 0.364 | 1 | 3 | cs | TRUE
54 | LV_5254-41_0_3_line_54 |  | 52 | 53 | 0.029041 | 0.125 | 0.08 | 261 | 0 | 0.364 | 1 | 3 | cs | TRUE
55 | LV_5254-41_0_3_line_55 |  | 54 | 55 | 0.031502 | 0.125 | 0.08 | 261 | 0 | 0.364 | 1 | 1 | cs | TRUE
56 | LV_5254-41_0_3_line_56 |  | 56 | 57 | 0.025888 | 0.125 | 0.08 | 261 | 0 | 0.364 | 1 | 1 | cs | TRUE

## trafo
| name | std_type | hv_bus | lv_bus | sn_mva | vn_hv_kv | vn_lv_kv | vk_percent | vkr_percent | pfe_kw | i0_percent | shift_degree | tap_side | tap_neutral | tap_min | tap_max | tap_step_percent | tap_step_degree | tap_pos | tap_phase_shifter | parallel | df | in_service
0 | LV_5254-41_0_3_trafo_51 | 0.63 MVA 20/0.4 kV | 58 | 53 | 0.63 | 20 | 0.4 | 6 | 1.206 | 1.65 | 0.2619 | 150 | hv | 0 | -2 | 2 | 2.5 | 0 | 0 | FALSE | 1 | 1 | TRUE

## line_geodata
| x0 | y0 | x1 | y1 | x2 | y2 | x3 | y3 | x4 | y4 | x5 | y5 | x6 | y6
0 | 2720152.9037 | 1080265.5238 | 2720141.7115 | 1080256.6478
1 | 2720152.9037 | 1080265.5238 | 2720159.153 | 1080270.4798 | 2720171.7789 | 1080272.7192 | 2720180.4318 | 1080273.5571
2 | 2720137.5013 | 1080253.3088 | 2720141.7115 | 1080256.6478
3 | 2720191.6958 | 1080277.1039 | 2720191.6958 | 1080277.1039 | 2720180.4318 | 1080273.5571 | 2720180.4318 | 1080273.5571
4 | 2720117.3988 | 1080237.3665 | 2720137.5013 | 1080253.3088
5 | 2720191.6958 | 1080277.1039 | 2720204.8769 | 1080284.6693 | 2720204.8769 | 1080284.6693
6 | 2720088.3541 | 1080271.1962 | 2720117.3988 | 1080237.3665
7 | 2720204.8769 | 1080284.6693 | 2720214.6368 | 1080293.4816
8 | 2720217.4137 | 1080295.9889 | 2720214.6368 | 1080293.4816
9 | 2720232.8249 | 1080309.904 | 2720217.4137 | 1080295.9889
10 | 2720232.8249 | 1080309.904 | 2720237.4301 | 1080314.0621
11 | 2720260.0505 | 1080353.3088 | 2720263.6569 | 1080346.9733 | 2720260.5617 | 1080334.9481 | 2720237.4301 | 1080314.0621
12 | 2720243.8395 | 1080381.7868 | 2720260.0505 | 1080353.3088
13 | 2720230.9784 | 1080404.3801 | 2720243.8395 | 1080381.7868
14 | 2720222.2657 | 1080417.5296 | 2720227.7419 | 1080410.0656 | 2720230.9784 | 1080404.3801
15 | 2720222.2657 | 1080417.5296 | 2720223.728 | 1080441.8314 | 2720224.776 | 1080459.1867
16 | 2720222.2657 | 1080417.5296 | 2720205.9757 | 1080410.0983
17 | 2720170.9982 | 1080349.6675 | 2720153.5395 | 1080364.4475 | 2720151.0034 | 1080369.2947
18 | 2720177.2715 | 1080344.3566 | 2720170.9982 | 1080349.6675
19 | 2720144.361 | 1080381.9903 | 2720151.0034 | 1080369.2947
20 | 2720144.361 | 1080381.9903 | 2720153.2066 | 1080386.0256
21 | 2720144.361 | 1080381.9903 | 2720108.2456 | 1080365.9003 | 2720113.1216 | 1080354.4047
22 | 2720153.2066 | 1080386.0256 | 2720181.2384 | 1080398.8134
23 | 2720116.7347 | 1080345.8866 | 2720113.1216 | 1080354.4047
24 | 2720181.2384 | 1080398.8134 | 2720205.9757 | 1080410.0983
25 | 2720228.53 | 1080468.1338 | 2720224.776 | 1080459.1867
26 | 2720224.776 | 1080459.1867 | 2720253.4653 | 1080451.8674
27 | 2720228.53 | 1080468.1338 | 2720235.9292 | 1080485.7614
28 | 2720274.5464 | 1080443.8243 | 2720269.8403 | 1080447.6897 | 2720253.4653 | 1080451.8674
29 | 2720240.1616 | 1080495.9276 | 2720255.1337 | 1080531.971 | 2720271.8349 | 1080566.8879
30 | 2720240.1616 | 1080495.9276 | 2720236.973 | 1080488.2481 | 2720235.9292 | 1080485.7614
31 | 2720271.8349 | 1080566.8879 | 2720285.4005 | 1080595.2491
32 | 2720395.7592 | 1080718.9366 | 2720373.0598 | 1080741.838
33 | 2720373.0598 | 1080741.838 | 2720359.4757 | 1080730.4272
34 | 2720395.7592 | 1080718.9366 | 2720419.415 | 1080726.2537 | 2720420.1319 | 1080726.561
35 | 2720395.7592 | 1080718.9366 | 2720389.643 | 1080714.6678
36 | 2720345.6366 | 1080718.8022 | 2720345.6366 | 1080718.8022 | 2720359.4757 | 1080730.4272
37 | 2720274.5464 | 1080443.8243 | 2720279.3235 | 1080439.9046 | 2720285.7536 | 1080415.7663
38 | 2720274.5464 | 1080443.8243 | 2720292.9302 | 1080442.4194 | 2720310.0802 | 1080445.271 | 2720317.0073 | 1080453.2357 | 2720317.0073 | 1080453.2357
39 | 2720285.4005 | 1080595.2491 | 2720287.9873 | 1080600.6574 | 2720323.0337 | 1080646.7822 | 2720336.3293 | 1080664.8091
40 | 2720336.1653 | 1080730.8511 | 2720328.8879 | 1080740.109 | 2720325.2118 | 1080743.1107
41 | 2720336.1653 | 1080730.8511 | 2720345.6366 | 1080718.8022
42 | 2720430.4834 | 1080730.998 | 2720420.1319 | 1080726.561
43 | 2720356.2891 | 1080689.1567 | 2720359.1217 | 1080692.4496 | 2720371.9532 | 1080702.3212 | 2720389.643 | 1080714.6678
44 | 2720285.7536 | 1080415.7663 | 2720286.4269 | 1080413.2385
45 | 2720317.0073 | 1080453.2357 | 2720315.1076 | 1080459.7473 | 2720315.1076 | 1080459.7473
46 | 2720292.5874 | 1080390.1123 | 2720286.4269 | 1080413.2385
47 | 2720315.1076 | 1080459.7473 | 2720313.1504 | 1080462.141
48 | 2720295.7997 | 1080378.9575 | 2720295.1725 | 1080380.4081 | 2720292.5874 | 1080390.1123
49 | 2720312.2136 | 1080463.2867 | 2720313.1504 | 1080462.141
50 | 2720308.1678 | 1080350.3543 | 2720311.8713 | 1080341.7891
51 | 2720308.1678 | 1080350.3543 | 2720295.7997 | 1080378.9575
52 | 2720350.4811 | 1080372.194 | 2720347.943 | 1080346.9258 | 2720341.4064 | 1080332.1639 | 2720332.2848 | 1080323.9891 | 2720322.972 | 1080323.138 | 2720316.825 | 1080330.3329 | 2720311.8713 | 1080341.7891
53 | 2720312.2136 | 1080463.2867 | 2720307.2969 | 1080469.2998
54 | 2720290.6639 | 1080493.0554 | 2720301.1053 | 1080476.8721 | 2720307.2969 | 1080469.2998
55 | 2720356.2891 | 1080689.1567 | 2720342.2493 | 1080672.8358 | 2720336.3293 | 1080664.8091
56 | 2720430.4834 | 1080730.998 | 2720446.249 | 1080720.1462 | 2720452.2128 | 1080716.9866

## bus_geodata
| x | y | coords
0 | 2720152.9037 | 1080265.5238
1 | 2720141.7115 | 1080256.6478
2 | 2720180.4318 | 1080273.5571
3 | 2720137.5013 | 1080253.3088
4 | 2720191.6958 | 1080277.1039
5 | 2720117.3988 | 1080237.3665
6 | 2720204.8769 | 1080284.6693
7 | 2720088.3541 | 1080271.1962
8 | 2720214.6368 | 1080293.4816
9 | 2720217.4137 | 1080295.9889
10 | 2720232.8249 | 1080309.904
11 | 2720237.4301 | 1080314.0621
12 | 2720260.0505 | 1080353.3088
13 | 2720243.8395 | 1080381.7868
14 | 2720230.9784 | 1080404.3801
15 | 2720222.2657 | 1080417.5296
16 | 2720170.9982 | 1080349.6675
17 | 2720151.0034 | 1080369.2947
18 | 2720177.2715 | 1080344.3566
19 | 2720144.361 | 1080381.9903
20 | 2720153.2066 | 1080386.0256
21 | 2720113.1216 | 1080354.4047
22 | 2720181.2384 | 1080398.8134
23 | 2720116.7347 | 1080345.8866
24 | 2720205.9757 | 1080410.0983
25 | 2720224.776 | 1080459.1867
26 | 2720228.53 | 1080468.1338
27 | 2720253.4653 | 1080451.8674
28 | 2720240.1616 | 1080495.9276
29 | 2720271.8349 | 1080566.8879
30 | 2720235.9292 | 1080485.7614
31 | 2720373.0598 | 1080741.838
32 | 2720395.7592 | 1080718.9366
33 | 2720359.4757 | 1080730.4272
34 | 2720274.5464 | 1080443.8243
35 | 2720285.4005 | 1080595.2491
36 | 2720325.2118 | 1080743.1107
37 | 2720336.1653 | 1080730.8511
38 | 2720420.1319 | 1080726.561
39 | 2720389.643 | 1080714.6678
40 | 2720345.6366 | 1080718.8022
41 | 2720285.7536 | 1080415.7663
42 | 2720317.0073 | 1080453.2357
43 | 2720286.4269 | 1080413.2385
44 | 2720315.1076 | 1080459.7473
45 | 2720292.5874 | 1080390.1123
46 | 2720313.1504 | 1080462.141
47 | 2720308.1677 | 1080350.3543
48 | 2720311.8713 | 1080341.7891
49 | 2720295.7997 | 1080378.9575
50 | 2720350.4811 | 1080372.194
51 | 2720312.2136 | 1080463.2867
52 | 2720307.2969 | 1080469.2998
53 | 2720290.6639 | 1080493.0554
54 | 2720336.3293 | 1080664.8091
55 | 2720356.2891 | 1080689.1567
56 | 2720430.4834 | 1080730.998
57 | 2720452.2128 | 1080716.9866
58 | 2720274.5464 | 1080443.8243

## line_std_types
| c_nf_per_km | r_ohm_per_km | x_ohm_per_km | max_i_ka | type | q_mm2 | alpha | voltage_rating
NAYY 4x50 SE | 210 | 0.642 | 0.083 | 0.142 | cs | 50 | 0.00403 | LV
NAYY 4x120 SE | 264 | 0.225 | 0.08 | 0.242 | cs | 120 | 0.00403 | LV
NAYY 4x150 SE | 261 | 0.208 | 0.08 | 0.27 | cs | 150 | 0.00403 | LV
NA2XS2Y 1x95 RM/25 12/20 kV | 216 | 0.313 | 0.132 | 0.252 | cs | 95 | 0.00403 | MV
NA2XS2Y 1x185 RM/25 12/20 kV | 273 | 0.161 | 0.117 | 0.362 | cs | 185 | 0.00403 | MV
NA2XS2Y 1x240 RM/25 12/20 kV | 304 | 0.122 | 0.112 | 0.421 | cs | 240 | 0.00403 | MV
NA2XS2Y 1x95 RM/25 6/10 kV | 315 | 0.313 | 0.123 | 0.249 | cs | 95 | 0.00403 | MV
NA2XS2Y 1x185 RM/25 6/10 kV | 406 | 0.161 | 0.11 | 0.358 | cs | 185 | 0.00403 | MV
NA2XS2Y 1x240 RM/25 6/10 kV | 456 | 0.122 | 0.105 | 0.416 | cs | 240 | 0.00403 | MV
NA2XS2Y 1x150 RM/25 12/20 kV | 250 | 0.206 | 0.116 | 0.319 | cs | 150 | 0.00403 | MV
NA2XS2Y 1x120 RM/25 12/20 kV | 230 | 0.253 | 0.119 | 0.283 | cs | 120 | 0.00403 | MV
NA2XS2Y 1x70 RM/25 12/20 kV | 190 | 0.443 | 0.132 | 0.22 | cs | 70 | 0.00403 | MV
NA2XS2Y 1x150 RM/25 6/10 kV | 360 | 0.206 | 0.11 | 0.315 | cs | 150 | 0.00403 | MV
NA2XS2Y 1x120 RM/25 6/10 kV | 340 | 0.253 | 0.113 | 0.28 | cs | 120 | 0.00403 | MV
NA2XS2Y 1x70 RM/25 6/10 kV | 280 | 0.443 | 0.123 | 0.217 | cs | 70 | 0.00403 | MV
N2XS(FL)2Y 1x120 RM/35 64/110 kV | 112 | 0.153 | 0.166 | 0.366 | cs | 120 | 0.00393 | HV
N2XS(FL)2Y 1x185 RM/35 64/110 kV | 125 | 0.099 | 0.156 | 0.457 | cs | 185 | 0.00393 | HV
N2XS(FL)2Y 1x240 RM/35 64/110 kV | 135 | 0.075 | 0.149 | 0.526 | cs | 240 | 0.00393 | HV
N2XS(FL)2Y 1x300 RM/35 64/110 kV | 144 | 0.06 | 0.144 | 0.588 | cs | 300 | 0.00393 | HV
15-AL1/3-ST1A 0.4 | 11 | 1.8769 | 0.35 | 0.105 | ol | 16 | 0.00403 | LV
24-AL1/4-ST1A 0.4 | 11.25 | 1.2012 | 0.335 | 0.14 | ol | 24 | 0.00403 | LV
48-AL1/8-ST1A 0.4 | 12.2 | 0.5939 | 0.3 | 0.21 | ol | 48 | 0.00403 | LV
94-AL1/15-ST1A 0.4 | 13.2 | 0.306 | 0.29 | 0.35 | ol | 94 | 0.00403 | LV
34-AL1/6-ST1A 10.0 | 9.7 | 0.8342 | 0.36 | 0.17 | ol | 34 | 0.00403 | MV
48-AL1/8-ST1A 10.0 | 10.1 | 0.5939 | 0.35 | 0.21 | ol | 48 | 0.00403 | MV
70-AL1/11-ST1A 10.0 | 10.4 | 0.4132 | 0.339 | 0.29 | ol | 70 | 0.00403 | MV
94-AL1/15-ST1A 10.0 | 10.75 | 0.306 | 0.33 | 0.35 | ol | 94 | 0.00403 | MV
122-AL1/20-ST1A 10.0 | 11.1 | 0.2376 | 0.323 | 0.41 | ol | 122 | 0.00403 | MV
149-AL1/24-ST1A 10.0 | 11.25 | 0.194 | 0.315 | 0.47 | ol | 149 | 0.00403 | MV
34-AL1/6-ST1A 20.0 | 9.15 | 0.8342 | 0.382 | 0.17 | ol | 34 | 0.00403 | MV
48-AL1/8-ST1A 20.0 | 9.5 | 0.5939 | 0.372 | 0.21 | ol | 48 | 0.00403 | MV
70-AL1/11-ST1A 20.0 | 9.7 | 0.4132 | 0.36 | 0.29 | ol | 70 | 0.00403 | MV
94-AL1/15-ST1A 20.0 | 10 | 0.306 | 0.35 | 0.35 | ol | 94 | 0.00403 | MV
122-AL1/20-ST1A 20.0 | 10.3 | 0.2376 | 0.344 | 0.41 | ol | 122 | 0.00403 | MV
149-AL1/24-ST1A 20.0 | 10.5 | 0.194 | 0.337 | 0.47 | ol | 149 | 0.00403 | MV
184-AL1/30-ST1A 20.0 | 10.75 | 0.1571 | 0.33 | 0.535 | ol | 184 | 0.00403 | MV
243-AL1/39-ST1A 20.0 | 11 | 0.1188 | 0.32 | 0.645 | ol | 243 | 0.00403 | MV
48-AL1/8-ST1A 110.0 | 8 | 0.5939 | 0.46 | 0.21 | ol | 48 | 0.00403 | HV
70-AL1/11-ST1A 110.0 | 8.4 | 0.4132 | 0.45 | 0.29 | ol | 70 | 0.00403 | HV
94-AL1/15-ST1A 110.0 | 8.65 | 0.306 | 0.44 | 0.35 | ol | 94 | 0.00403 | HV
122-AL1/20-ST1A 110.0 | 8.5 | 0.2376 | 0.43 | 0.41 | ol | 122 | 0.00403 | HV
149-AL1/24-ST1A 110.0 | 8.75 | 0.194 | 0.41 | 0.47 | ol | 149 | 0.00403 | HV
184-AL1/30-ST1A 110.0 | 8.8 | 0.1571 | 0.4 | 0.535 | ol | 184 | 0.00403 | HV
243-AL1/39-ST1A 110.0 | 9 | 0.1188 | 0.39 | 0.645 | ol | 243 | 0.00403 | HV
305-AL1/39-ST1A 110.0 | 9.2 | 0.0949 | 0.38 | 0.74 | ol | 305 | 0.00403 | HV
490-AL1/64-ST1A 110.0 | 9.75 | 0.059 | 0.37 | 0.96 | ol | 490 | 0.00403 | HV
679-AL1/86-ST1A 110.0 | 9.95 | 0.042 | 0.36 | 1.15 | ol | 679 | 0.00403 | HV
490-AL1/64-ST1A 220.0 | 10 | 0.059 | 0.285 | 0.96 | ol | 490 | 0.00403 | HV
679-AL1/86-ST1A 220.0 | 11.7 | 0.042 | 0.275 | 1.15 | ol | 679 | 0.00403 | HV
490-AL1/64-ST1A 380.0 | 11 | 0.059 | 0.253 | 0.96 | ol | 490 | 0.00403 | HV
679-AL1/86-ST1A 380.0 | 14.6 | 0.042 | 0.25 | 1.15 | ol | 679 | 0.00403 | HV

## trafo_std_types
| i0_percent | pfe_kw | vkr_percent | sn_mva | vn_lv_kv | vn_hv_kv | vk_percent | shift_degree | vector_group | tap_side | tap_neutral | tap_min | tap_max | tap_step_degree | tap_step_percent | tap_phase_shifter
160 MVA 380/110 kV | 0.06 | 60 | 0.25 | 160 | 110 | 380 | 12.2 | 0 | Yy0 | hv | 0 | -9 | 9 | 0 | 1.5 | FALSE
100 MVA 220/110 kV | 0.06 | 55 | 0.26 | 100 | 110 | 220 | 12 | 0 | Yy0 | hv | 0 | -9 | 9 | 0 | 1.5 | FALSE
63 MVA 110/20 kV | 0.04 | 22 | 0.32 | 63 | 20 | 110 | 18 | 150 | YNd5 | hv | 0 | -9 | 9 | 0 | 1.5 | FALSE
40 MVA 110/20 kV | 0.05 | 18 | 0.34 | 40 | 20 | 110 | 16.2 | 150 | YNd5 | hv | 0 | -9 | 9 | 0 | 1.5 | FALSE
25 MVA 110/20 kV | 0.07 | 14 | 0.41 | 25 | 20 | 110 | 12 | 150 | YNd5 | hv | 0 | -9 | 9 | 0 | 1.5 | FALSE
63 MVA 110/10 kV | 0.04 | 22 | 0.32 | 63 | 10 | 110 | 18 | 150 | YNd5 | hv | 0 | -9 | 9 | 0 | 1.5 | FALSE
40 MVA 110/10 kV | 0.05 | 18 | 0.34 | 40 | 10 | 110 | 16.2 | 150 | YNd5 | hv | 0 | -9 | 9 | 0 | 1.5 | FALSE
25 MVA 110/10 kV | 0.07 | 14 | 0.41 | 25 | 10 | 110 | 12 | 150 | YNd5 | hv | 0 | -9 | 9 | 0 | 1.5 | FALSE
0.25 MVA 20/0.4 kV | 0.32 | 0.8 | 1.44 | 0.25 | 0.4 | 20 | 6 | 150 | Yzn5 | hv | 0 | -2 | 2 | 0 | 2.5 | FALSE
0.4 MVA 20/0.4 kV | 0.3375 | 1.35 | 1.425 | 0.4 | 0.4 | 20 | 6 | 150 | Dyn5 | hv | 0 | -2 | 2 | 0 | 2.5 | FALSE
0.63 MVA 20/0.4 kV | 0.2619 | 1.65 | 1.206 | 0.63 | 0.4 | 20 | 6 | 150 | Dyn5 | hv | 0 | -2 | 2 | 0 | 2.5 | FALSE
0.25 MVA 10/0.4 kV | 0.24 | 0.6 | 1.2 | 0.25 | 0.4 | 10 | 4 | 150 | Dyn5 | hv | 0 | -2 | 2 | 0 | 2.5 | FALSE
0.4 MVA 10/0.4 kV | 0.2375 | 0.95 | 1.325 | 0.4 | 0.4 | 10 | 4 | 150 | Dyn5 | hv | 0 | -2 | 2 | 0 | 2.5 | FALSE
0.63 MVA 10/0.4 kV | 0.1873 | 1.18 | 1.0794 | 0.63 | 0.4 | 10 | 4 | 150 | Dyn5 | hv | 0 | -2 | 2 | 0 | 2.5 | FALSE

## trafo3w_std_types
| sn_hv_mva | sn_mv_mva | sn_lv_mva | vn_hv_kv | vn_mv_kv | vn_lv_kv | vk_hv_percent | vk_mv_percent | vk_lv_percent | vkr_hv_percent | vkr_mv_percent | vkr_lv_percent | pfe_kw | i0_percent | shift_mv_degree | shift_lv_degree | vector_group | tap_side | tap_neutral | tap_min | tap_max | tap_step_percent
63/25/38 MVA 110/20/10 kV | 63 | 25 | 38 | 110 | 20 | 10 | 10.4 | 10.4 | 10.4 | 0.28 | 0.32 | 0.35 | 35 | 0.89 | 0 | 0 | YN0yn0yn0 | hv | 0 | -10 | 10 | 1.2
63/25/38 MVA 110/10/10 kV | 63 | 25 | 38 | 110 | 10 | 10 | 10.4 | 10.4 | 10.4 | 0.28 | 0.32 | 0.35 | 35 | 0.89 | 0 | 0 | YN0yn0yn0 | hv | 0 | -10 | 10 | 1.2

## fuse_std_types
| fuse_type | i_rated_a | t_avg | t_min | t_total | x_avg | x_min | x_total
HV 100A | HV 100A | 100 | 0 | [10.0, 3.64, 0.854, 0.281, 0.1, 0.0531, 0.022, 0.01] | [10.0, 4.267, 1.21, 0.403, 0.1, 0.058, 0.022, 0.01] | 0 | [300.0, 350.0, 450.0, 550.0, 700.0, 850.0, 1200.0, 1752.0] | [600.0, 700.0, 900.0, 1150.0, 1665.0, 2000.0, 3000.0, 4313.0]
HV 10A | HV 10A | 10 | 0 | [10.0, 1675.0, 0.344, 0.156, 0.1, 0.0417, 0.0171, 0.01] | [10.0, 1.3, 0.3, 0.155, 0.1, 0.0555, 0.023, 0.01] | 0 | [30.0, 32.0, 35.0, 37.0, 39.0, 50.0, 70.0, 88.0] | [60.0, 70.0, 80.0, 87.0, 94.0, 110.0, 150.0, 216.0]
HV 125A | HV 125A | 125 | 0 | [10.0, 1.82, 0.344, 0.1, 0.0467, 0.0269, 0.01] | [10.0, 2.478, 0.426, 0.1, 0.0427, 0.0211, 0.01] | 0 | [375.0, 500.0, 700.0, 925.0, 1200.0, 1500.0, 2341.0] | [750.0, 1000.0, 1500.0, 2200.0, 3000.0, 4000.0, 5765.0]
HV 160A | HV 160A | 160 | 0 | [10.0, 4.15, 1.03, 0.198, 0.1, 0.051, 0.0172, 0.01] | [10.0, 2.3, 0.734, 0.274, 0.1, 0.046, 0.0177, 0.01] | 0 | [480.0, 550.0, 700.0, 1000.0, 1260.0, 1600.0, 2500.0, 3227.0] | [960.0, 1300.0, 1700.0, 2200.0, 2996.0, 4000.0, 6000.0, 7946.0]
HV 16A | HV 16A | 16 | 0 | [10.0, 0.352, 0.164, 0.1, 0.0649, 0.0342, 0.01] | [10.0, 2.34, 0.722, 0.181, 0.1, 0.055, 0.0296, 0.01] | 0 | [48.0, 60.0, 65.0, 71.0, 80.0, 100.0, 162.0] | [96.0, 110.0, 125.0, 150.0, 168.0, 200.0, 250.0, 398.0]
HV 200A | HV 200A | 200 | 0 | [10.0, 4.267, 1.21, 0.403, 0.1, 0.058, 0.022, 0.01] | [10.0, 3.73, 1.654, 0.328, 0.1, 0.0531, 0.019, 0.01] | 0 | [600.0, 700.0, 900.0, 1150.0, 1665.0, 2000.0, 3000.0, 4313.0] | [1200.0, 1500.0, 1800.0, 2700.0, 3960.0, 5000.0, 7500.0, 10620.0]
HV 20A | HV 20A | 20 | 0 | [10.0, 1.3, 0.3, 0.155, 0.1, 0.0555, 0.023, 0.01] | [10.0, 1.3, 0.161, 0.1, 0.0611, 0.0399, 0.0141, 0.01] | 0 | [60.0, 70.0, 80.0, 87.0, 94.0, 110.0, 150.0, 216.0] | [120.0, 150.0, 200.0, 223.0, 260.0, 300.0, 450.0, 532.0]
HV 25A | HV 25A | 25 | 0 | [10.0, 2.512, 0.833, 0.299, 0.1, 0.0372, 0.0223, 0.01] | [10.0, 3.125, 0.597, 0.198, 0.1, 0.0378, 0.022, 0.01] | 0 | [75.0, 82.0, 90.0, 100.0, 124.0, 170.0, 200.0, 289.0] | [150.0, 170.0, 210.0, 250.0, 294.0, 400.0, 500.0, 711.0]
HV 31.5A | HV 31.5A | 31.5 | 0 | [10.0, 2.34, 0.722, 0.181, 0.1, 0.055, 0.0296, 0.01] | [10.0, 2.84, 0.368, 0.164, 0.1, 0.0621, 0.0378, 0.0195, 0.01] | 0 | [95.0, 110.0, 125.0, 150.0, 165.0, 200.0, 250.0, 390.0] | [189.0, 220.0, 300.0, 350.0, 393.0, 450.0, 530.0, 700.0, 960.0]
HV 40A | HV 40A | 40 | 0 | [10.0, 1.3, 0.161, 0.1, 0.0611, 0.0399, 0.0141, 0.01] | [10.0, 2.05, 0.369, 0.198, 0.1, 0.051, 0.0298, 0.01] | 0 | [120.0, 150.0, 200.0, 223.0, 260.0, 300.0, 450.0, 532.0] | [240.0, 300.0, 400.0, 450.0, 530.0, 650.0, 800.0, 1311.0]
HV 50A | HV 50A | 50 | 0 | [10.0, 3.215, 0.597, 0.198, 0.1, 0.0378, 0.022, 0.01] | [10.0, 3.64, 0.854, 0.281, 0.1, 0.0531, 0.022, 0.01] | 0 | [150.0, 170.0, 210.0, 250.0, 294.0, 400.0, 500.0, 711.0] | [300.0, 350.0, 450.0, 550.0, 700.0, 850.0, 1200.0, 1752.0]
HV 6.3A | HV 6.3A | 6.3 | 0 | [10.0, 1.39, 0.344, 0.168, 0.1, 0.056, 0.0263, 0.01] | [10.0, 1.711, 0.516, 0.198, 0.1, 0.0634, 0.0303, 0.01] | 0 | [19.0, 19.5, 20.4, 20.8, 22.0, 25.0, 32.0, 48.0] | [38.0, 40.0, 43.0, 48.0, 53.0, 60.0, 75.0, 118.0]
HV 63A | HV 63A | 63 | 0 | [10.0, 2.84, 0.368, 0.164, 0.1, 0.0621, 0.0378, 0.0195, 0.01] | [10.0, 1.82, 0.344, 0.1, 0.0467, 0.0269, 0.01] | 0 | [189.0, 220.0, 300.0, 350.0, 393.0, 450.0, 530.0, 700.0, 961.0] | [378.0, 500.0, 700.0, 934.0, 1200.0, 1500.0, 2366.0]
HV 80A | HV 80A | 80 | 0 | [10.0, 2.05, 0.369, 0.198, 0.1, 0.051, 0.0298, 0.01] | [10.0, 4.15, 1.03, 0.198, 0.1, 0.051, 0.0172, 0.01] | 0 | [240.0, 300.0, 400.0, 450.0, 530.0, 650.0, 800.0, 1311.0] | [480.0, 550.0, 700.0, 1000.0, 1260.0, 1600.0, 2500.0, 3227.0]
Siemens NH-1-100 | Siemens NH-1-100 | 100 | [5400.0, 2000.0, 400.0, 20.0, 1.0, 0.2, 0.012, 0.004] | 0 | 0 | [150.0, 190.0, 250.0, 430.0, 900.0, 1250.0, 2700.0, 3600.0] | 0 | 0
Siemens NH-1-125 | Siemens NH-1-125 | 125 | [4800.0, 120.0, 7.0, 0.1, 0.004] | 0 | 0 | [180.0, 400.0, 740.0, 2000.0, 4250.0] | 0 | 0
Siemens NH-1-16 | Siemens NH-1-16 | 16 | [4000.0, 400.0, 2.0, 0.1, 0.04, 0.01] | 0 | 0 | [26.0, 35.0, 75.0, 150.0, 200.0, 300.0] | 0 | 0
Siemens NH-1-160 | Siemens NH-1-160 | 160 | [4800.0, 120.0, 7.0, 0.1, 0.004] | 0 | 0 | [210.0, 500.0, 900.0, 2300.0, 5000.0] | 0 | 0
Siemens NH-1-25 | Siemens NH-1-25 | 25 | [4000.0, 1000.0, 10.0, 0.2, 0.02, 0.01] | 0 | 0 | [40.0, 50.0, 100.0, 210.0, 400.0, 500.0] | 0 | 0
Siemens NH-1-50 | Siemens NH-1-50 | 50 | [4000.0, 40.0, 4.0, 1.0, 0.02, 0.01] | 0 | 0 | [86.0, 200.0, 300.0, 400.0, 1000.0, 1280.0] | 0 | 0
Siemens NH-1-63 | Siemens NH-1-63 | 63 | [4000.0, 100.0, 10.0, 2.0, 0.04, 0.01] | 0 | 0 | [100.0, 200.0, 300.0, 400.0, 1000.0, 1500.0] | 0 | 0
Siemens NH-1-80 | Siemens NH-1-80 | 80 | [4800.0, 120.0, 7.0, 0.1, 0.01] | 0 | 0 | [150.58, 250.0, 450.0, 1150.0, 2470.0] | 0 | 0
Siemens NH-2-1000 | Siemens NH-2-1000 | 1000 | [4800.0, 120.0, 7.0, 0.1, 0.004] | 0 | 0 | [1900.0, 3500.0, 8400.0, 24000.0, 52000.0] | 0 | 0
Siemens NH-2-200 | Siemens NH-2-200 | 200 | [4800.0, 120.0, 7.0, 0.1, 0.004] | 0 | 0 | [280.0, 650.0, 1200.0, 3000.0, 7000.0] | 0 | 0
Siemens NH-2-224 | Siemens NH-2-224 | 224 | [4800.0, 120.0, 7.0, 0.2, 0.04, 0.004] | 0 | 0 | [400.0, 750.0, 1453.0, 3025.0, 4315.0, 7600.0] | 0 | 0
Siemens NH-2-250 | Siemens NH-2-250 | 250 | [4800.0, 120.0, 7.0, 0.1, 0.004] | 0 | 0 | [450.0, 800.0, 1650.0, 4000.0, 8500.0] | 0 | 0
Siemens NH-2-315 | Siemens NH-2-315 | 315 | [4800.0, 120.0, 7.0, 0.1, 0.004] | 0 | 0 | [550.0, 920.0, 1900.0, 5000.0, 11000.0] | 0 | 0
Siemens NH-2-355 | Siemens NH-2-355 | 355 | [4800.0, 120.0, 6.0, 0.1, 0.004] | 0 | 0 | [650.0, 1116.27, 2350.0, 5840.0, 12790.0] | 0 | 0
Siemens NH-2-400 | Siemens NH-2-400 | 400 | [4800.0, 120.0, 7.0, 0.1, 0.004] | 0 | 0 | [720.0, 1350.0, 2800.0, 6500.0, 15000.0] | 0 | 0
Siemens NH-2-425 | Siemens NH-2-425 | 425 | [4800.0, 120.0, 7.0, 0.1, 0.004] | 0 | 0 | [850.0, 1500.0, 3050.0, 7500.0, 16500.0] | 0 | 0
Siemens NH-2-630 | Siemens NH-2-630 | 630 | [4800.0, 120.0, 7.0, 0.1, 0.004] | 0 | 0 | [1200.0, 2000.0, 4800.0, 12000.0, 26000.0] | 0 | 0

## dtypes
| element | column | dtype
0 | bus | name | object
1 | bus | vn_kv | float64
2 | bus | type | object
3 | bus | zone | object
4 | bus | in_service | bool
5 | load | name | object
6 | load | bus | uint32
7 | load | p_mw | float64
8 | load | q_mvar | float64
9 | load | const_z_percent | float64
10 | load | const_i_percent | float64
11 | load | sn_mva | float64
12 | load | scaling | float64
13 | load | in_service | bool
14 | load | type | object
15 | ext_grid | name | object
16 | ext_grid | bus | uint32
17 | ext_grid | vm_pu | float64
18 | ext_grid | va_degree | float64
19 | ext_grid | slack_weight | float64
20 | ext_grid | in_service | bool
21 | line | name | object
22 | line | std_type | object
23 | line | from_bus | uint32
24 | line | to_bus | uint32
25 | line | length_km | float64
26 | line | r_ohm_per_km | float64
27 | line | x_ohm_per_km | float64
28 | line | c_nf_per_km | float64
29 | line | g_us_per_km | float64
30 | line | max_i_ka | float64
31 | line | df | float64
32 | line | parallel | uint32
33 | line | type | object
34 | line | in_service | bool
35 | trafo | name | object
36 | trafo | std_type | object
37 | trafo | hv_bus | uint32
38 | trafo | lv_bus | uint32
39 | trafo | sn_mva | float64
40 | trafo | vn_hv_kv | float64
41 | trafo | vn_lv_kv | float64
42 | trafo | vk_percent | float64
43 | trafo | vkr_percent | float64
44 | trafo | pfe_kw | float64
45 | trafo | i0_percent | float64
46 | trafo | shift_degree | float64
47 | trafo | tap_side | object
48 | trafo | tap_neutral | int32
49 | trafo | tap_min | int32
50 | trafo | tap_max | int32
51 | trafo | tap_step_percent | float64
52 | trafo | tap_step_degree | float64
53 | trafo | tap_pos | int32
54 | trafo | tap_phase_shifter | bool
55 | trafo | parallel | uint32
56 | trafo | df | float64
57 | trafo | in_service | bool
58 | line_geodata | coords | object
59 | bus_geodata | x | float64
60 | bus_geodata | y | float64
61 | bus_geodata | coords | object

## parameters
| version | format_version | converged | OPF_converged | name | f_hz | sn_mva
0 | 2.14.6 | 2.14.0 | FALSE | FALSE |  | 50 | 1