## bus
| name | vn_kv | type | zone | in_service
0 | bus_LV_5254-46_0_4_node_0 | 0.4 | n |  | TRUE
1 | bus_LV_5254-46_0_4_node_1 | 0.4 | n |  | TRUE
2 | bus_LV_5254-46_0_4_node_4 | 0.4 | n |  | TRUE
3 | bus_LV_5254-46_0_4_node_2 | 0.4 | n |  | TRUE
4 | bus_LV_5254-46_0_4_node_7 | 0.4 | n |  | TRUE
5 | bus_LV_5254-46_0_4_node_8 | 0.4 | n |  | TRUE
6 | bus_LV_5254-46_0_4_node_6 | 0.4 | n |  | TRUE
7 | bus_LV_5254-46_0_4_node_5 | 0.4 | n |  | TRUE
8 | bus_LV_5254-46_0_4_node_29 | 0.4 | n |  | TRUE
9 | bus_LV_5254-46_0_4_node_31 | 0.4 | n |  | TRUE
10 | bus_LV_5254-46_0_4_node_33 | 0.4 | n |  | TRUE
11 | bus_LV_5254-46_0_4_node_26 | 0.4 | n |  | TRUE
12 | bus_LV_5254-46_0_4_node_32 | 0.4 | n |  | TRUE
13 | bus_LV_5254-46_0_4_node_9 | 0.4 | n |  | TRUE
14 | bus_LV_5254-46_0_4_node_10 | 0.4 | n |  | TRUE
15 | bus_LV_5254-46_0_4_node_11 | 0.4 | n |  | TRUE
16 | bus_LV_5254-46_0_4_node_12 | 0.4 | n |  | TRUE
17 | bus_LV_5254-46_0_4_node_13 | 0.4 | n |  | TRUE
18 | bus_LV_5254-46_0_4_node_14 | 0.4 | n |  | TRUE
19 | bus_LV_5254-46_0_4_node_28 | 0.4 | n |  | TRUE
20 | bus_LV_5254-46_0_4_node_50 | 0.4 | n |  | TRUE
21 | bus_LV_5254-46_0_4_node_47 | 0.4 | n |  | TRUE
22 | bus_LV_5254-46_0_4_node_67 | 0.4 | n |  | TRUE
23 | bus_LV_5254-46_0_4_node_22 | 0.4 | n |  | TRUE
24 | bus_LV_5254-46_0_4_node_66 | 0.4 | n |  | TRUE
25 | bus_LV_5254-46_0_4_node_48 | 0.4 | n |  | TRUE
26 | bus_LV_5254-46_0_4_node_15 | 0.4 | n |  | TRUE
27 | bus_LV_5254-46_0_4_node_56 | 0.4 | n |  | TRUE
28 | bus_LV_5254-46_0_4_node_57 | 0.4 | n |  | TRUE
29 | bus_LV_5254-46_0_4_node_16 | 0.4 | n |  | TRUE
30 | bus_LV_5254-46_0_4_node_17 | 0.4 | n |  | TRUE
31 | bus_LV_5254-46_0_4_node_18 | 0.4 | n |  | TRUE
32 | bus_LV_5254-46_0_4_node_19 | 0.4 | n |  | TRUE
33 | bus_LV_5254-46_0_4_node_20 | 0.4 | n |  | TRUE
34 | bus_LV_5254-46_0_4_node_21 | 0.4 | n |  | TRUE
35 | bus_LV_5254-46_0_4_node_27 | 0.4 | n |  | TRUE
36 | bus_LV_5254-46_0_4_node_30 | 0.4 | n |  | TRUE
37 | bus_LV_5254-46_0_4_node_23 | 0.4 | n |  | TRUE
38 | bus_LV_5254-46_0_4_node_24 | 0.4 | n |  | TRUE
39 | bus_LV_5254-46_0_4_node_25 | 0.4 | n |  | TRUE
40 | bus_LV_5254-46_0_4_node_68 | 0.4 | n |  | TRUE
41 | bus_LV_5254-46_0_4_node_34 | 0.4 | n |  | TRUE
42 | bus_LV_5254-46_0_4_node_35 | 0.4 | n |  | TRUE
43 | bus_LV_5254-46_0_4_node_36 | 0.4 | n |  | TRUE
44 | bus_LV_5254-46_0_4_node_37 | 0.4 | n |  | TRUE
45 | bus_LV_5254-46_0_4_node_38 | 0.4 | n |  | TRUE
46 | bus_LV_5254-46_0_4_node_39 | 0.4 | n |  | TRUE
47 | bus_LV_5254-46_0_4_node_40 | 0.4 | n |  | TRUE
48 | bus_LV_5254-46_0_4_node_44 | 0.4 | n |  | TRUE
49 | bus_LV_5254-46_0_4_node_46 | 0.4 | n |  | TRUE
50 | bus_LV_5254-46_0_4_node_43 | 0.4 | n |  | TRUE
51 | bus_LV_5254-46_0_4_node_41 | 0.4 | n |  | TRUE
52 | bus_LV_5254-46_0_4_node_42 | 0.4 | n |  | TRUE
53 | bus_LV_5254-46_0_4_node_45 | 0.4 | n |  | TRUE
54 | bus_LV_5254-46_0_4_node_49 | 0.4 | n |  | TRUE
55 | bus_LV_5254-46_0_4_node_53 | 0.4 | n |  | TRUE
56 | bus_LV_5254-46_0_4_node_51 | 0.4 | n |  | TRUE
57 | bus_LV_5254-46_0_4_node_52 | 0.4 | n |  | TRUE
58 | bus_LV_5254-46_0_4_node_54 | 0.4 | n |  | TRUE
59 | bus_LV_5254-46_0_4_node_55 | 0.4 | n |  | TRUE
60 | bus_LV_5254-46_0_4_node_62 | 0.4 | n |  | TRUE
61 | bus_LV_5254-46_0_4_node_63 | 0.4 | n |  | TRUE
62 | bus_LV_5254-46_0_4_node_65 | 0.4 | n |  | TRUE
63 | bus_LV_5254-46_0_4_node_60 | 0.4 | n |  | TRUE
64 | bus_LV_5254-46_0_4_node_64 | 0.4 | n |  | TRUE
65 | bus_LV_5254-46_0_4_node_58 | 0.4 | n |  | TRUE
66 | bus_LV_5254-46_0_4_node_59 | 0.4 | n |  | TRUE
67 | bus_LV_5254-46_0_4_node_69 | 0.4 | n |  | TRUE
68 | bus_LV_5254-46_0_4_node_70 | 0.4 | n |  | TRUE
69 | bus_MV_259_0_node_58 | 20 | n |  | TRUE

## load
| name | bus | p_mw | q_mvar | const_z_percent | const_i_percent | sn_mva | scaling | in_service | type
0 | LV_5254-46_0_4_load_0 | 0 | 0.0011354 | 0.00028455 | 0 | 0 |  | 1 | TRUE | wye
1 | LV_5254-46_0_4_load_1 | 1 | 0.00075142 | 0.00018832 | 0 | 0 |  | 1 | TRUE | wye
2 | LV_5254-46_0_4_load_4 | 2 | 0.00066807 | 0.00016743 | 0 | 0 |  | 1 | TRUE | wye
3 | LV_5254-46_0_4_load_2 | 3 | 0.0021502 | 0.00053889 | 0 | 0 |  | 1 | TRUE | wye
4 | LV_5254-46_0_4_load_6 | 6 | 0.00082256 | 0.00020615 | 0 | 0 |  | 1 | TRUE | wye
5 | LV_5254-46_0_4_load_5 | 7 | 0.002137 | 0.00053559 | 0 | 0 |  | 1 | TRUE | wye
6 | LV_5254-46_0_4_load_31 | 9 | 0.0026071 | 0.00065339 | 0 | 0 |  | 1 | TRUE | wye
7 | LV_5254-46_0_4_load_33 | 10 | 0.003852 | 0.0009654 | 0 | 0 |  | 1 | TRUE | wye
8 | LV_5254-46_0_4_load_32 | 12 | 0.0079867 | 0.0020017 | 0 | 0 |  | 1 | TRUE | wye
9 | LV_5254-46_0_4_load_9 | 13 | 0.029917 | 0.0074979 | 0 | 0 |  | 1 | TRUE | wye
10 | LV_5254-46_0_4_load_10 | 14 | 0.045223 | 0.011334 | 0 | 0 |  | 1 | TRUE | wye
11 | LV_5254-46_0_4_load_13 | 17 | 0.023298 | 0.0058391 | 0 | 0 |  | 1 | TRUE | wye
12 | LV_5254-46_0_4_load_14 | 18 | 0.0064725 | 0.0016222 | 0 | 0 |  | 1 | TRUE | wye
13 | LV_5254-46_0_4_load_47 | 21 | 0.0071239 | 0.0017854 | 0 | 0 |  | 1 | TRUE | wye
14 | LV_5254-46_0_4_load_67 | 22 | 0.0054125 | 0.0013565 | 0 | 0 |  | 1 | TRUE | wye
15 | LV_5254-46_0_4_load_66 | 24 | 0.0075083 | 0.0018818 | 0 | 0 |  | 1 | TRUE | wye
16 | LV_5254-46_0_4_load_15 | 26 | 0.018833 | 0.0047201 | 0 | 0 |  | 1 | TRUE | wye
17 | LV_5254-46_0_4_load_56 | 27 | 0.0051798 | 0.0012982 | 0 | 0 |  | 1 | TRUE | wye
18 | LV_5254-46_0_4_load_57 | 28 | 0.0041922 | 0.0010507 | 0 | 0 |  | 1 | TRUE | wye
19 | LV_5254-46_0_4_load_16 | 29 | 0.025002 | 0.0062662 | 0 | 0 |  | 1 | TRUE | wye
20 | LV_5254-46_0_4_load_17 | 30 | 0.0018604 | 0.00046627 | 0 | 0 |  | 1 | TRUE | wye
21 | LV_5254-46_0_4_load_19 | 32 | 0.0070303 | 0.001762 | 0 | 0 |  | 1 | TRUE | wye
22 | LV_5254-46_0_4_load_20 | 33 | 0.0056275 | 0.0014104 | 0 | 0 |  | 1 | TRUE | wye
23 | LV_5254-46_0_4_load_21 | 34 | 0.017185 | 0.0043068 | 0 | 0 |  | 1 | TRUE | wye
24 | LV_5254-46_0_4_load_27 | 35 | 0.0041844 | 0.0010487 | 0 | 0 |  | 1 | TRUE | wye
25 | LV_5254-46_0_4_load_30 | 36 | 0.0033505 | 0.00083972 | 0 | 0 |  | 1 | TRUE | wye
26 | LV_5254-46_0_4_load_23 | 37 | 0.0063424 | 0.0015895 | 0 | 0 |  | 1 | TRUE | wye
27 | LV_5254-46_0_4_load_24 | 38 | 0.0037789 | 0.00094707 | 0 | 0 |  | 1 | TRUE | wye
28 | LV_5254-46_0_4_load_25 | 39 | 0.0027349 | 0.00068543 | 0 | 0 |  | 1 | TRUE | wye
29 | LV_5254-46_0_4_load_68 | 40 | 0.0026462 | 0.00066319 | 0 | 0 |  | 1 | TRUE | wye
30 | LV_5254-46_0_4_load_34 | 41 | 0.0010346 | 0.00025929 | 0 | 0 |  | 1 | TRUE | wye
31 | LV_5254-46_0_4_load_35 | 42 | 0.0055916 | 0.0014014 | 0 | 0 |  | 1 | TRUE | wye
32 | LV_5254-46_0_4_load_36 | 43 | 0.0015269 | 0.00038267 | 0 | 0 |  | 1 | TRUE | wye
33 | LV_5254-46_0_4_load_38 | 45 | 0.0031156 | 0.00078085 | 0 | 0 |  | 1 | TRUE | wye
34 | LV_5254-46_0_4_load_39 | 46 | 0.0077754 | 0.0019487 | 0 | 0 |  | 1 | TRUE | wye
35 | LV_5254-46_0_4_load_40 | 47 | 0.0016179 | 0.00040548 | 0 | 0 |  | 1 | TRUE | wye
36 | LV_5254-46_0_4_load_44 | 48 | 0.034005 | 0.0085225 | 0 | 0 |  | 1 | TRUE | wye
37 | LV_5254-46_0_4_load_46 | 49 | 0.0017035 | 0.00042695 | 0 | 0 |  | 1 | TRUE | wye
38 | LV_5254-46_0_4_load_41 | 51 | 0.0039224 | 0.00098305 | 0 | 0 |  | 1 | TRUE | wye
39 | LV_5254-46_0_4_load_42 | 52 | 0.0053545 | 0.001342 | 0 | 0 |  | 1 | TRUE | wye
40 | LV_5254-46_0_4_load_53 | 55 | 0.0085181 | 0.0021348 | 0 | 0 |  | 1 | TRUE | wye
41 | LV_5254-46_0_4_load_51 | 56 | 0.029972 | 0.0075116 | 0 | 0 |  | 1 | TRUE | wye
42 | LV_5254-46_0_4_load_55 | 59 | 0.0024949 | 0.00062529 | 0 | 0 |  | 1 | TRUE | wye
43 | LV_5254-46_0_4_load_62 | 60 | 0.0053928 | 0.0013516 | 0 | 0 |  | 1 | TRUE | wye
44 | LV_5254-46_0_4_load_63 | 61 | 0.0077324 | 0.0019379 | 0 | 0 |  | 1 | TRUE | wye
45 | LV_5254-46_0_4_load_65 | 62 | 0.013757 | 0.0034479 | 0 | 0 |  | 1 | TRUE | wye
46 | LV_5254-46_0_4_load_64 | 64 | 0.015107 | 0.0037861 | 0 | 0 |  | 1 | TRUE | wye
47 | LV_5254-46_0_4_load_58 | 65 | 0.0040996 | 0.0010274 | 0 | 0 |  | 1 | TRUE | wye
48 | LV_5254-46_0_4_load_59 | 66 | 0.0060529 | 0.001517 | 0 | 0 |  | 1 | TRUE | wye
49 | LV_5254-46_0_4_load_69 | 67 | 0.0017467 | 0.00043776 | 0 | 0 |  | 1 | TRUE | wye
50 | LV_5254-46_0_4_load_70 | 68 | 0.0051899 | 0.0013007 | 0 | 0 |  | 1 | TRUE | wye

## ext_grid
| name | bus | vm_pu | va_degree | slack_weight | in_service
0 |  | 13 | 1 | 0 | 1 | TRUE

## line
| name | std_type | from_bus | to_bus | length_km | r_ohm_per_km | x_ohm_per_km | c_nf_per_km | g_us_per_km | max_i_ka | df | parallel | type | in_service
0 | LV_5254-46_0_4_line_0 |  | 0 | 1 | 0.00041311 | 0.125 | 0.08 | 261 | 0 | 0.364 | 1 | 1 | cs | TRUE
1 | LV_5254-46_0_4_line_1 |  | 0 | 2 | 0.066655 | 0.125 | 0.08 | 261 | 0 | 0.364 | 1 | 1 | cs | TRUE
2 | LV_5254-46_0_4_line_2 |  | 1 | 3 | 0.029351 | 0.125 | 0.08 | 261 | 0 | 0.364 | 1 | 1 | cs | TRUE
3 | LV_5254-46_0_4_line_3 |  | 3 | 4 | 0.040389 | 0.125 | 0.08 | 261 | 0 | 0.364 | 1 | 1 | cs | TRUE
4 | LV_5254-46_0_4_line_4 |  | 4 | 5 | 0.072003 | 0.125 | 0.08 | 261 | 0 | 0.364 | 1 | 1 | cs | TRUE
5 | LV_5254-46_0_4_line_5 |  | 4 | 6 | 0.030165 | 0.125 | 0.08 | 261 | 0 | 0.364 | 1 | 1 | cs | TRUE
6 | LV_5254-46_0_4_line_6 |  | 5 | 8 | 0.027781 | 0.125 | 0.08 | 261 | 0 | 0.364 | 1 | 1 | cs | TRUE
7 | LV_5254-46_0_4_line_7 |  | 5 | 9 | 0.019733 | 0.125 | 0.08 | 261 | 0 | 0.364 | 1 | 1 | cs | TRUE
8 | LV_5254-46_0_4_line_8 |  | 6 | 7 | 0.040256 | 0.125 | 0.08 | 261 | 0 | 0.364 | 1 | 1 | cs | TRUE
9 | LV_5254-46_0_4_line_9 |  | 8 | 10 | 0.016238 | 0.125 | 0.08 | 261 | 0 | 0.364 | 1 | 1 | cs | TRUE
10 | LV_5254-46_0_4_line_10 |  | 8 | 11 | 0.022402 | 0.125 | 0.08 | 261 | 0 | 0.364 | 1 | 1 | cs | TRUE
11 | LV_5254-46_0_4_line_11 |  | 9 | 12 | 0.022626 | 0.125 | 0.08 | 261 | 0 | 0.364 | 1 | 1 | cs | TRUE
12 | LV_5254-46_0_4_line_12 |  | 10 | 41 | 0.018436 | 0.125 | 0.08 | 261 | 0 | 0.364 | 1 | 1 | cs | TRUE
13 | LV_5254-46_0_4_line_13 |  | 11 | 36 | 0.0062827 | 0.125 | 0.08 | 261 | 0 | 0.364 | 1 | 1 | cs | TRUE
14 | LV_5254-46_0_4_line_14 |  | 11 | 39 | 0.020194 | 0.125 | 0.08 | 261 | 0 | 0.364 | 1 | 1 | cs | TRUE
15 | LV_5254-46_0_4_line_15 |  | 12 | 31 | 0.052478 | 0.125 | 0.08 | 261 | 0 | 0.364 | 1 | 1 | cs | TRUE
16 | LV_5254-46_0_4_line_16 |  | 13 | 14 | 0.038035 | 0.125 | 0.08 | 261 | 0 | 0.364 | 1 | 2 | cs | TRUE
17 | LV_5254-46_0_4_line_17 |  | 13 | 15 | 0.037153 | 0.125 | 0.08 | 261 | 0 | 0.364 | 1 | 2 | cs | TRUE
18 | LV_5254-46_0_4_line_18 |  | 14 | 16 | 0.050277 | 0.125 | 0.08 | 261 | 0 | 0.364 | 1 | 2 | cs | TRUE
19 | LV_5254-46_0_4_line_19 |  | 15 | 17 | 0.012383 | 0.125 | 0.08 | 261 | 0 | 0.364 | 1 | 1 | cs | TRUE
20 | LV_5254-46_0_4_line_20 |  | 15 | 18 | 0.024553 | 0.125 | 0.08 | 261 | 0 | 0.364 | 1 | 1 | cs | TRUE
21 | LV_5254-46_0_4_line_21 |  | 16 | 19 | 0.006507 | 0.125 | 0.08 | 261 | 0 | 0.364 | 1 | 1 | cs | TRUE
22 | LV_5254-46_0_4_line_22 |  | 16 | 20 | 0.042199 | 0.125 | 0.08 | 261 | 0 | 0.364 | 1 | 1 | cs | TRUE
23 | LV_5254-46_0_4_line_23 |  | 18 | 21 | 0.013217 | 0.125 | 0.08 | 261 | 0 | 0.364 | 1 | 1 | cs | TRUE
24 | LV_5254-46_0_4_line_24 |  | 19 | 22 | 0.013815 | 0.125 | 0.08 | 261 | 0 | 0.364 | 1 | 1 | cs | TRUE
25 | LV_5254-46_0_4_line_25 |  | 19 | 23 | 0.031144 | 0.125 | 0.08 | 261 | 0 | 0.364 | 1 | 1 | cs | TRUE
26 | LV_5254-46_0_4_line_26 |  | 20 | 24 | 0.018625 | 0.125 | 0.08 | 261 | 0 | 0.364 | 1 | 1 | cs | TRUE
27 | LV_5254-46_0_4_line_27 |  | 21 | 25 | 0.016096 | 0.125 | 0.08 | 261 | 0 | 0.364 | 1 | 1 | cs | TRUE
28 | LV_5254-46_0_4_line_28 |  | 22 | 40 | 0.035211 | 0.125 | 0.08 | 261 | 0 | 0.364 | 1 | 1 | cs | TRUE
29 | LV_5254-46_0_4_line_29 |  | 23 | 35 | 0.0011308 | 0.125 | 0.08 | 261 | 0 | 0.364 | 1 | 1 | cs | TRUE
30 | LV_5254-46_0_4_line_30 |  | 23 | 33 | 0.030284 | 0.125 | 0.08 | 261 | 0 | 0.364 | 1 | 1 | cs | TRUE
31 | LV_5254-46_0_4_line_31 |  | 24 | 53 | 0.011834 | 0.125 | 0.08 | 261 | 0 | 0.364 | 1 | 1 | cs | TRUE
32 | LV_5254-46_0_4_line_32 |  | 25 | 54 | 0.010353 | 0.125 | 0.08 | 261 | 0 | 0.364 | 1 | 1 | cs | TRUE
33 | LV_5254-46_0_4_line_33 |  | 26 | 27 | 0.05269 | 0.125 | 0.08 | 261 | 0 | 0.364 | 1 | 1 | cs | TRUE
34 | LV_5254-46_0_4_line_34 |  | 27 | 28 | 0.023143 | 0.125 | 0.08 | 261 | 0 | 0.364 | 1 | 1 | cs | TRUE
35 | LV_5254-46_0_4_line_35 |  | 28 | 58 | 0.0339 | 0.125 | 0.08 | 261 | 0 | 0.364 | 1 | 1 | cs | TRUE
36 | LV_5254-46_0_4_line_36 |  | 29 | 30 | 0.021083 | 0.125 | 0.08 | 261 | 0 | 0.364 | 1 | 1 | cs | TRUE
37 | LV_5254-46_0_4_line_37 |  | 30 | 31 | 0.066971 | 0.125 | 0.08 | 261 | 0 | 0.364 | 1 | 1 | cs | TRUE
38 | LV_5254-46_0_4_line_38 |  | 32 | 33 | 0.044429 | 0.125 | 0.08 | 261 | 0 | 0.364 | 1 | 1 | cs | TRUE
39 | LV_5254-46_0_4_line_39 |  | 32 | 34 | 0.0061641 | 0.125 | 0.08 | 261 | 0 | 0.364 | 1 | 1 | cs | TRUE
40 | LV_5254-46_0_4_line_40 |  | 35 | 36 | 0.019811 | 0.125 | 0.08 | 261 | 0 | 0.364 | 1 | 1 | cs | TRUE
41 | LV_5254-46_0_4_line_41 |  | 37 | 38 | 0.0060456 | 0.125 | 0.08 | 261 | 0 | 0.364 | 1 | 1 | cs | TRUE
42 | LV_5254-46_0_4_line_42 |  | 38 | 39 | 0.032269 | 0.125 | 0.08 | 261 | 0 | 0.364 | 1 | 1 | cs | TRUE
43 | LV_5254-46_0_4_line_43 |  | 40 | 67 | 0.017482 | 0.125 | 0.08 | 261 | 0 | 0.364 | 1 | 1 | cs | TRUE
44 | LV_5254-46_0_4_line_44 |  | 42 | 43 | 0.018483 | 0.125 | 0.08 | 261 | 0 | 0.364 | 1 | 1 | cs | TRUE
45 | LV_5254-46_0_4_line_45 |  | 42 | 44 | 0.021022 | 0.125 | 0.08 | 261 | 0 | 0.364 | 1 | 1 | cs | TRUE
46 | LV_5254-46_0_4_line_46 |  | 43 | 45 | 0.01036 | 0.125 | 0.08 | 261 | 0 | 0.364 | 1 | 1 | cs | TRUE
47 | LV_5254-46_0_4_line_47 |  | 44 | 46 | 0.0084007 | 0.125 | 0.08 | 261 | 0 | 0.364 | 1 | 1 | cs | TRUE
48 | LV_5254-46_0_4_line_48 |  | 45 | 47 | 0.007739 | 0.125 | 0.08 | 261 | 0 | 0.364 | 1 | 1 | cs | TRUE
49 | LV_5254-46_0_4_line_49 |  | 46 | 48 | 0.029211 | 0.125 | 0.08 | 261 | 0 | 0.364 | 1 | 1 | cs | TRUE
50 | LV_5254-46_0_4_line_50 |  | 47 | 49 | 0.01926 | 0.125 | 0.08 | 261 | 0 | 0.364 | 1 | 1 | cs | TRUE
51 | LV_5254-46_0_4_line_51 |  | 48 | 50 | 0.023658 | 0.125 | 0.08 | 261 | 0 | 0.364 | 1 | 1 | cs | TRUE
52 | LV_5254-46_0_4_line_52 |  | 50 | 53 | 0.012811 | 0.125 | 0.08 | 261 | 0 | 0.364 | 1 | 1 | cs | TRUE
53 | LV_5254-46_0_4_line_53 |  | 50 | 51 | 0.020837 | 0.125 | 0.08 | 261 | 0 | 0.364 | 1 | 1 | cs | TRUE
54 | LV_5254-46_0_4_line_54 |  | 51 | 52 | 0.03244 | 0.125 | 0.08 | 261 | 0 | 0.364 | 1 | 1 | cs | TRUE
55 | LV_5254-46_0_4_line_55 |  | 54 | 55 | 0.015562 | 0.125 | 0.08 | 261 | 0 | 0.364 | 1 | 1 | cs | TRUE
56 | LV_5254-46_0_4_line_56 |  | 54 | 56 | 0.013858 | 0.125 | 0.08 | 261 | 0 | 0.364 | 1 | 1 | cs | TRUE
57 | LV_5254-46_0_4_line_57 |  | 56 | 57 | 0.02687 | 0.125 | 0.08 | 261 | 0 | 0.364 | 1 | 1 | cs | TRUE
58 | LV_5254-46_0_4_line_58 |  | 57 | 58 | 0.024785 | 0.125 | 0.08 | 261 | 0 | 0.364 | 1 | 1 | cs | TRUE
59 | LV_5254-46_0_4_line_59 |  | 57 | 59 | 0.028333 | 0.125 | 0.08 | 261 | 0 | 0.364 | 1 | 1 | cs | TRUE
60 | LV_5254-46_0_4_line_60 |  | 58 | 60 | 0.01302 | 0.125 | 0.08 | 261 | 0 | 0.364 | 1 | 1 | cs | TRUE
61 | LV_5254-46_0_4_line_61 |  | 58 | 61 | 0.025726 | 0.125 | 0.08 | 261 | 0 | 0.364 | 1 | 1 | cs | TRUE
62 | LV_5254-46_0_4_line_62 |  | 59 | 62 | 0.03145 | 0.125 | 0.08 | 261 | 0 | 0.364 | 1 | 1 | cs | TRUE
63 | LV_5254-46_0_4_line_63 |  | 60 | 63 | 0.0041519 | 0.125 | 0.08 | 261 | 0 | 0.364 | 1 | 1 | cs | TRUE
64 | LV_5254-46_0_4_line_64 |  | 61 | 64 | 0.030561 | 0.125 | 0.08 | 261 | 0 | 0.364 | 1 | 1 | cs | TRUE
65 | LV_5254-46_0_4_line_65 |  | 63 | 65 | 0.019278 | 0.125 | 0.08 | 261 | 0 | 0.364 | 1 | 1 | cs | TRUE
66 | LV_5254-46_0_4_line_66 |  | 65 | 66 | 0.025316 | 0.125 | 0.08 | 261 | 0 | 0.364 | 1 | 1 | cs | TRUE
67 | LV_5254-46_0_4_line_67 |  | 67 | 68 | 0.021232 | 0.125 | 0.08 | 261 | 0 | 0.364 | 1 | 1 | cs | TRUE

## trafo
| name | std_type | hv_bus | lv_bus | sn_mva | vn_hv_kv | vn_lv_kv | vk_percent | vkr_percent | pfe_kw | i0_percent | shift_degree | tap_side | tap_neutral | tap_min | tap_max | tap_step_percent | tap_step_degree | tap_pos | tap_phase_shifter | parallel | df | in_service
0 | LV_5254-46_0_4_trafo_9 | 0.63 MVA 20/0.4 kV | 69 | 13 | 0.63 | 20 | 0.4 | 6 | 1.206 | 1.65 | 0.2619 | 150 | hv | 0 | -2 | 2 | 2.5 | 0 | 0 | FALSE | 1 | 1 | TRUE

## line_geodata
| x0 | y0 | x1 | y1 | x2 | y2 | x3 | y3 | x4 | y4 | x5 | y5 | x6 | y6
0 | 2719165.9187 | 1080768.8912 | 2719165.6171 | 1080769.1735
1 | 2719165.9187 | 1080768.8912 | 2719166.0908 | 1080702.2367
2 | 2719144.1862 | 1080789.2282 | 2719165.6171 | 1080769.1735
3 | 2719114.6957 | 1080816.8248 | 2719144.1862 | 1080789.2282
4 | 2719114.6957 | 1080816.8248 | 2719103.1314 | 1080824.293 | 2719054.1161 | 1080843.071 | 2719048.4581 | 1080844.8284
5 | 2719114.6957 | 1080816.8248 | 2719105.1413 | 1080811.6789 | 2719094.448 | 1080802.4078 | 2719091.8622 | 1080797.9428
6 | 2719048.4581 | 1080844.8284 | 2719021.106 | 1080850.1313
7 | 2719048.4581 | 1080844.8284 | 2719057.0246 | 1080862.6052
8 | 2719074.0109 | 1080761.965 | 2719081.246 | 1080779.6113 | 2719091.8622 | 1080797.9428
9 | 2719021.106 | 1080850.1313 | 2719018.7301 | 1080834.0684
10 | 2718999.0413 | 1080854.359 | 2719008.1317 | 1080852.6464 | 2719021.106 | 1080850.1313
11 | 2719057.0246 | 1080862.6052 | 2719066.8469 | 1080882.9879
12 | 2719018.7301 | 1080834.0684 | 2719016.6806 | 1080820.2125 | 2719020.6831 | 1080818.3145
13 | 2718999.0413 | 1080854.359 | 2718992.8666 | 1080855.5188
14 | 2718999.0413 | 1080854.359 | 2719002.9496 | 1080874.1713
15 | 2719082.7543 | 1080932.0938 | 2719081.3996 | 1080913.1872 | 2719066.8469 | 1080882.9879
16 | 2718941.1623 | 1080916.3428 | 2718940.6087 | 1080942.5367 | 2718936.1845 | 1080953.5138
17 | 2718907.6123 | 1080973.993 | 2718912.825 | 1080964.0099 | 2718926.1132 | 1080960.1219 | 2718936.1845 | 1080953.5138 | 2718936.1845 | 1080953.5138
18 | 2718935.2037 | 1080866.5105 | 2718941.3258 | 1080908.6044 | 2718941.1623 | 1080916.3428
19 | 2718907.6123 | 1080973.993 | 2718909.2117 | 1080986.272
20 | 2718907.6123 | 1080973.993 | 2718906.6022 | 1080964.0663 | 2718902.7006 | 1080960.6099 | 2718893.356 | 1080960.0257
21 | 2718935.2037 | 1080866.5105 | 2718941.6126 | 1080865.2791
22 | 2718935.2037 | 1080866.5105 | 2718906.8117 | 1080872.5719 | 2718893.7194 | 1080873.9731
23 | 2718880.2531 | 1080961.1957 | 2718889.5121 | 1080959.7854 | 2718893.356 | 1080960.0257
24 | 2718941.6126 | 1080865.2791 | 2718939.1014 | 1080851.6945
25 | 2718972.2851 | 1080859.3847 | 2718941.6126 | 1080865.2791
26 | 2718893.7194 | 1080873.9731 | 2718881.4384 | 1080879.1817 | 2718876.8761 | 1080881.8493
27 | 2718864.3409 | 1080963.6194 | 2718880.2531 | 1080961.1957
28 | 2718939.1014 | 1080851.6945 | 2718936.1399 | 1080835.6735 | 2718954.018 | 1080829.4848
29 | 2718972.2851 | 1080859.3847 | 2718973.3964 | 1080859.1759
30 | 2718972.2851 | 1080859.3847 | 2718977.1809 | 1080889.2705
31 | 2718867.7339 | 1080889.266 | 2718873.6912 | 1080883.7116 | 2718876.8761 | 1080881.8493
32 | 2718864.3409 | 1080963.6194 | 2718861.8457 | 1080973.6668
33 | 2718899.3994 | 1081023.4111 | 2718936.5813 | 1081060.7444
34 | 2718899.3994 | 1081023.4111 | 2718889.8971 | 1081028.7975 | 2718878.4512 | 1081033.0778
35 | 2718845.9176 | 1081037.2124 | 2718849.1819 | 1081038.6994 | 2718853.3392 | 1081039.4032 | 2718861.6847 | 1081038.8322 | 2718870.9073 | 1081035.8988 | 2718878.4512 | 1081033.0778
36 | 2719086.5534 | 1080998.9448 | 2719087.2328 | 1081020.0164
37 | 2719082.7543 | 1080932.0938 | 2719085.7489 | 1080973.9933 | 2719086.5534 | 1080998.9448
38 | 2718979.837 | 1080933.4689 | 2718980.0092 | 1080906.5357 | 2718977.1809 | 1080889.2705
39 | 2718979.7976 | 1080939.6329 | 2718979.837 | 1080933.4689
40 | 2718992.8666 | 1080855.5188 | 2718973.3964 | 1080859.1759
41 | 2719010.365 | 1080911.7616 | 2719009.1949 | 1080905.8303
42 | 2719009.1949 | 1080905.8303 | 2719002.9496 | 1080874.1713
43 | 2718970.3586 | 1080823.2725 | 2718954.596 | 1080829.2847 | 2718954.018 | 1080829.4848
44 | 2718800.7914 | 1080906.7286 | 2718798.1255 | 1080890.6765 | 2718797.78 | 1080888.4925
45 | 2718804.2355 | 1080927.4662 | 2718800.7914 | 1080906.7286
46 | 2718797.78 | 1080888.4925 | 2718796.1608 | 1080878.2598
47 | 2718804.2355 | 1080927.4662 | 2718811.4104 | 1080923.0967
48 | 2718794.9514 | 1080870.6159 | 2718796.1608 | 1080878.2598
49 | 2718811.4104 | 1080923.0967 | 2718836.3592 | 1080907.9026
50 | 2718794.9514 | 1080870.6159 | 2718791.9413 | 1080851.5927
51 | 2718856.565 | 1080895.5971 | 2718836.3592 | 1080907.9026
52 | 2718856.565 | 1080895.5971 | 2718867.7339 | 1080889.266
53 | 2718856.565 | 1080895.5971 | 2718852.0281 | 1080875.2596
54 | 2718852.0281 | 1080875.2596 | 2718844.9651 | 1080843.5982
55 | 2718861.8457 | 1080973.6668 | 2718854.1611 | 1080971.4153 | 2718850.6479 | 1080964.727
56 | 2718861.8457 | 1080973.6668 | 2718858.5016 | 1080987.1156
57 | 2718852.0177 | 1081013.1921 | 2718858.5016 | 1080987.1156
58 | 2718845.9176 | 1081037.2124 | 2718849.8258 | 1081022.0223 | 2718852.0177 | 1081013.1921
59 | 2718852.0177 | 1081013.1921 | 2718844.7716 | 1081003.1992 | 2718841.2343 | 1080998.5825 | 2718834.4332 | 1080991.016
60 | 2718845.9176 | 1081037.2124 | 2718842.6681 | 1081049.8202
61 | 2718845.9176 | 1081037.2124 | 2718826.0181 | 1081020.9074
62 | 2718822.1002 | 1080966.969 | 2718820.8994 | 1080968.3312 | 2718819.1304 | 1080972.2106 | 2718819.8941 | 1080976.4618 | 2718822.2553 | 1080980.8443 | 2718828.4473 | 1080984.3564 | 2718834.4332 | 1080991.016
63 | 2718841.6319 | 1081053.8407 | 2718842.6681 | 1081049.8202
64 | 2718802.3789 | 1081001.5382 | 2718826.0181 | 1081020.9074
65 | 2718841.6319 | 1081053.8407 | 2718836.3735 | 1081051.8479 | 2718828.5243 | 1081048.8816 | 2718824.3595 | 1081045.6631
66 | 2718824.3595 | 1081045.6631 | 2718804.3279 | 1081030.1831
67 | 2718990.1967 | 1080815.7059 | 2718970.3586 | 1080823.2725

## bus_geodata
| x | y | coords
0 | 2719165.9187 | 1080768.8912
1 | 2719165.6171 | 1080769.1735
2 | 2719166.0908 | 1080702.2367
3 | 2719144.1862 | 1080789.2282
4 | 2719114.6957 | 1080816.8248
5 | 2719048.4581 | 1080844.8284
6 | 2719091.8622 | 1080797.9428
7 | 2719074.0109 | 1080761.965
8 | 2719021.106 | 1080850.1313
9 | 2719057.0246 | 1080862.6052
10 | 2719018.7301 | 1080834.0684
11 | 2718999.0413 | 1080854.359
12 | 2719066.8469 | 1080882.9879
13 | 2718936.1845 | 1080953.5138
14 | 2718941.1623 | 1080916.3428
15 | 2718907.6123 | 1080973.993
16 | 2718935.2037 | 1080866.5105
17 | 2718909.2117 | 1080986.272
18 | 2718893.356 | 1080960.0257
19 | 2718941.6126 | 1080865.2791
20 | 2718893.7194 | 1080873.9731
21 | 2718880.2531 | 1080961.1957
22 | 2718939.1014 | 1080851.6945
23 | 2718972.2851 | 1080859.3847
24 | 2718876.8761 | 1080881.8493
25 | 2718864.3409 | 1080963.6194
26 | 2718936.5813 | 1081060.7444
27 | 2718899.3994 | 1081023.4111
28 | 2718878.4512 | 1081033.0778
29 | 2719087.2328 | 1081020.0164
30 | 2719086.5534 | 1080998.9448
31 | 2719082.7543 | 1080932.0938
32 | 2718979.837 | 1080933.4689
33 | 2718977.1809 | 1080889.2705
34 | 2718979.7976 | 1080939.6329
35 | 2718973.3964 | 1080859.1759
36 | 2718992.8666 | 1080855.5188
37 | 2719010.365 | 1080911.7616
38 | 2719009.1949 | 1080905.8303
39 | 2719002.9496 | 1080874.1713
40 | 2718954.018 | 1080829.4848
41 | 2719020.6831 | 1080818.3145
42 | 2718800.7914 | 1080906.7286
43 | 2718797.78 | 1080888.4925
44 | 2718804.2355 | 1080927.4662
45 | 2718796.1608 | 1080878.2598
46 | 2718811.4104 | 1080923.0967
47 | 2718794.9513 | 1080870.6159
48 | 2718836.3592 | 1080907.9026
49 | 2718791.9413 | 1080851.5927
50 | 2718856.565 | 1080895.5971
51 | 2718852.0281 | 1080875.2596
52 | 2718844.9651 | 1080843.5982
53 | 2718867.7339 | 1080889.266
54 | 2718861.8457 | 1080973.6668
55 | 2718850.6479 | 1080964.727
56 | 2718858.5016 | 1080987.1156
57 | 2718852.0177 | 1081013.1921
58 | 2718845.9176 | 1081037.2124
59 | 2718834.4332 | 1080991.016
60 | 2718842.6681 | 1081049.8202
61 | 2718826.0181 | 1081020.9074
62 | 2718822.1002 | 1080966.969
63 | 2718841.6319 | 1081053.8407
64 | 2718802.3789 | 1081001.5382
65 | 2718824.3595 | 1081045.6631
66 | 2718804.3279 | 1081030.1831
67 | 2718970.3586 | 1080823.2725
68 | 2718990.1967 | 1080815.7059
69 | 2718907.6123 | 1080973.993

## line_std_types
| c_nf_per_km | r_ohm_per_km | x_ohm_per_km | max_i_ka | type | q_mm2 | alpha | voltage_rating
NAYY 4x50 SE | 210 | 0.642 | 0.083 | 0.142 | cs | 50 | 0.00403 | LV
NAYY 4x120 SE | 264 | 0.225 | 0.08 | 0.242 | cs | 120 | 0.00403 | LV
NAYY 4x150 SE | 261 | 0.208 | 0.08 | 0.27 | cs | 150 | 0.00403 | LV
NA2XS2Y 1x95 RM/25 12/20 kV | 216 | 0.313 | 0.132 | 0.252 | cs | 95 | 0.00403 | MV
NA2XS2Y 1x185 RM/25 12/20 kV | 273 | 0.161 | 0.117 | 0.362 | cs | 185 | 0.00403 | MV
NA2XS2Y 1x240 RM/25 12/20 kV | 304 | 0.122 | 0.112 | 0.421 | cs | 240 | 0.00403 | MV
NA2XS2Y 1x95 RM/25 6/10 kV | 315 | 0.313 | 0.123 | 0.249 | cs | 95 | 0.00403 | MV
NA2XS2Y 1x185 RM/25 6/10 kV | 406 | 0.161 | 0.11 | 0.358 | cs | 185 | 0.00403 | MV
NA2XS2Y 1x240 RM/25 6/10 kV | 456 | 0.122 | 0.105 | 0.416 | cs | 240 | 0.00403 | MV
NA2XS2Y 1x150 RM/25 12/20 kV | 250 | 0.206 | 0.116 | 0.319 | cs | 150 | 0.00403 | MV
NA2XS2Y 1x120 RM/25 12/20 kV | 230 | 0.253 | 0.119 | 0.283 | cs | 120 | 0.00403 | MV
NA2XS2Y 1x70 RM/25 12/20 kV | 190 | 0.443 | 0.132 | 0.22 | cs | 70 | 0.00403 | MV
NA2XS2Y 1x150 RM/25 6/10 kV | 360 | 0.206 | 0.11 | 0.315 | cs | 150 | 0.00403 | MV
NA2XS2Y 1x120 RM/25 6/10 kV | 340 | 0.253 | 0.113 | 0.28 | cs | 120 | 0.00403 | MV
NA2XS2Y 1x70 RM/25 6/10 kV | 280 | 0.443 | 0.123 | 0.217 | cs | 70 | 0.00403 | MV
N2XS(FL)2Y 1x120 RM/35 64/110 kV | 112 | 0.153 | 0.166 | 0.366 | cs | 120 | 0.00393 | HV
N2XS(FL)2Y 1x185 RM/35 64/110 kV | 125 | 0.099 | 0.156 | 0.457 | cs | 185 | 0.00393 | HV
N2XS(FL)2Y 1x240 RM/35 64/110 kV | 135 | 0.075 | 0.149 | 0.526 | cs | 240 | 0.00393 | HV
N2XS(FL)2Y 1x300 RM/35 64/110 kV | 144 | 0.06 | 0.144 | 0.588 | cs | 300 | 0.00393 | HV
15-AL1/3-ST1A 0.4 | 11 | 1.8769 | 0.35 | 0.105 | ol | 16 | 0.00403 | LV
24-AL1/4-ST1A 0.4 | 11.25 | 1.2012 | 0.335 | 0.14 | ol | 24 | 0.00403 | LV
48-AL1/8-ST1A 0.4 | 12.2 | 0.5939 | 0.3 | 0.21 | ol | 48 | 0.00403 | LV
94-AL1/15-ST1A 0.4 | 13.2 | 0.306 | 0.29 | 0.35 | ol | 94 | 0.00403 | LV
34-AL1/6-ST1A 10.0 | 9.7 | 0.8342 | 0.36 | 0.17 | ol | 34 | 0.00403 | MV
48-AL1/8-ST1A 10.0 | 10.1 | 0.5939 | 0.35 | 0.21 | ol | 48 | 0.00403 | MV
70-AL1/11-ST1A 10.0 | 10.4 | 0.4132 | 0.339 | 0.29 | ol | 70 | 0.00403 | MV
94-AL1/15-ST1A 10.0 | 10.75 | 0.306 | 0.33 | 0.35 | ol | 94 | 0.00403 | MV
122-AL1/20-ST1A 10.0 | 11.1 | 0.2376 | 0.323 | 0.41 | ol | 122 | 0.00403 | MV
149-AL1/24-ST1A 10.0 | 11.25 | 0.194 | 0.315 | 0.47 | ol | 149 | 0.00403 | MV
34-AL1/6-ST1A 20.0 | 9.15 | 0.8342 | 0.382 | 0.17 | ol | 34 | 0.00403 | MV
48-AL1/8-ST1A 20.0 | 9.5 | 0.5939 | 0.372 | 0.21 | ol | 48 | 0.00403 | MV
70-AL1/11-ST1A 20.0 | 9.7 | 0.4132 | 0.36 | 0.29 | ol | 70 | 0.00403 | MV
94-AL1/15-ST1A 20.0 | 10 | 0.306 | 0.35 | 0.35 | ol | 94 | 0.00403 | MV
122-AL1/20-ST1A 20.0 | 10.3 | 0.2376 | 0.344 | 0.41 | ol | 122 | 0.00403 | MV
149-AL1/24-ST1A 20.0 | 10.5 | 0.194 | 0.337 | 0.47 | ol | 149 | 0.00403 | MV
184-AL1/30-ST1A 20.0 | 10.75 | 0.1571 | 0.33 | 0.535 | ol | 184 | 0.00403 | MV
243-AL1/39-ST1A 20.0 | 11 | 0.1188 | 0.32 | 0.645 | ol | 243 | 0.00403 | MV
48-AL1/8-ST1A 110.0 | 8 | 0.5939 | 0.46 | 0.21 | ol | 48 | 0.00403 | HV
70-AL1/11-ST1A 110.0 | 8.4 | 0.4132 | 0.45 | 0.29 | ol | 70 | 0.00403 | HV
94-AL1/15-ST1A 110.0 | 8.65 | 0.306 | 0.44 | 0.35 | ol | 94 | 0.00403 | HV
122-AL1/20-ST1A 110.0 | 8.5 | 0.2376 | 0.43 | 0.41 | ol | 122 | 0.00403 | HV
149-AL1/24-ST1A 110.0 | 8.75 | 0.194 | 0.41 | 0.47 | ol | 149 | 0.00403 | HV
184-AL1/30-ST1A 110.0 | 8.8 | 0.1571 | 0.4 | 0.535 | ol | 184 | 0.00403 | HV
243-AL1/39-ST1A 110.0 | 9 | 0.1188 | 0.39 | 0.645 | ol | 243 | 0.00403 | HV
305-AL1/39-ST1A 110.0 | 9.2 | 0.0949 | 0.38 | 0.74 | ol | 305 | 0.00403 | HV
490-AL1/64-ST1A 110.0 | 9.75 | 0.059 | 0.37 | 0.96 | ol | 490 | 0.00403 | HV
679-AL1/86-ST1A 110.0 | 9.95 | 0.042 | 0.36 | 1.15 | ol | 679 | 0.00403 | HV
490-AL1/64-ST1A 220.0 | 10 | 0.059 | 0.285 | 0.96 | ol | 490 | 0.00403 | HV
679-AL1/86-ST1A 220.0 | 11.7 | 0.042 | 0.275 | 1.15 | ol | 679 | 0.00403 | HV
490-AL1/64-ST1A 380.0 | 11 | 0.059 | 0.253 | 0.96 | ol | 490 | 0.00403 | HV
679-AL1/86-ST1A 380.0 | 14.6 | 0.042 | 0.25 | 1.15 | ol | 679 | 0.00403 | HV

## trafo_std_types
| i0_percent | pfe_kw | vkr_percent | sn_mva | vn_lv_kv | vn_hv_kv | vk_percent | shift_degree | vector_group | tap_side | tap_neutral | tap_min | tap_max | tap_step_degree | tap_step_percent | tap_phase_shifter
160 MVA 380/110 kV | 0.06 | 60 | 0.25 | 160 | 110 | 380 | 12.2 | 0 | Yy0 | hv | 0 | -9 | 9 | 0 | 1.5 | FALSE
100 MVA 220/110 kV | 0.06 | 55 | 0.26 | 100 | 110 | 220 | 12 | 0 | Yy0 | hv | 0 | -9 | 9 | 0 | 1.5 | FALSE
63 MVA 110/20 kV | 0.04 | 22 | 0.32 | 63 | 20 | 110 | 18 | 150 | YNd5 | hv | 0 | -9 | 9 | 0 | 1.5 | FALSE
40 MVA 110/20 kV | 0.05 | 18 | 0.34 | 40 | 20 | 110 | 16.2 | 150 | YNd5 | hv | 0 | -9 | 9 | 0 | 1.5 | FALSE
25 MVA 110/20 kV | 0.07 | 14 | 0.41 | 25 | 20 | 110 | 12 | 150 | YNd5 | hv | 0 | -9 | 9 | 0 | 1.5 | FALSE
63 MVA 110/10 kV | 0.04 | 22 | 0.32 | 63 | 10 | 110 | 18 | 150 | YNd5 | hv | 0 | -9 | 9 | 0 | 1.5 | FALSE
40 MVA 110/10 kV | 0.05 | 18 | 0.34 | 40 | 10 | 110 | 16.2 | 150 | YNd5 | hv | 0 | -9 | 9 | 0 | 1.5 | FALSE
25 MVA 110/10 kV | 0.07 | 14 | 0.41 | 25 | 10 | 110 | 12 | 150 | YNd5 | hv | 0 | -9 | 9 | 0 | 1.5 | FALSE
0.25 MVA 20/0.4 kV | 0.32 | 0.8 | 1.44 | 0.25 | 0.4 | 20 | 6 | 150 | Yzn5 | hv | 0 | -2 | 2 | 0 | 2.5 | FALSE
0.4 MVA 20/0.4 kV | 0.3375 | 1.35 | 1.425 | 0.4 | 0.4 | 20 | 6 | 150 | Dyn5 | hv | 0 | -2 | 2 | 0 | 2.5 | FALSE
0.63 MVA 20/0.4 kV | 0.2619 | 1.65 | 1.206 | 0.63 | 0.4 | 20 | 6 | 150 | Dyn5 | hv | 0 | -2 | 2 | 0 | 2.5 | FALSE
0.25 MVA 10/0.4 kV | 0.24 | 0.6 | 1.2 | 0.25 | 0.4 | 10 | 4 | 150 | Dyn5 | hv | 0 | -2 | 2 | 0 | 2.5 | FALSE
0.4 MVA 10/0.4 kV | 0.2375 | 0.95 | 1.325 | 0.4 | 0.4 | 10 | 4 | 150 | Dyn5 | hv | 0 | -2 | 2 | 0 | 2.5 | FALSE
0.63 MVA 10/0.4 kV | 0.1873 | 1.18 | 1.0794 | 0.63 | 0.4 | 10 | 4 | 150 | Dyn5 | hv | 0 | -2 | 2 | 0 | 2.5 | FALSE

## trafo3w_std_types
| sn_hv_mva | sn_mv_mva | sn_lv_mva | vn_hv_kv | vn_mv_kv | vn_lv_kv | vk_hv_percent | vk_mv_percent | vk_lv_percent | vkr_hv_percent | vkr_mv_percent | vkr_lv_percent | pfe_kw | i0_percent | shift_mv_degree | shift_lv_degree | vector_group | tap_side | tap_neutral | tap_min | tap_max | tap_step_percent
63/25/38 MVA 110/20/10 kV | 63 | 25 | 38 | 110 | 20 | 10 | 10.4 | 10.4 | 10.4 | 0.28 | 0.32 | 0.35 | 35 | 0.89 | 0 | 0 | YN0yn0yn0 | hv | 0 | -10 | 10 | 1.2
63/25/38 MVA 110/10/10 kV | 63 | 25 | 38 | 110 | 10 | 10 | 10.4 | 10.4 | 10.4 | 0.28 | 0.32 | 0.35 | 35 | 0.89 | 0 | 0 | YN0yn0yn0 | hv | 0 | -10 | 10 | 1.2

## fuse_std_types
| fuse_type | i_rated_a | t_avg | t_min | t_total | x_avg | x_min | x_total
HV 100A | HV 100A | 100 | 0 | [10.0, 3.64, 0.854, 0.281, 0.1, 0.0531, 0.022, 0.01] | [10.0, 4.267, 1.21, 0.403, 0.1, 0.058, 0.022, 0.01] | 0 | [300.0, 350.0, 450.0, 550.0, 700.0, 850.0, 1200.0, 1752.0] | [600.0, 700.0, 900.0, 1150.0, 1665.0, 2000.0, 3000.0, 4313.0]
HV 10A | HV 10A | 10 | 0 | [10.0, 1675.0, 0.344, 0.156, 0.1, 0.0417, 0.0171, 0.01] | [10.0, 1.3, 0.3, 0.155, 0.1, 0.0555, 0.023, 0.01] | 0 | [30.0, 32.0, 35.0, 37.0, 39.0, 50.0, 70.0, 88.0] | [60.0, 70.0, 80.0, 87.0, 94.0, 110.0, 150.0, 216.0]
HV 125A | HV 125A | 125 | 0 | [10.0, 1.82, 0.344, 0.1, 0.0467, 0.0269, 0.01] | [10.0, 2.478, 0.426, 0.1, 0.0427, 0.0211, 0.01] | 0 | [375.0, 500.0, 700.0, 925.0, 1200.0, 1500.0, 2341.0] | [750.0, 1000.0, 1500.0, 2200.0, 3000.0, 4000.0, 5765.0]
HV 160A | HV 160A | 160 | 0 | [10.0, 4.15, 1.03, 0.198, 0.1, 0.051, 0.0172, 0.01] | [10.0, 2.3, 0.734, 0.274, 0.1, 0.046, 0.0177, 0.01] | 0 | [480.0, 550.0, 700.0, 1000.0, 1260.0, 1600.0, 2500.0, 3227.0] | [960.0, 1300.0, 1700.0, 2200.0, 2996.0, 4000.0, 6000.0, 7946.0]
HV 16A | HV 16A | 16 | 0 | [10.0, 0.352, 0.164, 0.1, 0.0649, 0.0342, 0.01] | [10.0, 2.34, 0.722, 0.181, 0.1, 0.055, 0.0296, 0.01] | 0 | [48.0, 60.0, 65.0, 71.0, 80.0, 100.0, 162.0] | [96.0, 110.0, 125.0, 150.0, 168.0, 200.0, 250.0, 398.0]
HV 200A | HV 200A | 200 | 0 | [10.0, 4.267, 1.21, 0.403, 0.1, 0.058, 0.022, 0.01] | [10.0, 3.73, 1.654, 0.328, 0.1, 0.0531, 0.019, 0.01] | 0 | [600.0, 700.0, 900.0, 1150.0, 1665.0, 2000.0, 3000.0, 4313.0] | [1200.0, 1500.0, 1800.0, 2700.0, 3960.0, 5000.0, 7500.0, 10620.0]
HV 20A | HV 20A | 20 | 0 | [10.0, 1.3, 0.3, 0.155, 0.1, 0.0555, 0.023, 0.01] | [10.0, 1.3, 0.161, 0.1, 0.0611, 0.0399, 0.0141, 0.01] | 0 | [60.0, 70.0, 80.0, 87.0, 94.0, 110.0, 150.0, 216.0] | [120.0, 150.0, 200.0, 223.0, 260.0, 300.0, 450.0, 532.0]
HV 25A | HV 25A | 25 | 0 | [10.0, 2.512, 0.833, 0.299, 0.1, 0.0372, 0.0223, 0.01] | [10.0, 3.125, 0.597, 0.198, 0.1, 0.0378, 0.022, 0.01] | 0 | [75.0, 82.0, 90.0, 100.0, 124.0, 170.0, 200.0, 289.0] | [150.0, 170.0, 210.0, 250.0, 294.0, 400.0, 500.0, 711.0]
HV 31.5A | HV 31.5A | 31.5 | 0 | [10.0, 2.34, 0.722, 0.181, 0.1, 0.055, 0.0296, 0.01] | [10.0, 2.84, 0.368, 0.164, 0.1, 0.0621, 0.0378, 0.0195, 0.01] | 0 | [95.0, 110.0, 125.0, 150.0, 165.0, 200.0, 250.0, 390.0] | [189.0, 220.0, 300.0, 350.0, 393.0, 450.0, 530.0, 700.0, 960.0]
HV 40A | HV 40A | 40 | 0 | [10.0, 1.3, 0.161, 0.1, 0.0611, 0.0399, 0.0141, 0.01] | [10.0, 2.05, 0.369, 0.198, 0.1, 0.051, 0.0298, 0.01] | 0 | [120.0, 150.0, 200.0, 223.0, 260.0, 300.0, 450.0, 532.0] | [240.0, 300.0, 400.0, 450.0, 530.0, 650.0, 800.0, 1311.0]
HV 50A | HV 50A | 50 | 0 | [10.0, 3.215, 0.597, 0.198, 0.1, 0.0378, 0.022, 0.01] | [10.0, 3.64, 0.854, 0.281, 0.1, 0.0531, 0.022, 0.01] | 0 | [150.0, 170.0, 210.0, 250.0, 294.0, 400.0, 500.0, 711.0] | [300.0, 350.0, 450.0, 550.0, 700.0, 850.0, 1200.0, 1752.0]
HV 6.3A | HV 6.3A | 6.3 | 0 | [10.0, 1.39, 0.344, 0.168, 0.1, 0.056, 0.0263, 0.01] | [10.0, 1.711, 0.516, 0.198, 0.1, 0.0634, 0.0303, 0.01] | 0 | [19.0, 19.5, 20.4, 20.8, 22.0, 25.0, 32.0, 48.0] | [38.0, 40.0, 43.0, 48.0, 53.0, 60.0, 75.0, 118.0]
HV 63A | HV 63A | 63 | 0 | [10.0, 2.84, 0.368, 0.164, 0.1, 0.0621, 0.0378, 0.0195, 0.01] | [10.0, 1.82, 0.344, 0.1, 0.0467, 0.0269, 0.01] | 0 | [189.0, 220.0, 300.0, 350.0, 393.0, 450.0, 530.0, 700.0, 961.0] | [378.0, 500.0, 700.0, 934.0, 1200.0, 1500.0, 2366.0]
HV 80A | HV 80A | 80 | 0 | [10.0, 2.05, 0.369, 0.198, 0.1, 0.051, 0.0298, 0.01] | [10.0, 4.15, 1.03, 0.198, 0.1, 0.051, 0.0172, 0.01] | 0 | [240.0, 300.0, 400.0, 450.0, 530.0, 650.0, 800.0, 1311.0] | [480.0, 550.0, 700.0, 1000.0, 1260.0, 1600.0, 2500.0, 3227.0]
Siemens NH-1-100 | Siemens NH-1-100 | 100 | [5400.0, 2000.0, 400.0, 20.0, 1.0, 0.2, 0.012, 0.004] | 0 | 0 | [150.0, 190.0, 250.0, 430.0, 900.0, 1250.0, 2700.0, 3600.0] | 0 | 0
Siemens NH-1-125 | Siemens NH-1-125 | 125 | [4800.0, 120.0, 7.0, 0.1, 0.004] | 0 | 0 | [180.0, 400.0, 740.0, 2000.0, 4250.0] | 0 | 0
Siemens NH-1-16 | Siemens NH-1-16 | 16 | [4000.0, 400.0, 2.0, 0.1, 0.04, 0.01] | 0 | 0 | [26.0, 35.0, 75.0, 150.0, 200.0, 300.0] | 0 | 0
Siemens NH-1-160 | Siemens NH-1-160 | 160 | [4800.0, 120.0, 7.0, 0.1, 0.004] | 0 | 0 | [210.0, 500.0, 900.0, 2300.0, 5000.0] | 0 | 0
Siemens NH-1-25 | Siemens NH-1-25 | 25 | [4000.0, 1000.0, 10.0, 0.2, 0.02, 0.01] | 0 | 0 | [40.0, 50.0, 100.0, 210.0, 400.0, 500.0] | 0 | 0
Siemens NH-1-50 | Siemens NH-1-50 | 50 | [4000.0, 40.0, 4.0, 1.0, 0.02, 0.01] | 0 | 0 | [86.0, 200.0, 300.0, 400.0, 1000.0, 1280.0] | 0 | 0
Siemens NH-1-63 | Siemens NH-1-63 | 63 | [4000.0, 100.0, 10.0, 2.0, 0.04, 0.01] | 0 | 0 | [100.0, 200.0, 300.0, 400.0, 1000.0, 1500.0] | 0 | 0
Siemens NH-1-80 | Siemens NH-1-80 | 80 | [4800.0, 120.0, 7.0, 0.1, 0.01] | 0 | 0 | [150.58, 250.0, 450.0, 1150.0, 2470.0] | 0 | 0
Siemens NH-2-1000 | Siemens NH-2-1000 | 1000 | [4800.0, 120.0, 7.0, 0.1, 0.004] | 0 | 0 | [1900.0, 3500.0, 8400.0, 24000.0, 52000.0] | 0 | 0
Siemens NH-2-200 | Siemens NH-2-200 | 200 | [4800.0, 120.0, 7.0, 0.1, 0.004] | 0 | 0 | [280.0, 650.0, 1200.0, 3000.0, 7000.0] | 0 | 0
Siemens NH-2-224 | Siemens NH-2-224 | 224 | [4800.0, 120.0, 7.0, 0.2, 0.04, 0.004] | 0 | 0 | [400.0, 750.0, 1453.0, 3025.0, 4315.0, 7600.0] | 0 | 0
Siemens NH-2-250 | Siemens NH-2-250 | 250 | [4800.0, 120.0, 7.0, 0.1, 0.004] | 0 | 0 | [450.0, 800.0, 1650.0, 4000.0, 8500.0] | 0 | 0
Siemens NH-2-315 | Siemens NH-2-315 | 315 | [4800.0, 120.0, 7.0, 0.1, 0.004] | 0 | 0 | [550.0, 920.0, 1900.0, 5000.0, 11000.0] | 0 | 0
Siemens NH-2-355 | Siemens NH-2-355 | 355 | [4800.0, 120.0, 6.0, 0.1, 0.004] | 0 | 0 | [650.0, 1116.27, 2350.0, 5840.0, 12790.0] | 0 | 0
Siemens NH-2-400 | Siemens NH-2-400 | 400 | [4800.0, 120.0, 7.0, 0.1, 0.004] | 0 | 0 | [720.0, 1350.0, 2800.0, 6500.0, 15000.0] | 0 | 0
Siemens NH-2-425 | Siemens NH-2-425 | 425 | [4800.0, 120.0, 7.0, 0.1, 0.004] | 0 | 0 | [850.0, 1500.0, 3050.0, 7500.0, 16500.0] | 0 | 0
Siemens NH-2-630 | Siemens NH-2-630 | 630 | [4800.0, 120.0, 7.0, 0.1, 0.004] | 0 | 0 | [1200.0, 2000.0, 4800.0, 12000.0, 26000.0] | 0 | 0

## dtypes
| element | column | dtype
0 | bus | name | object
1 | bus | vn_kv | float64
2 | bus | type | object
3 | bus | zone | object
4 | bus | in_service | bool
5 | load | name | object
6 | load | bus | uint32
7 | load | p_mw | float64
8 | load | q_mvar | float64
9 | load | const_z_percent | float64
10 | load | const_i_percent | float64
11 | load | sn_mva | float64
12 | load | scaling | float64
13 | load | in_service | bool
14 | load | type | object
15 | ext_grid | name | object
16 | ext_grid | bus | uint32
17 | ext_grid | vm_pu | float64
18 | ext_grid | va_degree | float64
19 | ext_grid | slack_weight | float64
20 | ext_grid | in_service | bool
21 | line | name | object
22 | line | std_type | object
23 | line | from_bus | uint32
24 | line | to_bus | uint32
25 | line | length_km | float64
26 | line | r_ohm_per_km | float64
27 | line | x_ohm_per_km | float64
28 | line | c_nf_per_km | float64
29 | line | g_us_per_km | float64
30 | line | max_i_ka | float64
31 | line | df | float64
32 | line | parallel | uint32
33 | line | type | object
34 | line | in_service | bool
35 | trafo | name | object
36 | trafo | std_type | object
37 | trafo | hv_bus | uint32
38 | trafo | lv_bus | uint32
39 | trafo | sn_mva | float64
40 | trafo | vn_hv_kv | float64
41 | trafo | vn_lv_kv | float64
42 | trafo | vk_percent | float64
43 | trafo | vkr_percent | float64
44 | trafo | pfe_kw | float64
45 | trafo | i0_percent | float64
46 | trafo | shift_degree | float64
47 | trafo | tap_side | object
48 | trafo | tap_neutral | int32
49 | trafo | tap_min | int32
50 | trafo | tap_max | int32
51 | trafo | tap_step_percent | float64
52 | trafo | tap_step_degree | float64
53 | trafo | tap_pos | int32
54 | trafo | tap_phase_shifter | bool
55 | trafo | parallel | uint32
56 | trafo | df | float64
57 | trafo | in_service | bool
58 | line_geodata | coords | object
59 | bus_geodata | x | float64
60 | bus_geodata | y | float64
61 | bus_geodata | coords | object

## parameters
| version | format_version | converged | OPF_converged | name | f_hz | sn_mva
0 | 2.14.6 | 2.14.0 | FALSE | FALSE |  | 50 | 1