## bus
| name | vn_kv | type | zone | in_service
0 | bus_LV_5254-47_0_3_node_0 | 0.4 | n |  | TRUE
1 | bus_LV_5254-47_0_3_node_1 | 0.4 | n |  | TRUE
2 | bus_LV_5254-47_0_3_node_2 | 0.4 | n |  | TRUE
3 | bus_LV_5254-47_0_3_node_3 | 0.4 | n |  | TRUE
4 | bus_LV_5254-47_0_3_node_4 | 0.4 | n |  | TRUE
5 | bus_LV_5254-47_0_3_node_5 | 0.4 | n |  | TRUE
6 | bus_LV_5254-47_0_3_node_8 | 0.4 | n |  | TRUE
7 | bus_LV_5254-47_0_3_node_24 | 0.4 | n |  | TRUE
8 | bus_LV_5254-47_0_3_node_35 | 0.4 | n |  | TRUE
9 | bus_LV_5254-47_0_3_node_10 | 0.4 | n |  | TRUE
10 | bus_LV_5254-47_0_3_node_7 | 0.4 | n |  | TRUE
11 | bus_LV_5254-47_0_3_node_25 | 0.4 | n |  | TRUE
12 | bus_LV_5254-47_0_3_node_18 | 0.4 | n |  | TRUE
13 | bus_LV_5254-47_0_3_node_11 | 0.4 | n |  | TRUE
14 | bus_LV_5254-47_0_3_node_9 | 0.4 | n |  | TRUE
15 | bus_LV_5254-47_0_3_node_34 | 0.4 | n |  | TRUE
16 | bus_LV_5254-47_0_3_node_32 | 0.4 | n |  | TRUE
17 | bus_LV_5254-47_0_3_node_51 | 0.4 | n |  | TRUE
18 | bus_LV_5254-47_0_3_node_31 | 0.4 | n |  | TRUE
19 | bus_LV_5254-47_0_3_node_12 | 0.4 | n |  | TRUE
20 | bus_LV_5254-47_0_3_node_70 | 0.4 | n |  | TRUE
21 | bus_LV_5254-47_0_3_node_69 | 0.4 | n |  | TRUE
22 | bus_LV_5254-47_0_3_node_64 | 0.4 | n |  | TRUE
23 | bus_LV_5254-47_0_3_node_49 | 0.4 | n |  | TRUE
24 | bus_LV_5254-47_0_3_node_71 | 0.4 | n |  | TRUE
25 | bus_LV_5254-47_0_3_node_47 | 0.4 | n |  | TRUE
26 | bus_LV_5254-47_0_3_node_14 | 0.4 | n |  | TRUE
27 | bus_LV_5254-47_0_3_node_15 | 0.4 | n |  | TRUE
28 | bus_LV_5254-47_0_3_node_17 | 0.4 | n |  | TRUE
29 | bus_LV_5254-47_0_3_node_16 | 0.4 | n |  | TRUE
30 | bus_LV_5254-47_0_3_node_19 | 0.4 | n |  | TRUE
31 | bus_LV_5254-47_0_3_node_20 | 0.4 | n |  | TRUE
32 | bus_LV_5254-47_0_3_node_21 | 0.4 | n |  | TRUE
33 | bus_LV_5254-47_0_3_node_22 | 0.4 | n |  | TRUE
34 | bus_LV_5254-47_0_3_node_23 | 0.4 | n |  | TRUE
35 | bus_LV_5254-47_0_3_node_44 | 0.4 | n |  | TRUE
36 | bus_LV_5254-47_0_3_node_62 | 0.4 | n |  | TRUE
37 | bus_LV_5254-47_0_3_node_43 | 0.4 | n |  | TRUE
38 | bus_LV_5254-47_0_3_node_60 | 0.4 | n |  | TRUE
39 | bus_LV_5254-47_0_3_node_26 | 0.4 | n |  | TRUE
40 | bus_LV_5254-47_0_3_node_27 | 0.4 | n |  | TRUE
41 | bus_LV_5254-47_0_3_node_28 | 0.4 | n |  | TRUE
42 | bus_LV_5254-47_0_3_node_29 | 0.4 | n |  | TRUE
43 | bus_LV_5254-47_0_3_node_30 | 0.4 | n |  | TRUE
44 | bus_LV_5254-47_0_3_node_33 | 0.4 | n |  | TRUE
45 | bus_LV_5254-47_0_3_node_38 | 0.4 | n |  | TRUE
46 | bus_LV_5254-47_0_3_node_36 | 0.4 | n |  | TRUE
47 | bus_LV_5254-47_0_3_node_52 | 0.4 | n |  | TRUE
48 | bus_LV_5254-47_0_3_node_53 | 0.4 | n |  | TRUE
49 | bus_LV_5254-47_0_3_node_37 | 0.4 | n |  | TRUE
50 | bus_LV_5254-47_0_3_node_39 | 0.4 | n |  | TRUE
51 | bus_LV_5254-47_0_3_node_40 | 0.4 | n |  | TRUE
52 | bus_LV_5254-47_0_3_node_41 | 0.4 | n |  | TRUE
53 | bus_LV_5254-47_0_3_node_42 | 0.4 | n |  | TRUE
54 | bus_LV_5254-47_0_3_node_45 | 0.4 | n |  | TRUE
55 | bus_LV_5254-47_0_3_node_46 | 0.4 | n |  | TRUE
56 | bus_LV_5254-47_0_3_node_48 | 0.4 | n |  | TRUE
57 | bus_LV_5254-47_0_3_node_50 | 0.4 | n |  | TRUE
58 | bus_LV_5254-47_0_3_node_54 | 0.4 | n |  | TRUE
59 | bus_LV_5254-47_0_3_node_55 | 0.4 | n |  | TRUE
60 | bus_LV_5254-47_0_3_node_56 | 0.4 | n |  | TRUE
61 | bus_LV_5254-47_0_3_node_57 | 0.4 | n |  | TRUE
62 | bus_LV_5254-47_0_3_node_68 | 0.4 | n |  | TRUE
63 | bus_LV_5254-47_0_3_node_67 | 0.4 | n |  | TRUE
64 | bus_LV_5254-47_0_3_node_58 | 0.4 | n |  | TRUE
65 | bus_LV_5254-47_0_3_node_59 | 0.4 | n |  | TRUE
66 | bus_LV_5254-47_0_3_node_66 | 0.4 | n |  | TRUE
67 | bus_LV_5254-47_0_3_node_65 | 0.4 | n |  | TRUE
68 | bus_LV_5254-47_0_3_node_61 | 0.4 | n |  | TRUE
69 | bus_LV_5254-47_0_3_node_63 | 0.4 | n |  | TRUE
70 | bus_MV_68_0_node_99 | 20 | n |  | TRUE

## load
| name | bus | p_mw | q_mvar | const_z_percent | const_i_percent | sn_mva | scaling | in_service | type
0 | LV_5254-47_0_3_load_0 | 0 | 0.0081197 | 0.002035 | 0 | 0 |  | 1 | TRUE | wye
1 | LV_5254-47_0_3_load_4 | 4 | 0.0089155 | 0.0022344 | 0 | 0 |  | 1 | TRUE | wye
2 | LV_5254-47_0_3_load_24 | 7 | 0.01088 | 0.0027267 | 0 | 0 |  | 1 | TRUE | wye
3 | LV_5254-47_0_3_load_35 | 8 | 0.022013 | 0.0055169 | 0 | 0 |  | 1 | TRUE | wye
4 | LV_5254-47_0_3_load_10 | 9 | 0.0025516 | 0.00063948 | 0 | 0 |  | 1 | TRUE | wye
5 | LV_5254-47_0_3_load_7 | 10 | 0.0052887 | 0.0013255 | 0 | 0 |  | 1 | TRUE | wye
6 | LV_5254-47_0_3_load_25 | 11 | 0.0021592 | 0.00054115 | 0 | 0 |  | 1 | TRUE | wye
7 | LV_5254-47_0_3_load_18 | 12 | 0.014265 | 0.0035752 | 0 | 0 |  | 1 | TRUE | wye
8 | LV_5254-47_0_3_load_11 | 13 | 0.012451 | 0.0031204 | 0 | 0 |  | 1 | TRUE | wye
9 | LV_5254-47_0_3_load_34 | 15 | 0.015854 | 0.0039733 | 0 | 0 |  | 1 | TRUE | wye
10 | LV_5254-47_0_3_load_32 | 16 | 0.0071367 | 0.0017886 | 0 | 0 |  | 1 | TRUE | wye
11 | LV_5254-47_0_3_load_12 | 19 | 0.0084506 | 0.0021179 | 0 | 0 |  | 1 | TRUE | wye
12 | LV_5254-47_0_3_load_69 | 21 | 0.0030374 | 0.00076125 | 0 | 0 |  | 1 | TRUE | wye
13 | LV_5254-47_0_3_load_64 | 22 | 0.004833 | 0.0012113 | 0 | 0 |  | 1 | TRUE | wye
14 | LV_5254-47_0_3_load_71 | 24 | 0.056592 | 0.014183 | 0 | 0 |  | 1 | TRUE | wye
15 | LV_5254-47_0_3_load_14 | 26 | 0.0067428 | 0.0016899 | 0 | 0 |  | 1 | TRUE | wye
16 | LV_5254-47_0_3_load_15 | 27 | 0.0091909 | 0.0023035 | 0 | 0 |  | 1 | TRUE | wye
17 | LV_5254-47_0_3_load_17 | 28 | 0.004229 | 0.0010599 | 0 | 0 |  | 1 | TRUE | wye
18 | LV_5254-47_0_3_load_16 | 29 | 0.0029893 | 0.00074918 | 0 | 0 |  | 1 | TRUE | wye
19 | LV_5254-47_0_3_load_19 | 30 | 0.0022645 | 0.00056753 | 0 | 0 |  | 1 | TRUE | wye
20 | LV_5254-47_0_3_load_20 | 31 | 0.013181 | 0.0033035 | 0 | 0 |  | 1 | TRUE | wye
21 | LV_5254-47_0_3_load_22 | 33 | 0.0070985 | 0.0017791 | 0 | 0 |  | 1 | TRUE | wye
22 | LV_5254-47_0_3_load_23 | 34 | 0.0031901 | 0.0007995 | 0 | 0 |  | 1 | TRUE | wye
23 | LV_5254-47_0_3_load_44 | 35 | 0.0081655 | 0.0020465 | 0 | 0 |  | 1 | TRUE | wye
24 | LV_5254-47_0_3_load_43 | 37 | 0.012992 | 0.0032562 | 0 | 0 |  | 1 | TRUE | wye
25 | LV_5254-47_0_3_load_60 | 38 | 0.001635 | 0.00040978 | 0 | 0 |  | 1 | TRUE | wye
26 | LV_5254-47_0_3_load_26 | 39 | 0.0083281 | 0.0020872 | 0 | 0 |  | 1 | TRUE | wye
27 | LV_5254-47_0_3_load_27 | 40 | 0.0078616 | 0.0019703 | 0 | 0 |  | 1 | TRUE | wye
28 | LV_5254-47_0_3_load_28 | 41 | 0.0026991 | 0.00067645 | 0 | 0 |  | 1 | TRUE | wye
29 | LV_5254-47_0_3_load_29 | 42 | 0.0037274 | 0.00093417 | 0 | 0 |  | 1 | TRUE | wye
30 | LV_5254-47_0_3_load_30 | 43 | 0.025832 | 0.0064741 | 0 | 0 |  | 1 | TRUE | wye
31 | LV_5254-47_0_3_load_33 | 44 | 0.030967 | 0.007761 | 0 | 0 |  | 1 | TRUE | wye
32 | LV_5254-47_0_3_load_38 | 45 | 0.004289 | 0.0010749 | 0 | 0 |  | 1 | TRUE | wye
33 | LV_5254-47_0_3_load_36 | 46 | 0.0032203 | 0.00080709 | 0 | 0 |  | 1 | TRUE | wye
34 | LV_5254-47_0_3_load_52 | 47 | 0.0060876 | 0.0015257 | 0 | 0 |  | 1 | TRUE | wye
35 | LV_5254-47_0_3_load_37 | 49 | 0.0019857 | 0.00049765 | 0 | 0 |  | 1 | TRUE | wye
36 | LV_5254-47_0_3_load_39 | 50 | 0.0036906 | 0.00092495 | 0 | 0 |  | 1 | TRUE | wye
37 | LV_5254-47_0_3_load_40 | 51 | 0.0027435 | 0.0006876 | 0 | 0 |  | 1 | TRUE | wye
38 | LV_5254-47_0_3_load_41 | 52 | 0.0024285 | 0.00060864 | 0 | 0 |  | 1 | TRUE | wye
39 | LV_5254-47_0_3_load_42 | 53 | 0.002949 | 0.0007391 | 0 | 0 |  | 1 | TRUE | wye
40 | LV_5254-47_0_3_load_45 | 54 | 0.00084355 | 0.00021141 | 0 | 0 |  | 1 | TRUE | wye
41 | LV_5254-47_0_3_load_46 | 55 | 0.0011569 | 0.00028994 | 0 | 0 |  | 1 | TRUE | wye
42 | LV_5254-47_0_3_load_48 | 56 | 0.0024252 | 0.0006078 | 0 | 0 |  | 1 | TRUE | wye
43 | LV_5254-47_0_3_load_50 | 57 | 0.0036387 | 0.00091194 | 0 | 0 |  | 1 | TRUE | wye
44 | LV_5254-47_0_3_load_54 | 58 | 0.0056637 | 0.0014195 | 0 | 0 |  | 1 | TRUE | wye
45 | LV_5254-47_0_3_load_56 | 60 | 0.0039004 | 0.00097754 | 0 | 0 |  | 1 | TRUE | wye
46 | LV_5254-47_0_3_load_57 | 61 | 0.0011166 | 0.00027984 | 0 | 0 |  | 1 | TRUE | wye
47 | LV_5254-47_0_3_load_68 | 62 | 0.0023796 | 0.00059638 | 0 | 0 |  | 1 | TRUE | wye
48 | LV_5254-47_0_3_load_67 | 63 | 0.0031343 | 0.00078552 | 0 | 0 |  | 1 | TRUE | wye
49 | LV_5254-47_0_3_load_58 | 64 | 0.001188 | 0.00029774 | 0 | 0 |  | 1 | TRUE | wye
50 | LV_5254-47_0_3_load_66 | 66 | 0.00061316 | 0.00015367 | 0 | 0 |  | 1 | TRUE | wye
51 | LV_5254-47_0_3_load_65 | 67 | 0.0007692 | 0.00019278 | 0 | 0 |  | 1 | TRUE | wye
52 | LV_5254-47_0_3_load_61 | 68 | 0.00092525 | 0.00023189 | 0 | 0 |  | 1 | TRUE | wye
53 | LV_5254-47_0_3_load_63 | 69 | 0.00083526 | 0.00020934 | 0 | 0 |  | 1 | TRUE | wye

## ext_grid
| name | bus | vm_pu | va_degree | slack_weight | in_service
0 |  | 26 | 1 | 0 | 1 | TRUE

## line
| name | std_type | from_bus | to_bus | length_km | r_ohm_per_km | x_ohm_per_km | c_nf_per_km | g_us_per_km | max_i_ka | df | parallel | type | in_service
0 | LV_5254-47_0_3_line_0 |  | 0 | 1 | 0.020344 | 0.125 | 0.08 | 261 | 0 | 0.364 | 1 | 1 | cs | TRUE
1 | LV_5254-47_0_3_line_1 |  | 0 | 2 | 0.043456 | 0.125 | 0.08 | 261 | 0 | 0.364 | 1 | 1 | cs | TRUE
2 | LV_5254-47_0_3_line_2 |  | 1 | 3 | 0.015815 | 0.125 | 0.08 | 261 | 0 | 0.364 | 1 | 1 | cs | TRUE
3 | LV_5254-47_0_3_line_3 |  | 1 | 4 | 0.0024703 | 0.125 | 0.08 | 261 | 0 | 0.364 | 1 | 1 | cs | TRUE
4 | LV_5254-47_0_3_line_4 |  | 2 | 5 | 0.020469 | 0.125 | 0.08 | 261 | 0 | 0.364 | 1 | 1 | cs | TRUE
5 | LV_5254-47_0_3_line_5 |  | 3 | 6 | 0.018104 | 0.125 | 0.08 | 261 | 0 | 0.364 | 1 | 1 | cs | TRUE
6 | LV_5254-47_0_3_line_6 |  | 3 | 7 | 0.01144 | 0.125 | 0.08 | 261 | 0 | 0.364 | 1 | 1 | cs | TRUE
7 | LV_5254-47_0_3_line_7 |  | 4 | 8 | 0.011532 | 0.125 | 0.08 | 261 | 0 | 0.364 | 1 | 1 | cs | TRUE
8 | LV_5254-47_0_3_line_8 |  | 5 | 9 | 0.023783 | 0.125 | 0.08 | 261 | 0 | 0.364 | 1 | 1 | cs | TRUE
9 | LV_5254-47_0_3_line_9 |  | 6 | 10 | 0.010935 | 0.125 | 0.08 | 261 | 0 | 0.364 | 1 | 1 | cs | TRUE
10 | LV_5254-47_0_3_line_10 |  | 7 | 11 | 0.012872 | 0.125 | 0.08 | 261 | 0 | 0.364 | 1 | 1 | cs | TRUE
11 | LV_5254-47_0_3_line_11 |  | 8 | 12 | 0.018927 | 0.125 | 0.08 | 261 | 0 | 0.364 | 1 | 1 | cs | TRUE
12 | LV_5254-47_0_3_line_12 |  | 9 | 13 | 0.0035171 | 0.125 | 0.08 | 261 | 0 | 0.364 | 1 | 1 | cs | TRUE
13 | LV_5254-47_0_3_line_13 |  | 11 | 39 | 0.0011761 | 0.125 | 0.08 | 261 | 0 | 0.364 | 1 | 1 | cs | TRUE
14 | LV_5254-47_0_3_line_14 |  | 12 | 29 | 0.001027 | 0.125 | 0.08 | 261 | 0 | 0.364 | 1 | 1 | cs | TRUE
15 | LV_5254-47_0_3_line_15 |  | 13 | 19 | 0.010554 | 0.125 | 0.08 | 261 | 0 | 0.364 | 1 | 1 | cs | TRUE
16 | LV_5254-47_0_3_line_16 |  | 14 | 15 | 0.0083495 | 0.125 | 0.08 | 261 | 0 | 0.364 | 1 | 1 | cs | TRUE
17 | LV_5254-47_0_3_line_17 |  | 14 | 16 | 0.032936 | 0.125 | 0.08 | 261 | 0 | 0.364 | 1 | 1 | cs | TRUE
18 | LV_5254-47_0_3_line_18 |  | 15 | 17 | 0.065595 | 0.125 | 0.08 | 261 | 0 | 0.364 | 1 | 1 | cs | TRUE
19 | LV_5254-47_0_3_line_19 |  | 16 | 18 | 0.011803 | 0.125 | 0.08 | 261 | 0 | 0.364 | 1 | 1 | cs | TRUE
20 | LV_5254-47_0_3_line_20 |  | 17 | 47 | 0.041476 | 0.125 | 0.08 | 261 | 0 | 0.364 | 1 | 1 | cs | TRUE
21 | LV_5254-47_0_3_line_21 |  | 17 | 48 | 0.027952 | 0.125 | 0.08 | 261 | 0 | 0.364 | 1 | 1 | cs | TRUE
22 | LV_5254-47_0_3_line_22 |  | 18 | 44 | 0.0029055 | 0.125 | 0.08 | 261 | 0 | 0.364 | 1 | 3 | cs | TRUE
23 | LV_5254-47_0_3_line_23 |  | 18 | 43 | 0.013508 | 0.125 | 0.08 | 261 | 0 | 0.364 | 1 | 2 | cs | TRUE
24 | LV_5254-47_0_3_line_24 |  | 20 | 21 | 0.015434 | 0.125 | 0.08 | 261 | 0 | 0.364 | 1 | 1 | cs | TRUE
25 | LV_5254-47_0_3_line_25 |  | 20 | 22 | 0.034942 | 0.125 | 0.08 | 261 | 0 | 0.364 | 1 | 1 | cs | TRUE
26 | LV_5254-47_0_3_line_26 |  | 21 | 57 | 0.006346 | 0.125 | 0.08 | 261 | 0 | 0.364 | 1 | 1 | cs | TRUE
27 | LV_5254-47_0_3_line_27 |  | 22 | 36 | 0.014906 | 0.125 | 0.08 | 261 | 0 | 0.364 | 1 | 1 | cs | TRUE
28 | LV_5254-47_0_3_line_28 |  | 23 | 24 | 0.0065896 | 0.125 | 0.08 | 261 | 0 | 0.364 | 1 | 1 | cs | TRUE
29 | LV_5254-47_0_3_line_29 |  | 23 | 25 | 0.025565 | 0.125 | 0.08 | 261 | 0 | 0.364 | 1 | 1 | cs | TRUE
30 | LV_5254-47_0_3_line_30 |  | 25 | 54 | 0.060767 | 0.125 | 0.08 | 261 | 0 | 0.364 | 1 | 1 | cs | TRUE
31 | LV_5254-47_0_3_line_31 |  | 26 | 27 | 0.0072547 | 0.125 | 0.08 | 261 | 0 | 0.364 | 1 | 3 | cs | TRUE
32 | LV_5254-47_0_3_line_32 |  | 27 | 28 | 0.015503 | 0.125 | 0.08 | 261 | 0 | 0.364 | 1 | 3 | cs | TRUE
33 | LV_5254-47_0_3_line_33 |  | 28 | 30 | 0.0031333 | 0.125 | 0.08 | 261 | 0 | 0.364 | 1 | 3 | cs | TRUE
34 | LV_5254-47_0_3_line_34 |  | 30 | 31 | 0.0098386 | 0.125 | 0.08 | 261 | 0 | 0.364 | 1 | 3 | cs | TRUE
35 | LV_5254-47_0_3_line_35 |  | 31 | 32 | 0.020551 | 0.125 | 0.08 | 261 | 0 | 0.364 | 1 | 3 | cs | TRUE
36 | LV_5254-47_0_3_line_36 |  | 32 | 33 | 0.0043474 | 0.125 | 0.08 | 261 | 0 | 0.364 | 1 | 3 | cs | TRUE
37 | LV_5254-47_0_3_line_37 |  | 32 | 34 | 0.0098246 | 0.125 | 0.08 | 261 | 0 | 0.364 | 1 | 1 | cs | TRUE
38 | LV_5254-47_0_3_line_38 |  | 33 | 35 | 0.022683 | 0.125 | 0.08 | 261 | 0 | 0.364 | 1 | 3 | cs | TRUE
39 | LV_5254-47_0_3_line_39 |  | 34 | 36 | 0.0046526 | 0.125 | 0.08 | 261 | 0 | 0.364 | 1 | 1 | cs | TRUE
40 | LV_5254-47_0_3_line_40 |  | 35 | 37 | 0.0016397 | 0.125 | 0.08 | 261 | 0 | 0.364 | 1 | 3 | cs | TRUE
41 | LV_5254-47_0_3_line_41 |  | 36 | 38 | 0.018204 | 0.125 | 0.08 | 261 | 0 | 0.364 | 1 | 1 | cs | TRUE
42 | LV_5254-47_0_3_line_42 |  | 37 | 53 | 0.012189 | 0.125 | 0.08 | 261 | 0 | 0.364 | 1 | 3 | cs | TRUE
43 | LV_5254-47_0_3_line_43 |  | 38 | 68 | 0.019863 | 0.125 | 0.08 | 261 | 0 | 0.364 | 1 | 1 | cs | TRUE
44 | LV_5254-47_0_3_line_44 |  | 39 | 40 | 0.01427 | 0.125 | 0.08 | 261 | 0 | 0.364 | 1 | 1 | cs | TRUE
45 | LV_5254-47_0_3_line_45 |  | 40 | 41 | 0.00086087 | 0.125 | 0.08 | 261 | 0 | 0.364 | 1 | 1 | cs | TRUE
46 | LV_5254-47_0_3_line_46 |  | 41 | 42 | 0.0091389 | 0.125 | 0.08 | 261 | 0 | 0.364 | 1 | 1 | cs | TRUE
47 | LV_5254-47_0_3_line_47 |  | 42 | 43 | 0.0046232 | 0.125 | 0.08 | 261 | 0 | 0.364 | 1 | 1 | cs | TRUE
48 | LV_5254-47_0_3_line_48 |  | 44 | 45 | 0.021867 | 0.125 | 0.08 | 261 | 0 | 0.364 | 1 | 3 | cs | TRUE
49 | LV_5254-47_0_3_line_49 |  | 45 | 46 | 0.0044983 | 0.125 | 0.08 | 261 | 0 | 0.364 | 1 | 3 | cs | TRUE
50 | LV_5254-47_0_3_line_50 |  | 46 | 49 | 0.013443 | 0.125 | 0.08 | 261 | 0 | 0.364 | 1 | 3 | cs | TRUE
51 | LV_5254-47_0_3_line_51 |  | 48 | 58 | 0.097574 | 0.125 | 0.08 | 261 | 0 | 0.364 | 1 | 1 | cs | TRUE
52 | LV_5254-47_0_3_line_52 |  | 49 | 50 | 0.0047741 | 0.125 | 0.08 | 261 | 0 | 0.364 | 1 | 3 | cs | TRUE
53 | LV_5254-47_0_3_line_53 |  | 50 | 51 | 0.0023614 | 0.125 | 0.08 | 261 | 0 | 0.364 | 1 | 3 | cs | TRUE
54 | LV_5254-47_0_3_line_54 |  | 51 | 52 | 0.0034347 | 0.125 | 0.08 | 261 | 0 | 0.364 | 1 | 3 | cs | TRUE
55 | LV_5254-47_0_3_line_55 |  | 52 | 53 | 0.0032927 | 0.125 | 0.08 | 261 | 0 | 0.364 | 1 | 3 | cs | TRUE
56 | LV_5254-47_0_3_line_56 |  | 54 | 55 | 0.01322 | 0.125 | 0.08 | 261 | 0 | 0.364 | 1 | 1 | cs | TRUE
57 | LV_5254-47_0_3_line_57 |  | 55 | 56 | 0.012449 | 0.125 | 0.08 | 261 | 0 | 0.364 | 1 | 1 | cs | TRUE
58 | LV_5254-47_0_3_line_58 |  | 56 | 57 | 0.0026736 | 0.125 | 0.08 | 261 | 0 | 0.364 | 1 | 1 | cs | TRUE
59 | LV_5254-47_0_3_line_59 |  | 58 | 59 | 0.058164 | 0.125 | 0.08 | 261 | 0 | 0.364 | 1 | 1 | cs | TRUE
60 | LV_5254-47_0_3_line_60 |  | 59 | 60 | 0.030371 | 0.125 | 0.08 | 261 | 0 | 0.364 | 1 | 1 | cs | TRUE
61 | LV_5254-47_0_3_line_61 |  | 59 | 61 | 0.007699 | 0.125 | 0.08 | 261 | 0 | 0.364 | 1 | 1 | cs | TRUE
62 | LV_5254-47_0_3_line_62 |  | 60 | 62 | 0.053954 | 0.125 | 0.08 | 261 | 0 | 0.364 | 1 | 1 | cs | TRUE
63 | LV_5254-47_0_3_line_63 |  | 61 | 63 | 0.030136 | 0.125 | 0.08 | 261 | 0 | 0.364 | 1 | 1 | cs | TRUE
64 | LV_5254-47_0_3_line_64 |  | 64 | 65 | 0.0066239 | 0.125 | 0.08 | 261 | 0 | 0.364 | 1 | 1 | cs | TRUE
65 | LV_5254-47_0_3_line_65 |  | 65 | 66 | 0.015243 | 0.125 | 0.08 | 261 | 0 | 0.364 | 1 | 1 | cs | TRUE
66 | LV_5254-47_0_3_line_66 |  | 66 | 67 | 0.0058872 | 0.125 | 0.08 | 261 | 0 | 0.364 | 1 | 1 | cs | TRUE
67 | LV_5254-47_0_3_line_67 |  | 67 | 69 | 0.0067355 | 0.125 | 0.08 | 261 | 0 | 0.364 | 1 | 1 | cs | TRUE
68 | LV_5254-47_0_3_line_68 |  | 68 | 69 | 0.0021709 | 0.125 | 0.08 | 261 | 0 | 0.364 | 1 | 1 | cs | TRUE

## trafo
| name | std_type | hv_bus | lv_bus | sn_mva | vn_hv_kv | vn_lv_kv | vk_percent | vkr_percent | pfe_kw | i0_percent | shift_degree | tap_side | tap_neutral | tap_min | tap_max | tap_step_percent | tap_step_degree | tap_pos | tap_phase_shifter | parallel | df | in_service
0 | LV_5254-47_0_3_trafo_14 | 0.63 MVA 20/0.4 kV | 70 | 26 | 0.63 | 20 | 0.4 | 6 | 1.206 | 1.65 | 0.2619 | 150 | hv | 0 | -2 | 2 | 2.5 | 0 | 0 | FALSE | 1 | 1 | TRUE

## line_geodata
| x0 | y0 | x1 | y1 | x2 | y2 | x3 | y3 | x4 | y4 | x5 | y5
0 | 2720352.5635 | 1081175.2547 | 2720340.2857 | 1081174.7563 | 2720332.3335 | 1081173.4695
1 | 2720289.1578 | 1081169.8657 | 2720298.8305 | 1081171.7024 | 2720316.7987 | 1081171.9573 | 2720324.5531 | 1081172.2106 | 2720332.3335 | 1081173.4695
2 | 2720352.5635 | 1081175.2547 | 2720356.5708 | 1081159.9562
3 | 2720352.5635 | 1081175.2547 | 2720352.8617 | 1081177.7069
4 | 2720289.1578 | 1081169.8657 | 2720287.2641 | 1081190.2429
5 | 2720350.5426 | 1081144.6707 | 2720357.7382 | 1081152.763 | 2720356.5708 | 1081159.9562
6 | 2720356.5708 | 1081159.9562 | 2720364.6439 | 1081164.5189 | 2720366.5799 | 1081165.4914
7 | 2720352.8617 | 1081177.7069 | 2720353.4121 | 1081182.232 | 2720353.6898 | 1081186.6518 | 2720353.6472 | 1081189.1961
8 | 2720287.2641 | 1081190.2429 | 2720310.9336 | 1081192.5641
9 | 2720350.5426 | 1081144.6707 | 2720345.3686 | 1081145.9027 | 2720339.7563 | 1081146.1254
10 | 2720366.5799 | 1081165.4914 | 2720370.6812 | 1081167.5514 | 2720377.3045 | 1081172.5236
11 | 2720352.9909 | 1081208.0981 | 2720353.3894 | 1081204.6031 | 2720353.6472 | 1081189.1961
12 | 2720310.9336 | 1081192.5641 | 2720312.9624 | 1081192.7631 | 2720313.4083 | 1081194.1729
13 | 2720377.3045 | 1081172.5236 | 2720378.245 | 1081173.2297
14 | 2720352.9909 | 1081208.0981 | 2720352.8746 | 1081209.1185
15 | 2720313.7747 | 1081204.721 | 2720313.4083 | 1081194.1729
16 | 2720432.6737 | 1081150.9198 | 2720440.9916 | 1081151.6461
17 | 2720432.6737 | 1081150.9198 | 2720427.6285 | 1081158.6034 | 2720422.5267 | 1081169.1434 | 2720419.0364 | 1081180.6609
18 | 2720506.3276 | 1081147.9068 | 2720499.1364 | 1081148.6318 | 2720473.5681 | 1081150.5277 | 2720452.5933 | 1081152.6591 | 2720440.9916 | 1081151.6461
19 | 2720415.6134 | 1081191.9565 | 2720419.0364 | 1081180.6609
20 | 2720506.3276 | 1081147.9068 | 2720491.7177 | 1081186.7244
21 | 2720506.3276 | 1081147.9068 | 2720515.5718 | 1081138.8165 | 2720518.9882 | 1081135.7374 | 2720521.1181 | 1081133.3 | 2720526.0756 | 1081128.0943
22 | 2720415.6134 | 1081191.9565 | 2720415.2631 | 1081194.8409
23 | 2720415.6134 | 1081191.9565 | 2720402.8062 | 1081187.6607
24 | 2720328.5058 | 1081292.1522 | 2720328.4461 | 1081293.2073 | 2720327.8818 | 1081298.967 | 2720326.9661 | 1081307.5077
25 | 2720328.5058 | 1081292.1522 | 2720350.9477 | 1081293.5741 | 2720357.6986 | 1081296.2538 | 2720358.4427 | 1081296.7244 | 2720362.7521 | 1081296.8403
26 | 2720326.2896 | 1081313.8176 | 2720326.9661 | 1081307.5077
27 | 2720377.5745 | 1081295.8572 | 2720369.3418 | 1081297.0176 | 2720362.7521 | 1081296.8403
28 | 2720276.4557 | 1081319.4554 | 2720277.5007 | 1081312.9491
29 | 2720272.6788 | 1081344.7322 | 2720274.0013 | 1081337.1529 | 2720276.4557 | 1081319.4554
30 | 2720272.6788 | 1081344.7322 | 2720279.1029 | 1081345.871 | 2720321.2004 | 1081353.3073 | 2720322.1273 | 1081347.2768 | 2720323.0613 | 1081341.9665
31 | 2720351.8366 | 1081241.1423 | 2720353.3084 | 1081248.2461
32 | 2720353.3084 | 1081248.2461 | 2720353.8146 | 1081250.6889 | 2720361.237 | 1081261.3719
33 | 2720363.1321 | 1081263.8624 | 2720362.2429 | 1081262.8196 | 2720361.237 | 1081261.3719
34 | 2720363.1321 | 1081263.8624 | 2720367.1999 | 1081268.6328 | 2720370.6725 | 1081269.4579
35 | 2720381.8545 | 1081282.4766 | 2720380.7162 | 1081272.4803 | 2720371.4363 | 1081269.6394 | 2720370.6725 | 1081269.4579
36 | 2720381.8545 | 1081282.4766 | 2720384.033 | 1081278.7144
37 | 2720381.8545 | 1081282.4766 | 2720381.0641 | 1081290.6335 | 2720380.159 | 1081291.9884
38 | 2720394.7547 | 1081258.7294 | 2720386.8644 | 1081273.8249 | 2720384.033 | 1081278.7144
39 | 2720377.5745 | 1081295.8572 | 2720380.159 | 1081291.9884
40 | 2720394.7547 | 1081258.7294 | 2720395.5143 | 1081257.2762
41 | 2720377.5745 | 1081295.8572 | 2720376.4133 | 1081307.0534 | 2720376.4042 | 1081314.0009
42 | 2720400.5578 | 1081246.1922 | 2720397.6329 | 1081253.2229 | 2720395.5143 | 1081257.2762
43 | 2720376.4042 | 1081314.0009 | 2720376.3984 | 1081318.4168 | 2720381.3735 | 1081333.0411
44 | 2720389.6711 | 1081181.7465 | 2720387.2204 | 1081179.5867 | 2720382.8964 | 1081176.7215 | 2720378.245 | 1081173.2297
45 | 2720390.317 | 1081182.3157 | 2720389.6711 | 1081181.7465
46 | 2720390.317 | 1081182.3157 | 2720392.4346 | 1081184.1819 | 2720398.423 | 1081186.1905
47 | 2720398.423 | 1081186.1905 | 2720402.8062 | 1081187.6607
48 | 2720411.1852 | 1081216.2319 | 2720413.563 | 1081208.8392 | 2720415.2631 | 1081194.8409
49 | 2720409.8078 | 1081220.5141 | 2720411.1852 | 1081216.2319
50 | 2720409.8078 | 1081220.5141 | 2720406.4624 | 1081230.9147 | 2720405.5755 | 1081233.271
51 | 2720526.0756 | 1081128.0943 | 2720528.2965 | 1081132.8305 | 2720530.7255 | 1081139.2164 | 2720526.194 | 1081177.8434 | 2720521.6694 | 1081198.4575 | 2720509.2592 | 1081220.7503
52 | 2720403.8936 | 1081237.739 | 2720405.5755 | 1081233.271
53 | 2720403.8936 | 1081237.739 | 2720403.0617 | 1081239.9491
54 | 2720401.8226 | 1081243.152 | 2720402.175 | 1081242.3048 | 2720403.0617 | 1081239.9491
55 | 2720400.5578 | 1081246.1922 | 2720401.8226 | 1081243.152
56 | 2720323.0613 | 1081341.9665 | 2720323.7898 | 1081337.8251 | 2720324.7146 | 1081328.858
57 | 2720324.7146 | 1081328.858 | 2720325.6632 | 1081319.6602 | 2720326.0046 | 1081316.476
58 | 2720326.0046 | 1081316.476 | 2720326.2896 | 1081313.8176
59 | 2720494.1227 | 1081276.8023 | 2720495.0251 | 1081271.2384 | 2720505.9596 | 1081237.1635 | 2720509.2592 | 1081220.7503
60 | 2720494.1227 | 1081276.8023 | 2720487.7174 | 1081288.0615 | 2720483.8185 | 1081295.1228 | 2720478.7005 | 1081302.9494
61 | 2720494.1227 | 1081276.8023 | 2720500.8849 | 1081280.4831 | 2720500.8849 | 1081280.4831
62 | 2720478.7005 | 1081302.9494 | 2720520.6934 | 1081336.8262
63 | 2720524.1263 | 1081262.5503 | 2720519.2752 | 1081269.2053 | 2720509.592 | 1081277.3307 | 2720500.8849 | 1081280.4831
64 | 2720383.3791 | 1081362.5195 | 2720388.487 | 1081363.4433 | 2720388.9495 | 1081364.7998
65 | 2720383.3791 | 1081362.5195 | 2720385.0197 | 1081356.5366 | 2720384.6304 | 1081350.6913 | 2720384.1156 | 1081347.5527
66 | 2720383.1627 | 1081341.7431 | 2720384.1156 | 1081347.5527
67 | 2720383.1627 | 1081341.7431 | 2720382.0726 | 1081335.0963
68 | 2720382.0726 | 1081335.0963 | 2720382.0726 | 1081335.0963 | 2720381.3735 | 1081333.0411

## bus_geodata
| x | y | coords
0 | 2720332.3335 | 1081173.4695
1 | 2720352.5635 | 1081175.2547
2 | 2720289.1578 | 1081169.8657
3 | 2720356.5708 | 1081159.9562
4 | 2720352.8617 | 1081177.7069
5 | 2720287.2641 | 1081190.2429
6 | 2720350.5426 | 1081144.6707
7 | 2720366.5799 | 1081165.4914
8 | 2720353.6472 | 1081189.1961
9 | 2720310.9336 | 1081192.5641
10 | 2720339.7563 | 1081146.1254
11 | 2720377.3045 | 1081172.5236
12 | 2720352.9909 | 1081208.0981
13 | 2720313.4083 | 1081194.1729
14 | 2720432.6737 | 1081150.9198
15 | 2720440.9916 | 1081151.6461
16 | 2720419.0364 | 1081180.6609
17 | 2720506.3276 | 1081147.9068
18 | 2720415.6134 | 1081191.9565
19 | 2720313.7747 | 1081204.721
20 | 2720328.5058 | 1081292.1522
21 | 2720326.9661 | 1081307.5077
22 | 2720362.7521 | 1081296.8403
23 | 2720276.4557 | 1081319.4554
24 | 2720277.5007 | 1081312.9491
25 | 2720272.6788 | 1081344.7322
26 | 2720351.8366 | 1081241.1423
27 | 2720353.3084 | 1081248.2461
28 | 2720361.237 | 1081261.3719
29 | 2720352.8746 | 1081209.1185
30 | 2720363.1321 | 1081263.8624
31 | 2720370.6725 | 1081269.4579
32 | 2720381.8545 | 1081282.4766
33 | 2720384.033 | 1081278.7144
34 | 2720380.159 | 1081291.9884
35 | 2720394.7547 | 1081258.7294
36 | 2720377.5745 | 1081295.8572
37 | 2720395.5143 | 1081257.2762
38 | 2720376.4042 | 1081314.0009
39 | 2720378.245 | 1081173.2297
40 | 2720389.6711 | 1081181.7465
41 | 2720390.317 | 1081182.3157
42 | 2720398.423 | 1081186.1905
43 | 2720402.8062 | 1081187.6607
44 | 2720415.2631 | 1081194.8409
45 | 2720411.1852 | 1081216.2319
46 | 2720409.8078 | 1081220.5141
47 | 2720491.7177 | 1081186.7244
48 | 2720526.0756 | 1081128.0943
49 | 2720405.5755 | 1081233.271
50 | 2720403.8936 | 1081237.739
51 | 2720403.0617 | 1081239.9491
52 | 2720401.8226 | 1081243.152
53 | 2720400.5578 | 1081246.1922
54 | 2720323.0613 | 1081341.9665
55 | 2720324.7146 | 1081328.858
56 | 2720326.0046 | 1081316.476
57 | 2720326.2896 | 1081313.8176
58 | 2720509.2592 | 1081220.7503
59 | 2720494.1227 | 1081276.8023
60 | 2720478.7005 | 1081302.9494
61 | 2720500.8849 | 1081280.4831
62 | 2720520.6934 | 1081336.8262
63 | 2720524.1263 | 1081262.5503
64 | 2720388.9495 | 1081364.7998
65 | 2720383.3791 | 1081362.5195
66 | 2720384.1156 | 1081347.5527
67 | 2720383.1627 | 1081341.7431
68 | 2720381.3735 | 1081333.0411
69 | 2720382.0726 | 1081335.0963
70 | 2720381.8545 | 1081282.4766

## line_std_types
| c_nf_per_km | r_ohm_per_km | x_ohm_per_km | max_i_ka | type | q_mm2 | alpha | voltage_rating
NAYY 4x50 SE | 210 | 0.642 | 0.083 | 0.142 | cs | 50 | 0.00403 | LV
NAYY 4x120 SE | 264 | 0.225 | 0.08 | 0.242 | cs | 120 | 0.00403 | LV
NAYY 4x150 SE | 261 | 0.208 | 0.08 | 0.27 | cs | 150 | 0.00403 | LV
NA2XS2Y 1x95 RM/25 12/20 kV | 216 | 0.313 | 0.132 | 0.252 | cs | 95 | 0.00403 | MV
NA2XS2Y 1x185 RM/25 12/20 kV | 273 | 0.161 | 0.117 | 0.362 | cs | 185 | 0.00403 | MV
NA2XS2Y 1x240 RM/25 12/20 kV | 304 | 0.122 | 0.112 | 0.421 | cs | 240 | 0.00403 | MV
NA2XS2Y 1x95 RM/25 6/10 kV | 315 | 0.313 | 0.123 | 0.249 | cs | 95 | 0.00403 | MV
NA2XS2Y 1x185 RM/25 6/10 kV | 406 | 0.161 | 0.11 | 0.358 | cs | 185 | 0.00403 | MV
NA2XS2Y 1x240 RM/25 6/10 kV | 456 | 0.122 | 0.105 | 0.416 | cs | 240 | 0.00403 | MV
NA2XS2Y 1x150 RM/25 12/20 kV | 250 | 0.206 | 0.116 | 0.319 | cs | 150 | 0.00403 | MV
NA2XS2Y 1x120 RM/25 12/20 kV | 230 | 0.253 | 0.119 | 0.283 | cs | 120 | 0.00403 | MV
NA2XS2Y 1x70 RM/25 12/20 kV | 190 | 0.443 | 0.132 | 0.22 | cs | 70 | 0.00403 | MV
NA2XS2Y 1x150 RM/25 6/10 kV | 360 | 0.206 | 0.11 | 0.315 | cs | 150 | 0.00403 | MV
NA2XS2Y 1x120 RM/25 6/10 kV | 340 | 0.253 | 0.113 | 0.28 | cs | 120 | 0.00403 | MV
NA2XS2Y 1x70 RM/25 6/10 kV | 280 | 0.443 | 0.123 | 0.217 | cs | 70 | 0.00403 | MV
N2XS(FL)2Y 1x120 RM/35 64/110 kV | 112 | 0.153 | 0.166 | 0.366 | cs | 120 | 0.00393 | HV
N2XS(FL)2Y 1x185 RM/35 64/110 kV | 125 | 0.099 | 0.156 | 0.457 | cs | 185 | 0.00393 | HV
N2XS(FL)2Y 1x240 RM/35 64/110 kV | 135 | 0.075 | 0.149 | 0.526 | cs | 240 | 0.00393 | HV
N2XS(FL)2Y 1x300 RM/35 64/110 kV | 144 | 0.06 | 0.144 | 0.588 | cs | 300 | 0.00393 | HV
15-AL1/3-ST1A 0.4 | 11 | 1.8769 | 0.35 | 0.105 | ol | 16 | 0.00403 | LV
24-AL1/4-ST1A 0.4 | 11.25 | 1.2012 | 0.335 | 0.14 | ol | 24 | 0.00403 | LV
48-AL1/8-ST1A 0.4 | 12.2 | 0.5939 | 0.3 | 0.21 | ol | 48 | 0.00403 | LV
94-AL1/15-ST1A 0.4 | 13.2 | 0.306 | 0.29 | 0.35 | ol | 94 | 0.00403 | LV
34-AL1/6-ST1A 10.0 | 9.7 | 0.8342 | 0.36 | 0.17 | ol | 34 | 0.00403 | MV
48-AL1/8-ST1A 10.0 | 10.1 | 0.5939 | 0.35 | 0.21 | ol | 48 | 0.00403 | MV
70-AL1/11-ST1A 10.0 | 10.4 | 0.4132 | 0.339 | 0.29 | ol | 70 | 0.00403 | MV
94-AL1/15-ST1A 10.0 | 10.75 | 0.306 | 0.33 | 0.35 | ol | 94 | 0.00403 | MV
122-AL1/20-ST1A 10.0 | 11.1 | 0.2376 | 0.323 | 0.41 | ol | 122 | 0.00403 | MV
149-AL1/24-ST1A 10.0 | 11.25 | 0.194 | 0.315 | 0.47 | ol | 149 | 0.00403 | MV
34-AL1/6-ST1A 20.0 | 9.15 | 0.8342 | 0.382 | 0.17 | ol | 34 | 0.00403 | MV
48-AL1/8-ST1A 20.0 | 9.5 | 0.5939 | 0.372 | 0.21 | ol | 48 | 0.00403 | MV
70-AL1/11-ST1A 20.0 | 9.7 | 0.4132 | 0.36 | 0.29 | ol | 70 | 0.00403 | MV
94-AL1/15-ST1A 20.0 | 10 | 0.306 | 0.35 | 0.35 | ol | 94 | 0.00403 | MV
122-AL1/20-ST1A 20.0 | 10.3 | 0.2376 | 0.344 | 0.41 | ol | 122 | 0.00403 | MV
149-AL1/24-ST1A 20.0 | 10.5 | 0.194 | 0.337 | 0.47 | ol | 149 | 0.00403 | MV
184-AL1/30-ST1A 20.0 | 10.75 | 0.1571 | 0.33 | 0.535 | ol | 184 | 0.00403 | MV
243-AL1/39-ST1A 20.0 | 11 | 0.1188 | 0.32 | 0.645 | ol | 243 | 0.00403 | MV
48-AL1/8-ST1A 110.0 | 8 | 0.5939 | 0.46 | 0.21 | ol | 48 | 0.00403 | HV
70-AL1/11-ST1A 110.0 | 8.4 | 0.4132 | 0.45 | 0.29 | ol | 70 | 0.00403 | HV
94-AL1/15-ST1A 110.0 | 8.65 | 0.306 | 0.44 | 0.35 | ol | 94 | 0.00403 | HV
122-AL1/20-ST1A 110.0 | 8.5 | 0.2376 | 0.43 | 0.41 | ol | 122 | 0.00403 | HV
149-AL1/24-ST1A 110.0 | 8.75 | 0.194 | 0.41 | 0.47 | ol | 149 | 0.00403 | HV
184-AL1/30-ST1A 110.0 | 8.8 | 0.1571 | 0.4 | 0.535 | ol | 184 | 0.00403 | HV
243-AL1/39-ST1A 110.0 | 9 | 0.1188 | 0.39 | 0.645 | ol | 243 | 0.00403 | HV
305-AL1/39-ST1A 110.0 | 9.2 | 0.0949 | 0.38 | 0.74 | ol | 305 | 0.00403 | HV
490-AL1/64-ST1A 110.0 | 9.75 | 0.059 | 0.37 | 0.96 | ol | 490 | 0.00403 | HV
679-AL1/86-ST1A 110.0 | 9.95 | 0.042 | 0.36 | 1.15 | ol | 679 | 0.00403 | HV
490-AL1/64-ST1A 220.0 | 10 | 0.059 | 0.285 | 0.96 | ol | 490 | 0.00403 | HV
679-AL1/86-ST1A 220.0 | 11.7 | 0.042 | 0.275 | 1.15 | ol | 679 | 0.00403 | HV
490-AL1/64-ST1A 380.0 | 11 | 0.059 | 0.253 | 0.96 | ol | 490 | 0.00403 | HV
679-AL1/86-ST1A 380.0 | 14.6 | 0.042 | 0.25 | 1.15 | ol | 679 | 0.00403 | HV

## trafo_std_types
| i0_percent | pfe_kw | vkr_percent | sn_mva | vn_lv_kv | vn_hv_kv | vk_percent | shift_degree | vector_group | tap_side | tap_neutral | tap_min | tap_max | tap_step_degree | tap_step_percent | tap_phase_shifter
160 MVA 380/110 kV | 0.06 | 60 | 0.25 | 160 | 110 | 380 | 12.2 | 0 | Yy0 | hv | 0 | -9 | 9 | 0 | 1.5 | FALSE
100 MVA 220/110 kV | 0.06 | 55 | 0.26 | 100 | 110 | 220 | 12 | 0 | Yy0 | hv | 0 | -9 | 9 | 0 | 1.5 | FALSE
63 MVA 110/20 kV | 0.04 | 22 | 0.32 | 63 | 20 | 110 | 18 | 150 | YNd5 | hv | 0 | -9 | 9 | 0 | 1.5 | FALSE
40 MVA 110/20 kV | 0.05 | 18 | 0.34 | 40 | 20 | 110 | 16.2 | 150 | YNd5 | hv | 0 | -9 | 9 | 0 | 1.5 | FALSE
25 MVA 110/20 kV | 0.07 | 14 | 0.41 | 25 | 20 | 110 | 12 | 150 | YNd5 | hv | 0 | -9 | 9 | 0 | 1.5 | FALSE
63 MVA 110/10 kV | 0.04 | 22 | 0.32 | 63 | 10 | 110 | 18 | 150 | YNd5 | hv | 0 | -9 | 9 | 0 | 1.5 | FALSE
40 MVA 110/10 kV | 0.05 | 18 | 0.34 | 40 | 10 | 110 | 16.2 | 150 | YNd5 | hv | 0 | -9 | 9 | 0 | 1.5 | FALSE
25 MVA 110/10 kV | 0.07 | 14 | 0.41 | 25 | 10 | 110 | 12 | 150 | YNd5 | hv | 0 | -9 | 9 | 0 | 1.5 | FALSE
0.25 MVA 20/0.4 kV | 0.32 | 0.8 | 1.44 | 0.25 | 0.4 | 20 | 6 | 150 | Yzn5 | hv | 0 | -2 | 2 | 0 | 2.5 | FALSE
0.4 MVA 20/0.4 kV | 0.3375 | 1.35 | 1.425 | 0.4 | 0.4 | 20 | 6 | 150 | Dyn5 | hv | 0 | -2 | 2 | 0 | 2.5 | FALSE
0.63 MVA 20/0.4 kV | 0.2619 | 1.65 | 1.206 | 0.63 | 0.4 | 20 | 6 | 150 | Dyn5 | hv | 0 | -2 | 2 | 0 | 2.5 | FALSE
0.25 MVA 10/0.4 kV | 0.24 | 0.6 | 1.2 | 0.25 | 0.4 | 10 | 4 | 150 | Dyn5 | hv | 0 | -2 | 2 | 0 | 2.5 | FALSE
0.4 MVA 10/0.4 kV | 0.2375 | 0.95 | 1.325 | 0.4 | 0.4 | 10 | 4 | 150 | Dyn5 | hv | 0 | -2 | 2 | 0 | 2.5 | FALSE
0.63 MVA 10/0.4 kV | 0.1873 | 1.18 | 1.0794 | 0.63 | 0.4 | 10 | 4 | 150 | Dyn5 | hv | 0 | -2 | 2 | 0 | 2.5 | FALSE

## trafo3w_std_types
| sn_hv_mva | sn_mv_mva | sn_lv_mva | vn_hv_kv | vn_mv_kv | vn_lv_kv | vk_hv_percent | vk_mv_percent | vk_lv_percent | vkr_hv_percent | vkr_mv_percent | vkr_lv_percent | pfe_kw | i0_percent | shift_mv_degree | shift_lv_degree | vector_group | tap_side | tap_neutral | tap_min | tap_max | tap_step_percent
63/25/38 MVA 110/20/10 kV | 63 | 25 | 38 | 110 | 20 | 10 | 10.4 | 10.4 | 10.4 | 0.28 | 0.32 | 0.35 | 35 | 0.89 | 0 | 0 | YN0yn0yn0 | hv | 0 | -10 | 10 | 1.2
63/25/38 MVA 110/10/10 kV | 63 | 25 | 38 | 110 | 10 | 10 | 10.4 | 10.4 | 10.4 | 0.28 | 0.32 | 0.35 | 35 | 0.89 | 0 | 0 | YN0yn0yn0 | hv | 0 | -10 | 10 | 1.2

## fuse_std_types
| fuse_type | i_rated_a | t_avg | t_min | t_total | x_avg | x_min | x_total
HV 100A | HV 100A | 100 | 0 | [10.0, 3.64, 0.854, 0.281, 0.1, 0.0531, 0.022, 0.01] | [10.0, 4.267, 1.21, 0.403, 0.1, 0.058, 0.022, 0.01] | 0 | [300.0, 350.0, 450.0, 550.0, 700.0, 850.0, 1200.0, 1752.0] | [600.0, 700.0, 900.0, 1150.0, 1665.0, 2000.0, 3000.0, 4313.0]
HV 10A | HV 10A | 10 | 0 | [10.0, 1675.0, 0.344, 0.156, 0.1, 0.0417, 0.0171, 0.01] | [10.0, 1.3, 0.3, 0.155, 0.1, 0.0555, 0.023, 0.01] | 0 | [30.0, 32.0, 35.0, 37.0, 39.0, 50.0, 70.0, 88.0] | [60.0, 70.0, 80.0, 87.0, 94.0, 110.0, 150.0, 216.0]
HV 125A | HV 125A | 125 | 0 | [10.0, 1.82, 0.344, 0.1, 0.0467, 0.0269, 0.01] | [10.0, 2.478, 0.426, 0.1, 0.0427, 0.0211, 0.01] | 0 | [375.0, 500.0, 700.0, 925.0, 1200.0, 1500.0, 2341.0] | [750.0, 1000.0, 1500.0, 2200.0, 3000.0, 4000.0, 5765.0]
HV 160A | HV 160A | 160 | 0 | [10.0, 4.15, 1.03, 0.198, 0.1, 0.051, 0.0172, 0.01] | [10.0, 2.3, 0.734, 0.274, 0.1, 0.046, 0.0177, 0.01] | 0 | [480.0, 550.0, 700.0, 1000.0, 1260.0, 1600.0, 2500.0, 3227.0] | [960.0, 1300.0, 1700.0, 2200.0, 2996.0, 4000.0, 6000.0, 7946.0]
HV 16A | HV 16A | 16 | 0 | [10.0, 0.352, 0.164, 0.1, 0.0649, 0.0342, 0.01] | [10.0, 2.34, 0.722, 0.181, 0.1, 0.055, 0.0296, 0.01] | 0 | [48.0, 60.0, 65.0, 71.0, 80.0, 100.0, 162.0] | [96.0, 110.0, 125.0, 150.0, 168.0, 200.0, 250.0, 398.0]
HV 200A | HV 200A | 200 | 0 | [10.0, 4.267, 1.21, 0.403, 0.1, 0.058, 0.022, 0.01] | [10.0, 3.73, 1.654, 0.328, 0.1, 0.0531, 0.019, 0.01] | 0 | [600.0, 700.0, 900.0, 1150.0, 1665.0, 2000.0, 3000.0, 4313.0] | [1200.0, 1500.0, 1800.0, 2700.0, 3960.0, 5000.0, 7500.0, 10620.0]
HV 20A | HV 20A | 20 | 0 | [10.0, 1.3, 0.3, 0.155, 0.1, 0.0555, 0.023, 0.01] | [10.0, 1.3, 0.161, 0.1, 0.0611, 0.0399, 0.0141, 0.01] | 0 | [60.0, 70.0, 80.0, 87.0, 94.0, 110.0, 150.0, 216.0] | [120.0, 150.0, 200.0, 223.0, 260.0, 300.0, 450.0, 532.0]
HV 25A | HV 25A | 25 | 0 | [10.0, 2.512, 0.833, 0.299, 0.1, 0.0372, 0.0223, 0.01] | [10.0, 3.125, 0.597, 0.198, 0.1, 0.0378, 0.022, 0.01] | 0 | [75.0, 82.0, 90.0, 100.0, 124.0, 170.0, 200.0, 289.0] | [150.0, 170.0, 210.0, 250.0, 294.0, 400.0, 500.0, 711.0]
HV 31.5A | HV 31.5A | 31.5 | 0 | [10.0, 2.34, 0.722, 0.181, 0.1, 0.055, 0.0296, 0.01] | [10.0, 2.84, 0.368, 0.164, 0.1, 0.0621, 0.0378, 0.0195, 0.01] | 0 | [95.0, 110.0, 125.0, 150.0, 165.0, 200.0, 250.0, 390.0] | [189.0, 220.0, 300.0, 350.0, 393.0, 450.0, 530.0, 700.0, 960.0]
HV 40A | HV 40A | 40 | 0 | [10.0, 1.3, 0.161, 0.1, 0.0611, 0.0399, 0.0141, 0.01] | [10.0, 2.05, 0.369, 0.198, 0.1, 0.051, 0.0298, 0.01] | 0 | [120.0, 150.0, 200.0, 223.0, 260.0, 300.0, 450.0, 532.0] | [240.0, 300.0, 400.0, 450.0, 530.0, 650.0, 800.0, 1311.0]
HV 50A | HV 50A | 50 | 0 | [10.0, 3.215, 0.597, 0.198, 0.1, 0.0378, 0.022, 0.01] | [10.0, 3.64, 0.854, 0.281, 0.1, 0.0531, 0.022, 0.01] | 0 | [150.0, 170.0, 210.0, 250.0, 294.0, 400.0, 500.0, 711.0] | [300.0, 350.0, 450.0, 550.0, 700.0, 850.0, 1200.0, 1752.0]
HV 6.3A | HV 6.3A | 6.3 | 0 | [10.0, 1.39, 0.344, 0.168, 0.1, 0.056, 0.0263, 0.01] | [10.0, 1.711, 0.516, 0.198, 0.1, 0.0634, 0.0303, 0.01] | 0 | [19.0, 19.5, 20.4, 20.8, 22.0, 25.0, 32.0, 48.0] | [38.0, 40.0, 43.0, 48.0, 53.0, 60.0, 75.0, 118.0]
HV 63A | HV 63A | 63 | 0 | [10.0, 2.84, 0.368, 0.164, 0.1, 0.0621, 0.0378, 0.0195, 0.01] | [10.0, 1.82, 0.344, 0.1, 0.0467, 0.0269, 0.01] | 0 | [189.0, 220.0, 300.0, 350.0, 393.0, 450.0, 530.0, 700.0, 961.0] | [378.0, 500.0, 700.0, 934.0, 1200.0, 1500.0, 2366.0]
HV 80A | HV 80A | 80 | 0 | [10.0, 2.05, 0.369, 0.198, 0.1, 0.051, 0.0298, 0.01] | [10.0, 4.15, 1.03, 0.198, 0.1, 0.051, 0.0172, 0.01] | 0 | [240.0, 300.0, 400.0, 450.0, 530.0, 650.0, 800.0, 1311.0] | [480.0, 550.0, 700.0, 1000.0, 1260.0, 1600.0, 2500.0, 3227.0]
Siemens NH-1-100 | Siemens NH-1-100 | 100 | [5400.0, 2000.0, 400.0, 20.0, 1.0, 0.2, 0.012, 0.004] | 0 | 0 | [150.0, 190.0, 250.0, 430.0, 900.0, 1250.0, 2700.0, 3600.0] | 0 | 0
Siemens NH-1-125 | Siemens NH-1-125 | 125 | [4800.0, 120.0, 7.0, 0.1, 0.004] | 0 | 0 | [180.0, 400.0, 740.0, 2000.0, 4250.0] | 0 | 0
Siemens NH-1-16 | Siemens NH-1-16 | 16 | [4000.0, 400.0, 2.0, 0.1, 0.04, 0.01] | 0 | 0 | [26.0, 35.0, 75.0, 150.0, 200.0, 300.0] | 0 | 0
Siemens NH-1-160 | Siemens NH-1-160 | 160 | [4800.0, 120.0, 7.0, 0.1, 0.004] | 0 | 0 | [210.0, 500.0, 900.0, 2300.0, 5000.0] | 0 | 0
Siemens NH-1-25 | Siemens NH-1-25 | 25 | [4000.0, 1000.0, 10.0, 0.2, 0.02, 0.01] | 0 | 0 | [40.0, 50.0, 100.0, 210.0, 400.0, 500.0] | 0 | 0
Siemens NH-1-50 | Siemens NH-1-50 | 50 | [4000.0, 40.0, 4.0, 1.0, 0.02, 0.01] | 0 | 0 | [86.0, 200.0, 300.0, 400.0, 1000.0, 1280.0] | 0 | 0
Siemens NH-1-63 | Siemens NH-1-63 | 63 | [4000.0, 100.0, 10.0, 2.0, 0.04, 0.01] | 0 | 0 | [100.0, 200.0, 300.0, 400.0, 1000.0, 1500.0] | 0 | 0
Siemens NH-1-80 | Siemens NH-1-80 | 80 | [4800.0, 120.0, 7.0, 0.1, 0.01] | 0 | 0 | [150.58, 250.0, 450.0, 1150.0, 2470.0] | 0 | 0
Siemens NH-2-1000 | Siemens NH-2-1000 | 1000 | [4800.0, 120.0, 7.0, 0.1, 0.004] | 0 | 0 | [1900.0, 3500.0, 8400.0, 24000.0, 52000.0] | 0 | 0
Siemens NH-2-200 | Siemens NH-2-200 | 200 | [4800.0, 120.0, 7.0, 0.1, 0.004] | 0 | 0 | [280.0, 650.0, 1200.0, 3000.0, 7000.0] | 0 | 0
Siemens NH-2-224 | Siemens NH-2-224 | 224 | [4800.0, 120.0, 7.0, 0.2, 0.04, 0.004] | 0 | 0 | [400.0, 750.0, 1453.0, 3025.0, 4315.0, 7600.0] | 0 | 0
Siemens NH-2-250 | Siemens NH-2-250 | 250 | [4800.0, 120.0, 7.0, 0.1, 0.004] | 0 | 0 | [450.0, 800.0, 1650.0, 4000.0, 8500.0] | 0 | 0
Siemens NH-2-315 | Siemens NH-2-315 | 315 | [4800.0, 120.0, 7.0, 0.1, 0.004] | 0 | 0 | [550.0, 920.0, 1900.0, 5000.0, 11000.0] | 0 | 0
Siemens NH-2-355 | Siemens NH-2-355 | 355 | [4800.0, 120.0, 6.0, 0.1, 0.004] | 0 | 0 | [650.0, 1116.27, 2350.0, 5840.0, 12790.0] | 0 | 0
Siemens NH-2-400 | Siemens NH-2-400 | 400 | [4800.0, 120.0, 7.0, 0.1, 0.004] | 0 | 0 | [720.0, 1350.0, 2800.0, 6500.0, 15000.0] | 0 | 0
Siemens NH-2-425 | Siemens NH-2-425 | 425 | [4800.0, 120.0, 7.0, 0.1, 0.004] | 0 | 0 | [850.0, 1500.0, 3050.0, 7500.0, 16500.0] | 0 | 0
Siemens NH-2-630 | Siemens NH-2-630 | 630 | [4800.0, 120.0, 7.0, 0.1, 0.004] | 0 | 0 | [1200.0, 2000.0, 4800.0, 12000.0, 26000.0] | 0 | 0

## dtypes
| element | column | dtype
0 | bus | name | object
1 | bus | vn_kv | float64
2 | bus | type | object
3 | bus | zone | object
4 | bus | in_service | bool
5 | load | name | object
6 | load | bus | uint32
7 | load | p_mw | float64
8 | load | q_mvar | float64
9 | load | const_z_percent | float64
10 | load | const_i_percent | float64
11 | load | sn_mva | float64
12 | load | scaling | float64
13 | load | in_service | bool
14 | load | type | object
15 | ext_grid | name | object
16 | ext_grid | bus | uint32
17 | ext_grid | vm_pu | float64
18 | ext_grid | va_degree | float64
19 | ext_grid | slack_weight | float64
20 | ext_grid | in_service | bool
21 | line | name | object
22 | line | std_type | object
23 | line | from_bus | uint32
24 | line | to_bus | uint32
25 | line | length_km | float64
26 | line | r_ohm_per_km | float64
27 | line | x_ohm_per_km | float64
28 | line | c_nf_per_km | float64
29 | line | g_us_per_km | float64
30 | line | max_i_ka | float64
31 | line | df | float64
32 | line | parallel | uint32
33 | line | type | object
34 | line | in_service | bool
35 | trafo | name | object
36 | trafo | std_type | object
37 | trafo | hv_bus | uint32
38 | trafo | lv_bus | uint32
39 | trafo | sn_mva | float64
40 | trafo | vn_hv_kv | float64
41 | trafo | vn_lv_kv | float64
42 | trafo | vk_percent | float64
43 | trafo | vkr_percent | float64
44 | trafo | pfe_kw | float64
45 | trafo | i0_percent | float64
46 | trafo | shift_degree | float64
47 | trafo | tap_side | object
48 | trafo | tap_neutral | int32
49 | trafo | tap_min | int32
50 | trafo | tap_max | int32
51 | trafo | tap_step_percent | float64
52 | trafo | tap_step_degree | float64
53 | trafo | tap_pos | int32
54 | trafo | tap_phase_shifter | bool
55 | trafo | parallel | uint32
56 | trafo | df | float64
57 | trafo | in_service | bool
58 | line_geodata | coords | object
59 | bus_geodata | x | float64
60 | bus_geodata | y | float64
61 | bus_geodata | coords | object

## parameters
| version | format_version | converged | OPF_converged | name | f_hz | sn_mva
0 | 2.14.6 | 2.14.0 | FALSE | FALSE |  | 50 | 1