## bus
| name | vn_kv | type | zone | in_service
0 | bus_LV_5254-59_0_4_node_0 | 0.4 | n |  | TRUE
1 | bus_LV_5254-59_0_4_node_1 | 0.4 | n |  | TRUE
2 | bus_LV_5254-59_0_4_node_2 | 0.4 | n |  | TRUE
3 | bus_LV_5254-59_0_4_node_3 | 0.4 | n |  | TRUE
4 | bus_LV_5254-59_0_4_node_4 | 0.4 | n |  | TRUE
5 | bus_LV_5254-59_0_4_node_42 | 0.4 | n |  | TRUE
6 | bus_LV_5254-59_0_4_node_74 | 0.4 | n |  | TRUE
7 | bus_LV_5254-59_0_4_node_5 | 0.4 | n |  | TRUE
8 | bus_LV_5254-59_0_4_node_6 | 0.4 | n |  | TRUE
9 | bus_LV_5254-59_0_4_node_7 | 0.4 | n |  | TRUE
10 | bus_LV_5254-59_0_4_node_8 | 0.4 | n |  | TRUE
11 | bus_LV_5254-59_0_4_node_9 | 0.4 | n |  | TRUE
12 | bus_LV_5254-59_0_4_node_10 | 0.4 | n |  | TRUE
13 | bus_LV_5254-59_0_4_node_46 | 0.4 | n |  | TRUE
14 | bus_LV_5254-59_0_4_node_39 | 0.4 | n |  | TRUE
15 | bus_LV_5254-59_0_4_node_38 | 0.4 | n |  | TRUE
16 | bus_LV_5254-59_0_4_node_28 | 0.4 | n |  | TRUE
17 | bus_LV_5254-59_0_4_node_47 | 0.4 | n |  | TRUE
18 | bus_LV_5254-59_0_4_node_41 | 0.4 | n |  | TRUE
19 | bus_LV_5254-59_0_4_node_37 | 0.4 | n |  | TRUE
20 | bus_LV_5254-59_0_4_node_27 | 0.4 | n |  | TRUE
21 | bus_LV_5254-59_0_4_node_11 | 0.4 | n |  | TRUE
22 | bus_LV_5254-59_0_4_node_12 | 0.4 | n |  | TRUE
23 | bus_LV_5254-59_0_4_node_13 | 0.4 | n |  | TRUE
24 | bus_LV_5254-59_0_4_node_15 | 0.4 | n |  | TRUE
25 | bus_LV_5254-59_0_4_node_62 | 0.4 | n |  | TRUE
26 | bus_LV_5254-59_0_4_node_59 | 0.4 | n |  | TRUE
27 | bus_LV_5254-59_0_4_node_14 | 0.4 | n |  | TRUE
28 | bus_LV_5254-59_0_4_node_56 | 0.4 | n |  | TRUE
29 | bus_LV_5254-59_0_4_node_77 | 0.4 | n |  | TRUE
30 | bus_LV_5254-59_0_4_node_57 | 0.4 | n |  | TRUE
31 | bus_LV_5254-59_0_4_node_20 | 0.4 | n |  | TRUE
32 | bus_LV_5254-59_0_4_node_78 | 0.4 | n |  | TRUE
33 | bus_LV_5254-59_0_4_node_79 | 0.4 | n |  | TRUE
34 | bus_LV_5254-59_0_4_node_76 | 0.4 | n |  | TRUE
35 | bus_LV_5254-59_0_4_node_16 | 0.4 | n |  | TRUE
36 | bus_LV_5254-59_0_4_node_17 | 0.4 | n |  | TRUE
37 | bus_LV_5254-59_0_4_node_18 | 0.4 | n |  | TRUE
38 | bus_LV_5254-59_0_4_node_19 | 0.4 | n |  | TRUE
39 | bus_LV_5254-59_0_4_node_21 | 0.4 | n |  | TRUE
40 | bus_LV_5254-59_0_4_node_26 | 0.4 | n |  | TRUE
41 | bus_LV_5254-59_0_4_node_22 | 0.4 | n |  | TRUE
42 | bus_LV_5254-59_0_4_node_23 | 0.4 | n |  | TRUE
43 | bus_LV_5254-59_0_4_node_24 | 0.4 | n |  | TRUE
44 | bus_LV_5254-59_0_4_node_25 | 0.4 | n |  | TRUE
45 | bus_LV_5254-59_0_4_node_30 | 0.4 | n |  | TRUE
46 | bus_LV_5254-59_0_4_node_31 | 0.4 | n |  | TRUE
47 | bus_LV_5254-59_0_4_node_29 | 0.4 | n |  | TRUE
48 | bus_LV_5254-59_0_4_node_81 | 0.4 | n |  | TRUE
49 | bus_LV_5254-59_0_4_node_61 | 0.4 | n |  | TRUE
50 | bus_LV_5254-59_0_4_node_60 | 0.4 | n |  | TRUE
51 | bus_LV_5254-59_0_4_node_73 | 0.4 | n |  | TRUE
52 | bus_LV_5254-59_0_4_node_32 | 0.4 | n |  | TRUE
53 | bus_LV_5254-59_0_4_node_33 | 0.4 | n |  | TRUE
54 | bus_LV_5254-59_0_4_node_35 | 0.4 | n |  | TRUE
55 | bus_LV_5254-59_0_4_node_34 | 0.4 | n |  | TRUE
56 | bus_LV_5254-59_0_4_node_36 | 0.4 | n |  | TRUE
57 | bus_LV_5254-59_0_4_node_40 | 0.4 | n |  | TRUE
58 | bus_LV_5254-59_0_4_node_45 | 0.4 | n |  | TRUE
59 | bus_LV_5254-59_0_4_node_80 | 0.4 | n |  | TRUE
60 | bus_LV_5254-59_0_4_node_48 | 0.4 | n |  | TRUE
61 | bus_LV_5254-59_0_4_node_49 | 0.4 | n |  | TRUE
62 | bus_LV_5254-59_0_4_node_50 | 0.4 | n |  | TRUE
63 | bus_LV_5254-59_0_4_node_65 | 0.4 | n |  | TRUE
64 | bus_LV_5254-59_0_4_node_51 | 0.4 | n |  | TRUE
65 | bus_LV_5254-59_0_4_node_52 | 0.4 | n |  | TRUE
66 | bus_LV_5254-59_0_4_node_66 | 0.4 | n |  | TRUE
67 | bus_LV_5254-59_0_4_node_70 | 0.4 | n |  | TRUE
68 | bus_LV_5254-59_0_4_node_54 | 0.4 | n |  | TRUE
69 | bus_LV_5254-59_0_4_node_71 | 0.4 | n |  | TRUE
70 | bus_LV_5254-59_0_4_node_55 | 0.4 | n |  | TRUE
71 | bus_LV_5254-59_0_4_node_53 | 0.4 | n |  | TRUE
72 | bus_LV_5254-59_0_4_node_58 | 0.4 | n |  | TRUE
73 | bus_LV_5254-59_0_4_node_75 | 0.4 | n |  | TRUE
74 | bus_LV_5254-59_0_4_node_64 | 0.4 | n |  | TRUE
75 | bus_LV_5254-59_0_4_node_67 | 0.4 | n |  | TRUE
76 | bus_LV_5254-59_0_4_node_68 | 0.4 | n |  | TRUE
77 | bus_LV_5254-59_0_4_node_72 | 0.4 | n |  | TRUE
78 | bus_MV_259_0_node_142 | 20 | n |  | TRUE

## load
| name | bus | p_mw | q_mvar | const_z_percent | const_i_percent | sn_mva | scaling | in_service | type
0 | LV_5254-59_0_4_load_0 | 0 | 0.0048663 | 0.0012196 | 0 | 0 |  | 1 | TRUE | wye
1 | LV_5254-59_0_4_load_1 | 1 | 0.0032704 | 0.00081964 | 0 | 0 |  | 1 | TRUE | wye
2 | LV_5254-59_0_4_load_2 | 2 | 0.0066721 | 0.0016722 | 0 | 0 |  | 1 | TRUE | wye
3 | LV_5254-59_0_4_load_3 | 3 | 0.0038264 | 0.00095898 | 0 | 0 |  | 1 | TRUE | wye
4 | LV_5254-59_0_4_load_4 | 4 | 0.0059089 | 0.0014809 | 0 | 0 |  | 1 | TRUE | wye
5 | LV_5254-59_0_4_load_5 | 7 | 0.0044975 | 0.0011272 | 0 | 0 |  | 1 | TRUE | wye
6 | LV_5254-59_0_4_load_6 | 8 | 0.0081651 | 0.0020464 | 0 | 0 |  | 1 | TRUE | wye
7 | LV_5254-59_0_4_load_46 | 13 | 0.0029267 | 0.00073349 | 0 | 0 |  | 1 | TRUE | wye
8 | LV_5254-59_0_4_load_39 | 14 | 0.0058709 | 0.0014714 | 0 | 0 |  | 1 | TRUE | wye
9 | LV_5254-59_0_4_load_38 | 15 | 0.0077721 | 0.0019479 | 0 | 0 |  | 1 | TRUE | wye
10 | LV_5254-59_0_4_load_28 | 16 | 0.010754 | 0.0026952 | 0 | 0 |  | 1 | TRUE | wye
11 | LV_5254-59_0_4_load_37 | 19 | 0.0073628 | 0.0018453 | 0 | 0 |  | 1 | TRUE | wye
12 | LV_5254-59_0_4_load_11 | 21 | 0.0069404 | 0.0017394 | 0 | 0 |  | 1 | TRUE | wye
13 | LV_5254-59_0_4_load_15 | 24 | 0.019711 | 0.0049402 | 0 | 0 |  | 1 | TRUE | wye
14 | LV_5254-59_0_4_load_62 | 25 | 0.0022943 | 0.000575 | 0 | 0 |  | 1 | TRUE | wye
15 | LV_5254-59_0_4_load_59 | 26 | 0.0032326 | 0.00081016 | 0 | 0 |  | 1 | TRUE | wye
16 | LV_5254-59_0_4_load_14 | 27 | 0.0055029 | 0.0013792 | 0 | 0 |  | 1 | TRUE | wye
17 | LV_5254-59_0_4_load_56 | 28 | 0.0046774 | 0.0011723 | 0 | 0 |  | 1 | TRUE | wye
18 | LV_5254-59_0_4_load_77 | 29 | 0.0040561 | 0.0010166 | 0 | 0 |  | 1 | TRUE | wye
19 | LV_5254-59_0_4_load_57 | 30 | 0.0043478 | 0.0010897 | 0 | 0 |  | 1 | TRUE | wye
20 | LV_5254-59_0_4_load_78 | 32 | 0.002042 | 0.00051179 | 0 | 0 |  | 1 | TRUE | wye
21 | LV_5254-59_0_4_load_76 | 34 | 0.0069981 | 0.0017539 | 0 | 0 |  | 1 | TRUE | wye
22 | LV_5254-59_0_4_load_16 | 35 | 0.0042595 | 0.0010675 | 0 | 0 |  | 1 | TRUE | wye
23 | LV_5254-59_0_4_load_17 | 36 | 0.0032054 | 0.00080335 | 0 | 0 |  | 1 | TRUE | wye
24 | LV_5254-59_0_4_load_19 | 38 | 0.0096402 | 0.0024161 | 0 | 0 |  | 1 | TRUE | wye
25 | LV_5254-59_0_4_load_21 | 39 | 0.0017242 | 0.00043212 | 0 | 0 |  | 1 | TRUE | wye
26 | LV_5254-59_0_4_load_26 | 40 | 0.0041792 | 0.0010474 | 0 | 0 |  | 1 | TRUE | wye
27 | LV_5254-59_0_4_load_23 | 42 | 0.0036313 | 0.00091008 | 0 | 0 |  | 1 | TRUE | wye
28 | LV_5254-59_0_4_load_25 | 44 | 0.0049217 | 0.0012335 | 0 | 0 |  | 1 | TRUE | wye
29 | LV_5254-59_0_4_load_30 | 45 | 0.0017571 | 0.00044037 | 0 | 0 |  | 1 | TRUE | wye
30 | LV_5254-59_0_4_load_31 | 46 | 0.0018799 | 0.00047114 | 0 | 0 |  | 1 | TRUE | wye
31 | LV_5254-59_0_4_load_81 | 48 | 0.0033486 | 0.00083923 | 0 | 0 |  | 1 | TRUE | wye
32 | LV_5254-59_0_4_load_60 | 50 | 0.0023152 | 0.00058024 | 0 | 0 |  | 1 | TRUE | wye
33 | LV_5254-59_0_4_load_32 | 52 | 0.0085481 | 0.0021423 | 0 | 0 |  | 1 | TRUE | wye
34 | LV_5254-59_0_4_load_33 | 53 | 0.0067659 | 0.0016957 | 0 | 0 |  | 1 | TRUE | wye
35 | LV_5254-59_0_4_load_35 | 54 | 0.0035742 | 0.00089577 | 0 | 0 |  | 1 | TRUE | wye
36 | LV_5254-59_0_4_load_34 | 55 | 0.0058479 | 0.0014656 | 0 | 0 |  | 1 | TRUE | wye
37 | LV_5254-59_0_4_load_40 | 57 | 0.010419 | 0.0026112 | 0 | 0 |  | 1 | TRUE | wye
38 | LV_5254-59_0_4_load_45 | 58 | 0.0042976 | 0.0010771 | 0 | 0 |  | 1 | TRUE | wye
39 | LV_5254-59_0_4_load_80 | 59 | 0.0028443 | 0.00071285 | 0 | 0 |  | 1 | TRUE | wye
40 | LV_5254-59_0_4_load_48 | 60 | 0.0044346 | 0.0011114 | 0 | 0 |  | 1 | TRUE | wye
41 | LV_5254-59_0_4_load_49 | 61 | 0.0016451 | 0.0004123 | 0 | 0 |  | 1 | TRUE | wye
42 | LV_5254-59_0_4_load_51 | 64 | 0.0039768 | 0.00099669 | 0 | 0 |  | 1 | TRUE | wye
43 | LV_5254-59_0_4_load_52 | 65 | 0.0046981 | 0.0011775 | 0 | 0 |  | 1 | TRUE | wye
44 | LV_5254-59_0_4_load_66 | 66 | 0.0016289 | 0.00040823 | 0 | 0 |  | 1 | TRUE | wye
45 | LV_5254-59_0_4_load_70 | 67 | 0.0025807 | 0.00064679 | 0 | 0 |  | 1 | TRUE | wye
46 | LV_5254-59_0_4_load_71 | 69 | 0.0025863 | 0.00064818 | 0 | 0 |  | 1 | TRUE | wye
47 | LV_5254-59_0_4_load_55 | 70 | 0.0042714 | 0.0010705 | 0 | 0 |  | 1 | TRUE | wye
48 | LV_5254-59_0_4_load_53 | 71 | 0.0025498 | 0.00063905 | 0 | 0 |  | 1 | TRUE | wye
49 | LV_5254-59_0_4_load_58 | 72 | 0.0014888 | 0.00037314 | 0 | 0 |  | 1 | TRUE | wye
50 | LV_5254-59_0_4_load_64 | 74 | 0.0024143 | 0.00060509 | 0 | 0 |  | 1 | TRUE | wye
51 | LV_5254-59_0_4_load_72 | 77 | 0.00183 | 0.00045863 | 0 | 0 |  | 1 | TRUE | wye

## ext_grid
| name | bus | vm_pu | va_degree | slack_weight | in_service
0 |  | 9 | 1 | 0 | 1 | TRUE

## line
| name | std_type | from_bus | to_bus | length_km | r_ohm_per_km | x_ohm_per_km | c_nf_per_km | g_us_per_km | max_i_ka | df | parallel | type | in_service
0 | LV_5254-59_0_4_line_0 |  | 0 | 1 | 0.042858 | 0.125 | 0.08 | 261 | 0 | 0.364 | 1 | 1 | cs | TRUE
1 | LV_5254-59_0_4_line_1 |  | 0 | 2 | 0.0073853 | 0.125 | 0.08 | 261 | 0 | 0.364 | 1 | 1 | cs | TRUE
2 | LV_5254-59_0_4_line_2 |  | 1 | 3 | 0.005504 | 0.125 | 0.08 | 261 | 0 | 0.364 | 1 | 1 | cs | TRUE
3 | LV_5254-59_0_4_line_3 |  | 2 | 4 | 0.0336 | 0.125 | 0.08 | 261 | 0 | 0.364 | 1 | 1 | cs | TRUE
4 | LV_5254-59_0_4_line_4 |  | 3 | 5 | 0.020451 | 0.125 | 0.08 | 261 | 0 | 0.364 | 1 | 1 | cs | TRUE
5 | LV_5254-59_0_4_line_5 |  | 5 | 6 | 0.017754 | 0.125 | 0.08 | 261 | 0 | 0.364 | 1 | 1 | cs | TRUE
6 | LV_5254-59_0_4_line_6 |  | 6 | 59 | 0.046058 | 0.125 | 0.08 | 261 | 0 | 0.364 | 1 | 1 | cs | TRUE
7 | LV_5254-59_0_4_line_7 |  | 6 | 51 | 0.025093 | 0.125 | 0.08 | 261 | 0 | 0.364 | 1 | 1 | cs | TRUE
8 | LV_5254-59_0_4_line_8 |  | 7 | 8 | 0.0017306 | 0.125 | 0.08 | 261 | 0 | 0.364 | 1 | 1 | cs | TRUE
9 | LV_5254-59_0_4_line_9 |  | 7 | 9 | 0.0201 | 0.125 | 0.08 | 261 | 0 | 0.364 | 1 | 1 | cs | TRUE
10 | LV_5254-59_0_4_line_10 |  | 8 | 10 | 0.039524 | 0.125 | 0.08 | 261 | 0 | 0.364 | 1 | 1 | cs | TRUE
11 | LV_5254-59_0_4_line_11 |  | 9 | 11 | 0.034033 | 0.125 | 0.08 | 261 | 0 | 0.364 | 1 | 1 | cs | TRUE
12 | LV_5254-59_0_4_line_12 |  | 9 | 12 | 0.02767 | 0.125 | 0.08 | 261 | 0 | 0.364 | 1 | 2 | cs | TRUE
13 | LV_5254-59_0_4_line_13 |  | 10 | 13 | 0.039473 | 0.125 | 0.08 | 261 | 0 | 0.364 | 1 | 1 | cs | TRUE
14 | LV_5254-59_0_4_line_14 |  | 11 | 14 | 0.014351 | 0.125 | 0.08 | 261 | 0 | 0.364 | 1 | 1 | cs | TRUE
15 | LV_5254-59_0_4_line_15 |  | 11 | 15 | 0.012036 | 0.125 | 0.08 | 261 | 0 | 0.364 | 1 | 1 | cs | TRUE
16 | LV_5254-59_0_4_line_16 |  | 12 | 16 | 0.022063 | 0.125 | 0.08 | 261 | 0 | 0.364 | 1 | 2 | cs | TRUE
17 | LV_5254-59_0_4_line_17 |  | 13 | 17 | 0.035605 | 0.125 | 0.08 | 261 | 0 | 0.364 | 1 | 1 | cs | TRUE
18 | LV_5254-59_0_4_line_18 |  | 14 | 18 | 0.040966 | 0.125 | 0.08 | 261 | 0 | 0.364 | 1 | 1 | cs | TRUE
19 | LV_5254-59_0_4_line_19 |  | 15 | 19 | 0.011242 | 0.125 | 0.08 | 261 | 0 | 0.364 | 1 | 1 | cs | TRUE
20 | LV_5254-59_0_4_line_20 |  | 16 | 20 | 0.0055828 | 0.125 | 0.08 | 261 | 0 | 0.364 | 1 | 1 | cs | TRUE
21 | LV_5254-59_0_4_line_21 |  | 17 | 60 | 0.022364 | 0.125 | 0.08 | 261 | 0 | 0.364 | 1 | 1 | cs | TRUE
22 | LV_5254-59_0_4_line_22 |  | 17 | 61 | 0.026779 | 0.125 | 0.08 | 261 | 0 | 0.364 | 1 | 1 | cs | TRUE
23 | LV_5254-59_0_4_line_23 |  | 18 | 58 | 0.017234 | 0.125 | 0.08 | 261 | 0 | 0.364 | 1 | 1 | cs | TRUE
24 | LV_5254-59_0_4_line_24 |  | 18 | 56 | 0.037127 | 0.125 | 0.08 | 261 | 0 | 0.364 | 1 | 1 | cs | TRUE
25 | LV_5254-59_0_4_line_25 |  | 19 | 54 | 0.0016833 | 0.125 | 0.08 | 261 | 0 | 0.364 | 1 | 1 | cs | TRUE
26 | LV_5254-59_0_4_line_26 |  | 20 | 47 | 0.005264 | 0.125 | 0.08 | 261 | 0 | 0.364 | 1 | 1 | cs | TRUE
27 | LV_5254-59_0_4_line_27 |  | 20 | 40 | 0.0036403 | 0.125 | 0.08 | 261 | 0 | 0.364 | 1 | 1 | cs | TRUE
28 | LV_5254-59_0_4_line_28 |  | 21 | 22 | 0.057446 | 0.125 | 0.08 | 261 | 0 | 0.364 | 1 | 1 | cs | TRUE
29 | LV_5254-59_0_4_line_29 |  | 22 | 23 | 0.006731 | 0.125 | 0.08 | 261 | 0 | 0.364 | 1 | 1 | cs | TRUE
30 | LV_5254-59_0_4_line_30 |  | 22 | 24 | 0.046886 | 0.125 | 0.08 | 261 | 0 | 0.364 | 1 | 1 | cs | TRUE
31 | LV_5254-59_0_4_line_31 |  | 23 | 25 | 0.037757 | 0.125 | 0.08 | 261 | 0 | 0.364 | 1 | 1 | cs | TRUE
32 | LV_5254-59_0_4_line_32 |  | 23 | 26 | 0.020156 | 0.125 | 0.08 | 261 | 0 | 0.364 | 1 | 1 | cs | TRUE
33 | LV_5254-59_0_4_line_33 |  | 25 | 29 | 0.11435 | 0.125 | 0.08 | 261 | 0 | 0.364 | 1 | 1 | cs | TRUE
34 | LV_5254-59_0_4_line_34 |  | 26 | 30 | 0.024373 | 0.125 | 0.08 | 261 | 0 | 0.364 | 1 | 1 | cs | TRUE
35 | LV_5254-59_0_4_line_35 |  | 27 | 28 | 0.050595 | 0.125 | 0.08 | 261 | 0 | 0.364 | 1 | 1 | cs | TRUE
36 | LV_5254-59_0_4_line_36 |  | 28 | 31 | 0.01721 | 0.125 | 0.08 | 261 | 0 | 0.364 | 1 | 1 | cs | TRUE
37 | LV_5254-59_0_4_line_37 |  | 29 | 34 | 0.024191 | 0.125 | 0.08 | 261 | 0 | 0.364 | 1 | 1 | cs | TRUE
38 | LV_5254-59_0_4_line_38 |  | 30 | 72 | 0.013031 | 0.125 | 0.08 | 261 | 0 | 0.364 | 1 | 1 | cs | TRUE
39 | LV_5254-59_0_4_line_39 |  | 31 | 37 | 0.009548 | 0.125 | 0.08 | 261 | 0 | 0.364 | 1 | 1 | cs | TRUE
40 | LV_5254-59_0_4_line_40 |  | 32 | 33 | 0.013776 | 0.125 | 0.08 | 261 | 0 | 0.364 | 1 | 1 | cs | TRUE
41 | LV_5254-59_0_4_line_41 |  | 33 | 34 | 0.13485 | 0.125 | 0.08 | 261 | 0 | 0.364 | 1 | 1 | cs | TRUE
42 | LV_5254-59_0_4_line_42 |  | 34 | 73 | 0.066938 | 0.125 | 0.08 | 261 | 0 | 0.364 | 1 | 1 | cs | TRUE
43 | LV_5254-59_0_4_line_43 |  | 35 | 36 | 0.0087878 | 0.125 | 0.08 | 261 | 0 | 0.364 | 1 | 1 | cs | TRUE
44 | LV_5254-59_0_4_line_44 |  | 35 | 37 | 0.004917 | 0.125 | 0.08 | 261 | 0 | 0.364 | 1 | 1 | cs | TRUE
45 | LV_5254-59_0_4_line_45 |  | 36 | 38 | 0.0082944 | 0.125 | 0.08 | 261 | 0 | 0.364 | 1 | 1 | cs | TRUE
46 | LV_5254-59_0_4_line_46 |  | 37 | 39 | 0.015018 | 0.125 | 0.08 | 261 | 0 | 0.364 | 1 | 1 | cs | TRUE
47 | LV_5254-59_0_4_line_47 |  | 38 | 40 | 0.011529 | 0.125 | 0.08 | 261 | 0 | 0.364 | 1 | 1 | cs | TRUE
48 | LV_5254-59_0_4_line_48 |  | 39 | 41 | 0.0053729 | 0.125 | 0.08 | 261 | 0 | 0.364 | 1 | 1 | cs | TRUE
49 | LV_5254-59_0_4_line_49 |  | 41 | 42 | 0.0077045 | 0.125 | 0.08 | 261 | 0 | 0.364 | 1 | 1 | cs | TRUE
50 | LV_5254-59_0_4_line_50 |  | 42 | 43 | 0.02035 | 0.125 | 0.08 | 261 | 0 | 0.364 | 1 | 1 | cs | TRUE
51 | LV_5254-59_0_4_line_51 |  | 43 | 44 | 0.012888 | 0.125 | 0.08 | 261 | 0 | 0.364 | 1 | 1 | cs | TRUE
52 | LV_5254-59_0_4_line_52 |  | 44 | 45 | 0.0094226 | 0.125 | 0.08 | 261 | 0 | 0.364 | 1 | 1 | cs | TRUE
53 | LV_5254-59_0_4_line_53 |  | 45 | 46 | 0.019516 | 0.125 | 0.08 | 261 | 0 | 0.364 | 1 | 1 | cs | TRUE
54 | LV_5254-59_0_4_line_54 |  | 46 | 51 | 0.011352 | 0.125 | 0.08 | 261 | 0 | 0.364 | 1 | 1 | cs | TRUE
55 | LV_5254-59_0_4_line_55 |  | 47 | 48 | 0.028841 | 0.125 | 0.08 | 261 | 0 | 0.364 | 1 | 1 | cs | TRUE
56 | LV_5254-59_0_4_line_56 |  | 47 | 49 | 0.010498 | 0.125 | 0.08 | 261 | 0 | 0.364 | 1 | 1 | cs | TRUE
57 | LV_5254-59_0_4_line_57 |  | 49 | 50 | 0.0013894 | 0.125 | 0.08 | 261 | 0 | 0.364 | 1 | 1 | cs | TRUE
58 | LV_5254-59_0_4_line_58 |  | 50 | 72 | 0.020353 | 0.125 | 0.08 | 261 | 0 | 0.364 | 1 | 1 | cs | TRUE
59 | LV_5254-59_0_4_line_59 |  | 52 | 53 | 0.0089902 | 0.125 | 0.08 | 261 | 0 | 0.364 | 1 | 1 | cs | TRUE
60 | LV_5254-59_0_4_line_60 |  | 53 | 54 | 0.010906 | 0.125 | 0.08 | 261 | 0 | 0.364 | 1 | 1 | cs | TRUE
61 | LV_5254-59_0_4_line_61 |  | 55 | 56 | 0.0071299 | 0.125 | 0.08 | 261 | 0 | 0.364 | 1 | 1 | cs | TRUE
62 | LV_5254-59_0_4_line_62 |  | 56 | 57 | 0.01556 | 0.125 | 0.08 | 261 | 0 | 0.364 | 1 | 1 | cs | TRUE
63 | LV_5254-59_0_4_line_63 |  | 60 | 62 | 0.0063553 | 0.125 | 0.08 | 261 | 0 | 0.364 | 1 | 1 | cs | TRUE
64 | LV_5254-59_0_4_line_64 |  | 61 | 63 | 0.042113 | 0.125 | 0.08 | 261 | 0 | 0.364 | 1 | 1 | cs | TRUE
65 | LV_5254-59_0_4_line_65 |  | 62 | 64 | 0.032698 | 0.125 | 0.08 | 261 | 0 | 0.364 | 1 | 1 | cs | TRUE
66 | LV_5254-59_0_4_line_66 |  | 62 | 65 | 0.022221 | 0.125 | 0.08 | 261 | 0 | 0.364 | 1 | 1 | cs | TRUE
67 | LV_5254-59_0_4_line_67 |  | 63 | 66 | 0.0076929 | 0.125 | 0.08 | 261 | 0 | 0.364 | 1 | 1 | cs | TRUE
68 | LV_5254-59_0_4_line_68 |  | 64 | 67 | 0.01036 | 0.125 | 0.08 | 261 | 0 | 0.364 | 1 | 1 | cs | TRUE
69 | LV_5254-59_0_4_line_69 |  | 65 | 68 | 0.010789 | 0.125 | 0.08 | 261 | 0 | 0.364 | 1 | 1 | cs | TRUE
70 | LV_5254-59_0_4_line_70 |  | 66 | 75 | 0.016425 | 0.125 | 0.08 | 261 | 0 | 0.364 | 1 | 1 | cs | TRUE
71 | LV_5254-59_0_4_line_71 |  | 67 | 69 | 0.009954 | 0.125 | 0.08 | 261 | 0 | 0.364 | 1 | 1 | cs | TRUE
72 | LV_5254-59_0_4_line_72 |  | 68 | 70 | 0.019395 | 0.125 | 0.08 | 261 | 0 | 0.364 | 1 | 1 | cs | TRUE
73 | LV_5254-59_0_4_line_73 |  | 68 | 71 | 0.012176 | 0.125 | 0.08 | 261 | 0 | 0.364 | 1 | 1 | cs | TRUE
74 | LV_5254-59_0_4_line_74 |  | 73 | 74 | 0.077297 | 0.125 | 0.08 | 261 | 0 | 0.364 | 1 | 1 | cs | TRUE
75 | LV_5254-59_0_4_line_75 |  | 75 | 76 | 0.019851 | 0.125 | 0.08 | 261 | 0 | 0.364 | 1 | 1 | cs | TRUE
76 | LV_5254-59_0_4_line_76 |  | 76 | 77 | 0.0071574 | 0.125 | 0.08 | 261 | 0 | 0.364 | 1 | 1 | cs | TRUE

## trafo
| name | std_type | hv_bus | lv_bus | sn_mva | vn_hv_kv | vn_lv_kv | vk_percent | vkr_percent | pfe_kw | i0_percent | shift_degree | tap_side | tap_neutral | tap_min | tap_max | tap_step_percent | tap_step_degree | tap_pos | tap_phase_shifter | parallel | df | in_service
0 | LV_5254-59_0_4_trafo_7 | 0.63 MVA 20/0.4 kV | 78 | 9 | 0.63 | 20 | 0.4 | 6 | 1.206 | 1.65 | 0.2619 | 150 | hv | 0 | -2 | 2 | 2.5 | 0 | 0 | FALSE | 1 | 1 | TRUE

## line_geodata
| x0 | y0 | x1 | y1 | x2 | y2 | x3 | y3 | x4 | y4
0 | 2718736.2465 | 1080888.692 | 2718754.8368 | 1080927.3087
1 | 2718736.2465 | 1080888.692 | 2718733.043 | 1080882.0377
2 | 2718754.8368 | 1080927.3087 | 2718757.2242 | 1080932.2679
3 | 2718733.043 | 1080882.0377 | 2718718.4688 | 1080851.7634
4 | 2718766.0951 | 1080950.6949 | 2718757.2242 | 1080932.2679
5 | 2718766.0951 | 1080950.6949 | 2718750.9003 | 1080959.9499
6 | 2718750.9003 | 1080959.9499 | 2718744.895 | 1080947.2572 | 2718737.669 | 1080943.7917 | 2718728.7166 | 1080943.6172 | 2718721.0556 | 1080930.592
7 | 2718729.4249 | 1080973.0297 | 2718750.9003 | 1080959.9499
8 | 2718590.6472 | 1080932.6687 | 2718589.2802 | 1080931.6074
9 | 2718606.5245 | 1080944.9946 | 2718590.6472 | 1080932.6687
10 | 2718555.5615 | 1080937.8758 | 2718573.7645 | 1080926.0993 | 2718577.5042 | 1080925.1158 | 2718581.006 | 1080925.184 | 2718589.2802 | 1080931.6074
11 | 2718623.0584 | 1080915.2286 | 2718606.5245 | 1080944.9946
12 | 2718593.0817 | 1080969.1947 | 2718606.5245 | 1080944.9946
13 | 2718555.5615 | 1080937.8758 | 2718526.7695 | 1080913.8432 | 2718525.3381 | 1080912.4917
14 | 2718623.0584 | 1080915.2286 | 2718629.5066 | 1080902.4082
15 | 2718623.0584 | 1080915.2286 | 2718630.9496 | 1080924.3161
16 | 2718593.0817 | 1080969.1947 | 2718608.4882 | 1080984.9881
17 | 2718499.4485 | 1080888.0492 | 2718525.3381 | 1080912.4917
18 | 2718647.9137 | 1080865.8106 | 2718629.5066 | 1080902.4082
19 | 2718638.3208 | 1080932.8048 | 2718638.3208 | 1080932.8048 | 2718630.9496 | 1080924.3161
20 | 2718612.3866 | 1080988.9844 | 2718608.4882 | 1080984.9881
21 | 2718499.4485 | 1080888.0492 | 2718518.0064 | 1080875.5698
22 | 2718499.4485 | 1080888.0492 | 2718485.9133 | 1080877.0893 | 2718479.3135 | 1080870.4486
23 | 2718647.9137 | 1080865.8106 | 2718655.0893 | 1080850.1412
24 | 2718647.9137 | 1080865.8106 | 2718655.7819 | 1080866.6199 | 2718663.2177 | 1080873.2805 | 2718672.3239 | 1080890.281
25 | 2718639.8022 | 1080932.0056 | 2718638.3208 | 1080932.8048
26 | 2718608.4577 | 1080992.4993 | 2718612.3866 | 1080988.9844
27 | 2718612.3866 | 1080988.9844 | 2718614.9571 | 1080991.562
28 | 2718527.8666 | 1081017.9162 | 2718528.099 | 1081023.9361 | 2718535.2427 | 1081028.4338 | 2718554.6579 | 1081042.5548 | 2718564.3429 | 1081058.8695
29 | 2718527.8666 | 1081017.9162 | 2718522.1015 | 1081014.4127
30 | 2718527.8666 | 1081017.9162 | 2718515.7614 | 1081063.2129
31 | 2718522.1015 | 1081014.4127 | 2718489.1746 | 1080995.9364
32 | 2718522.1015 | 1081014.4127 | 2718534.2883 | 1081012.0258 | 2718541.8284 | 1081010.2902
33 | 2718489.1746 | 1080995.9364 | 2718377.3036 | 1081019.6245
34 | 2718564.4095 | 1081001.4166 | 2718548.8082 | 1081008.6836 | 2718541.8284 | 1081010.2902
35 | 2718576.728 | 1081034.4279 | 2718599.4657 | 1081037.0448 | 2718621.6571 | 1081032.6403 | 2718626.4797 | 1081031.0332
36 | 2718642.1331 | 1081024.1884 | 2718639.651 | 1081026.008 | 2718636.2846 | 1081027.766 | 2718626.4797 | 1081031.0332
37 | 2718377.3036 | 1081019.6245 | 2718367.7578 | 1081026.0103 | 2718355.0961 | 1081024.9481
38 | 2718564.4095 | 1081001.4166 | 2718572.9818 | 1080997.4236 | 2718576.4685 | 1080996.6388
39 | 2718638.6323 | 1081015.3028 | 2718642.1331 | 1081024.1884
40 | 2718390.6956 | 1081155.014 | 2718402.4701 | 1081162.1648
41 | 2718355.0961 | 1081024.9481 | 2718390.6956 | 1081155.014
42 | 2718288.8707 | 1081016.9612 | 2718299.1062 | 1081020.2511 | 2718355.0961 | 1081024.9481
43 | 2718635.1602 | 1081011.8211 | 2718628.9549 | 1081005.5986
44 | 2718638.6323 | 1081015.3028 | 2718635.1602 | 1081011.8211
45 | 2718628.9549 | 1081005.5986 | 2718623.098 | 1080999.7254
46 | 2718638.6323 | 1081015.3028 | 2718645.4645 | 1081015.4581 | 2718653.5369 | 1081014.1119
47 | 2718623.098 | 1080999.7254 | 2718614.9571 | 1080991.562
48 | 2718658.8366 | 1081013.228 | 2718653.5369 | 1081014.1119
49 | 2718658.8366 | 1081013.228 | 2718665.5321 | 1081009.4162
50 | 2718683.2167 | 1080999.3484 | 2718665.5321 | 1081009.4162
51 | 2718683.2167 | 1080999.3484 | 2718694.4155 | 1080992.9699
52 | 2718694.4155 | 1080992.9699 | 2718702.6032 | 1080988.3065
53 | 2718719.561 | 1080978.6478 | 2718702.6032 | 1080988.3065
54 | 2718729.4249 | 1080973.0297 | 2718719.561 | 1080978.6478
55 | 2718608.4577 | 1080992.4993 | 2718607.8295 | 1081011.2004 | 2718599.5292 | 1081017.0319
56 | 2718608.4577 | 1080992.4993 | 2718598.0021 | 1080993.7412
57 | 2718598.0021 | 1080993.7412 | 2718596.6225 | 1080993.9058
58 | 2718596.6225 | 1080993.9058 | 2718579.574 | 1080995.9397 | 2718576.4685 | 1080996.6388
59 | 2718657.3131 | 1080922.5589 | 2718649.4008 | 1080926.8274
60 | 2718639.8022 | 1080932.0056 | 2718649.4008 | 1080926.8274
61 | 2718672.3239 | 1080890.281 | 2718675.6939 | 1080896.5642
62 | 2718672.3239 | 1080890.281 | 2718686.2555 | 1080883.2695
63 | 2718523.2802 | 1080872.0234 | 2718518.0064 | 1080875.5698
64 | 2718453.2745 | 1080837.5491 | 2718468.3911 | 1080859.4584 | 2718479.3135 | 1080870.4486
65 | 2718523.2802 | 1080872.0234 | 2718503.7109 | 1080845.8285
66 | 2718523.2802 | 1080872.0234 | 2718541.7224 | 1080859.6283
67 | 2718453.2745 | 1080837.5491 | 2718450.72 | 1080830.2926
68 | 2718497.5104 | 1080837.5286 | 2718503.7109 | 1080845.8285
69 | 2718550.6771 | 1080853.6098 | 2718541.7224 | 1080859.6283
70 | 2718445.2659 | 1080814.7995 | 2718450.72 | 1080830.2926
71 | 2718491.553 | 1080829.5541 | 2718497.5104 | 1080837.5286
72 | 2718550.6771 | 1080853.6098 | 2718539.8404 | 1080837.5246
73 | 2718550.6771 | 1080853.6098 | 2718560.7812 | 1080846.8162
74 | 2718288.8707 | 1081016.9612 | 2718316.8357 | 1080956.4388 | 2718324.059 | 1080948.6455
75 | 2718445.2659 | 1080814.7995 | 2718441.3897 | 1080804.0276 | 2718443.4385 | 1080802.1216 | 2718444.9678 | 1080799.7719 | 2718445.8738 | 1080797.121
76 | 2718445.8738 | 1080797.121 | 2718450.9596 | 1080792.0849

## bus_geodata
| x | y | coords
0 | 2718736.2465 | 1080888.692
1 | 2718754.8368 | 1080927.3087
2 | 2718733.043 | 1080882.0377
3 | 2718757.2242 | 1080932.2679
4 | 2718718.4688 | 1080851.7634
5 | 2718766.0951 | 1080950.6949
6 | 2718750.9003 | 1080959.9499
7 | 2718590.6472 | 1080932.6687
8 | 2718589.2802 | 1080931.6074
9 | 2718606.5245 | 1080944.9946
10 | 2718555.5615 | 1080937.8758
11 | 2718623.0584 | 1080915.2286
12 | 2718593.0817 | 1080969.1947
13 | 2718525.3381 | 1080912.4917
14 | 2718629.5066 | 1080902.4082
15 | 2718630.9496 | 1080924.3161
16 | 2718608.4882 | 1080984.9881
17 | 2718499.4485 | 1080888.0492
18 | 2718647.9137 | 1080865.8106
19 | 2718638.3208 | 1080932.8048
20 | 2718612.3866 | 1080988.9844
21 | 2718564.3429 | 1081058.8695
22 | 2718527.8666 | 1081017.9162
23 | 2718522.1015 | 1081014.4127
24 | 2718515.7614 | 1081063.2129
25 | 2718489.1746 | 1080995.9364
26 | 2718541.8284 | 1081010.2902
27 | 2718576.728 | 1081034.4279
28 | 2718626.4797 | 1081031.0332
29 | 2718377.3036 | 1081019.6245
30 | 2718564.4095 | 1081001.4166
31 | 2718642.1331 | 1081024.1884
32 | 2718402.4701 | 1081162.1648
33 | 2718390.6956 | 1081155.014
34 | 2718355.0961 | 1081024.9481
35 | 2718635.1602 | 1081011.8211
36 | 2718628.9549 | 1081005.5986
37 | 2718638.6323 | 1081015.3028
38 | 2718623.098 | 1080999.7254
39 | 2718653.5369 | 1081014.1119
40 | 2718614.9571 | 1080991.562
41 | 2718658.8366 | 1081013.228
42 | 2718665.5321 | 1081009.4162
43 | 2718683.2167 | 1080999.3484
44 | 2718694.4155 | 1080992.9699
45 | 2718702.6032 | 1080988.3065
46 | 2718719.561 | 1080978.6478
47 | 2718608.4577 | 1080992.4993
48 | 2718599.5292 | 1081017.0319
49 | 2718598.0021 | 1080993.7412
50 | 2718596.6225 | 1080993.9058
51 | 2718729.4249 | 1080973.0297
52 | 2718657.3131 | 1080922.5589
53 | 2718649.4008 | 1080926.8274
54 | 2718639.8022 | 1080932.0056
55 | 2718675.6939 | 1080896.5642
56 | 2718672.3239 | 1080890.281
57 | 2718686.2555 | 1080883.2695
58 | 2718655.0893 | 1080850.1412
59 | 2718721.0556 | 1080930.592
60 | 2718518.0064 | 1080875.5698
61 | 2718479.3135 | 1080870.4486
62 | 2718523.2802 | 1080872.0234
63 | 2718453.2745 | 1080837.5491
64 | 2718503.7109 | 1080845.8285
65 | 2718541.7224 | 1080859.6283
66 | 2718450.72 | 1080830.2926
67 | 2718497.5104 | 1080837.5286
68 | 2718550.6771 | 1080853.6098
69 | 2718491.553 | 1080829.5541
70 | 2718539.8404 | 1080837.5246
71 | 2718560.7812 | 1080846.8162
72 | 2718576.4685 | 1080996.6388
73 | 2718288.8707 | 1081016.9612
74 | 2718324.059 | 1080948.6455
75 | 2718445.2659 | 1080814.7995
76 | 2718445.8738 | 1080797.121
77 | 2718450.9596 | 1080792.0849
78 | 2718593.0817 | 1080969.1947

## line_std_types
| c_nf_per_km | r_ohm_per_km | x_ohm_per_km | max_i_ka | type | q_mm2 | alpha | voltage_rating
NAYY 4x50 SE | 210 | 0.642 | 0.083 | 0.142 | cs | 50 | 0.00403 | LV
NAYY 4x120 SE | 264 | 0.225 | 0.08 | 0.242 | cs | 120 | 0.00403 | LV
NAYY 4x150 SE | 261 | 0.208 | 0.08 | 0.27 | cs | 150 | 0.00403 | LV
NA2XS2Y 1x95 RM/25 12/20 kV | 216 | 0.313 | 0.132 | 0.252 | cs | 95 | 0.00403 | MV
NA2XS2Y 1x185 RM/25 12/20 kV | 273 | 0.161 | 0.117 | 0.362 | cs | 185 | 0.00403 | MV
NA2XS2Y 1x240 RM/25 12/20 kV | 304 | 0.122 | 0.112 | 0.421 | cs | 240 | 0.00403 | MV
NA2XS2Y 1x95 RM/25 6/10 kV | 315 | 0.313 | 0.123 | 0.249 | cs | 95 | 0.00403 | MV
NA2XS2Y 1x185 RM/25 6/10 kV | 406 | 0.161 | 0.11 | 0.358 | cs | 185 | 0.00403 | MV
NA2XS2Y 1x240 RM/25 6/10 kV | 456 | 0.122 | 0.105 | 0.416 | cs | 240 | 0.00403 | MV
NA2XS2Y 1x150 RM/25 12/20 kV | 250 | 0.206 | 0.116 | 0.319 | cs | 150 | 0.00403 | MV
NA2XS2Y 1x120 RM/25 12/20 kV | 230 | 0.253 | 0.119 | 0.283 | cs | 120 | 0.00403 | MV
NA2XS2Y 1x70 RM/25 12/20 kV | 190 | 0.443 | 0.132 | 0.22 | cs | 70 | 0.00403 | MV
NA2XS2Y 1x150 RM/25 6/10 kV | 360 | 0.206 | 0.11 | 0.315 | cs | 150 | 0.00403 | MV
NA2XS2Y 1x120 RM/25 6/10 kV | 340 | 0.253 | 0.113 | 0.28 | cs | 120 | 0.00403 | MV
NA2XS2Y 1x70 RM/25 6/10 kV | 280 | 0.443 | 0.123 | 0.217 | cs | 70 | 0.00403 | MV
N2XS(FL)2Y 1x120 RM/35 64/110 kV | 112 | 0.153 | 0.166 | 0.366 | cs | 120 | 0.00393 | HV
N2XS(FL)2Y 1x185 RM/35 64/110 kV | 125 | 0.099 | 0.156 | 0.457 | cs | 185 | 0.00393 | HV
N2XS(FL)2Y 1x240 RM/35 64/110 kV | 135 | 0.075 | 0.149 | 0.526 | cs | 240 | 0.00393 | HV
N2XS(FL)2Y 1x300 RM/35 64/110 kV | 144 | 0.06 | 0.144 | 0.588 | cs | 300 | 0.00393 | HV
15-AL1/3-ST1A 0.4 | 11 | 1.8769 | 0.35 | 0.105 | ol | 16 | 0.00403 | LV
24-AL1/4-ST1A 0.4 | 11.25 | 1.2012 | 0.335 | 0.14 | ol | 24 | 0.00403 | LV
48-AL1/8-ST1A 0.4 | 12.2 | 0.5939 | 0.3 | 0.21 | ol | 48 | 0.00403 | LV
94-AL1/15-ST1A 0.4 | 13.2 | 0.306 | 0.29 | 0.35 | ol | 94 | 0.00403 | LV
34-AL1/6-ST1A 10.0 | 9.7 | 0.8342 | 0.36 | 0.17 | ol | 34 | 0.00403 | MV
48-AL1/8-ST1A 10.0 | 10.1 | 0.5939 | 0.35 | 0.21 | ol | 48 | 0.00403 | MV
70-AL1/11-ST1A 10.0 | 10.4 | 0.4132 | 0.339 | 0.29 | ol | 70 | 0.00403 | MV
94-AL1/15-ST1A 10.0 | 10.75 | 0.306 | 0.33 | 0.35 | ol | 94 | 0.00403 | MV
122-AL1/20-ST1A 10.0 | 11.1 | 0.2376 | 0.323 | 0.41 | ol | 122 | 0.00403 | MV
149-AL1/24-ST1A 10.0 | 11.25 | 0.194 | 0.315 | 0.47 | ol | 149 | 0.00403 | MV
34-AL1/6-ST1A 20.0 | 9.15 | 0.8342 | 0.382 | 0.17 | ol | 34 | 0.00403 | MV
48-AL1/8-ST1A 20.0 | 9.5 | 0.5939 | 0.372 | 0.21 | ol | 48 | 0.00403 | MV
70-AL1/11-ST1A 20.0 | 9.7 | 0.4132 | 0.36 | 0.29 | ol | 70 | 0.00403 | MV
94-AL1/15-ST1A 20.0 | 10 | 0.306 | 0.35 | 0.35 | ol | 94 | 0.00403 | MV
122-AL1/20-ST1A 20.0 | 10.3 | 0.2376 | 0.344 | 0.41 | ol | 122 | 0.00403 | MV
149-AL1/24-ST1A 20.0 | 10.5 | 0.194 | 0.337 | 0.47 | ol | 149 | 0.00403 | MV
184-AL1/30-ST1A 20.0 | 10.75 | 0.1571 | 0.33 | 0.535 | ol | 184 | 0.00403 | MV
243-AL1/39-ST1A 20.0 | 11 | 0.1188 | 0.32 | 0.645 | ol | 243 | 0.00403 | MV
48-AL1/8-ST1A 110.0 | 8 | 0.5939 | 0.46 | 0.21 | ol | 48 | 0.00403 | HV
70-AL1/11-ST1A 110.0 | 8.4 | 0.4132 | 0.45 | 0.29 | ol | 70 | 0.00403 | HV
94-AL1/15-ST1A 110.0 | 8.65 | 0.306 | 0.44 | 0.35 | ol | 94 | 0.00403 | HV
122-AL1/20-ST1A 110.0 | 8.5 | 0.2376 | 0.43 | 0.41 | ol | 122 | 0.00403 | HV
149-AL1/24-ST1A 110.0 | 8.75 | 0.194 | 0.41 | 0.47 | ol | 149 | 0.00403 | HV
184-AL1/30-ST1A 110.0 | 8.8 | 0.1571 | 0.4 | 0.535 | ol | 184 | 0.00403 | HV
243-AL1/39-ST1A 110.0 | 9 | 0.1188 | 0.39 | 0.645 | ol | 243 | 0.00403 | HV
305-AL1/39-ST1A 110.0 | 9.2 | 0.0949 | 0.38 | 0.74 | ol | 305 | 0.00403 | HV
490-AL1/64-ST1A 110.0 | 9.75 | 0.059 | 0.37 | 0.96 | ol | 490 | 0.00403 | HV
679-AL1/86-ST1A 110.0 | 9.95 | 0.042 | 0.36 | 1.15 | ol | 679 | 0.00403 | HV
490-AL1/64-ST1A 220.0 | 10 | 0.059 | 0.285 | 0.96 | ol | 490 | 0.00403 | HV
679-AL1/86-ST1A 220.0 | 11.7 | 0.042 | 0.275 | 1.15 | ol | 679 | 0.00403 | HV
490-AL1/64-ST1A 380.0 | 11 | 0.059 | 0.253 | 0.96 | ol | 490 | 0.00403 | HV
679-AL1/86-ST1A 380.0 | 14.6 | 0.042 | 0.25 | 1.15 | ol | 679 | 0.00403 | HV

## trafo_std_types
| i0_percent | pfe_kw | vkr_percent | sn_mva | vn_lv_kv | vn_hv_kv | vk_percent | shift_degree | vector_group | tap_side | tap_neutral | tap_min | tap_max | tap_step_degree | tap_step_percent | tap_phase_shifter
160 MVA 380/110 kV | 0.06 | 60 | 0.25 | 160 | 110 | 380 | 12.2 | 0 | Yy0 | hv | 0 | -9 | 9 | 0 | 1.5 | FALSE
100 MVA 220/110 kV | 0.06 | 55 | 0.26 | 100 | 110 | 220 | 12 | 0 | Yy0 | hv | 0 | -9 | 9 | 0 | 1.5 | FALSE
63 MVA 110/20 kV | 0.04 | 22 | 0.32 | 63 | 20 | 110 | 18 | 150 | YNd5 | hv | 0 | -9 | 9 | 0 | 1.5 | FALSE
40 MVA 110/20 kV | 0.05 | 18 | 0.34 | 40 | 20 | 110 | 16.2 | 150 | YNd5 | hv | 0 | -9 | 9 | 0 | 1.5 | FALSE
25 MVA 110/20 kV | 0.07 | 14 | 0.41 | 25 | 20 | 110 | 12 | 150 | YNd5 | hv | 0 | -9 | 9 | 0 | 1.5 | FALSE
63 MVA 110/10 kV | 0.04 | 22 | 0.32 | 63 | 10 | 110 | 18 | 150 | YNd5 | hv | 0 | -9 | 9 | 0 | 1.5 | FALSE
40 MVA 110/10 kV | 0.05 | 18 | 0.34 | 40 | 10 | 110 | 16.2 | 150 | YNd5 | hv | 0 | -9 | 9 | 0 | 1.5 | FALSE
25 MVA 110/10 kV | 0.07 | 14 | 0.41 | 25 | 10 | 110 | 12 | 150 | YNd5 | hv | 0 | -9 | 9 | 0 | 1.5 | FALSE
0.25 MVA 20/0.4 kV | 0.32 | 0.8 | 1.44 | 0.25 | 0.4 | 20 | 6 | 150 | Yzn5 | hv | 0 | -2 | 2 | 0 | 2.5 | FALSE
0.4 MVA 20/0.4 kV | 0.3375 | 1.35 | 1.425 | 0.4 | 0.4 | 20 | 6 | 150 | Dyn5 | hv | 0 | -2 | 2 | 0 | 2.5 | FALSE
0.63 MVA 20/0.4 kV | 0.2619 | 1.65 | 1.206 | 0.63 | 0.4 | 20 | 6 | 150 | Dyn5 | hv | 0 | -2 | 2 | 0 | 2.5 | FALSE
0.25 MVA 10/0.4 kV | 0.24 | 0.6 | 1.2 | 0.25 | 0.4 | 10 | 4 | 150 | Dyn5 | hv | 0 | -2 | 2 | 0 | 2.5 | FALSE
0.4 MVA 10/0.4 kV | 0.2375 | 0.95 | 1.325 | 0.4 | 0.4 | 10 | 4 | 150 | Dyn5 | hv | 0 | -2 | 2 | 0 | 2.5 | FALSE
0.63 MVA 10/0.4 kV | 0.1873 | 1.18 | 1.0794 | 0.63 | 0.4 | 10 | 4 | 150 | Dyn5 | hv | 0 | -2 | 2 | 0 | 2.5 | FALSE

## trafo3w_std_types
| sn_hv_mva | sn_mv_mva | sn_lv_mva | vn_hv_kv | vn_mv_kv | vn_lv_kv | vk_hv_percent | vk_mv_percent | vk_lv_percent | vkr_hv_percent | vkr_mv_percent | vkr_lv_percent | pfe_kw | i0_percent | shift_mv_degree | shift_lv_degree | vector_group | tap_side | tap_neutral | tap_min | tap_max | tap_step_percent
63/25/38 MVA 110/20/10 kV | 63 | 25 | 38 | 110 | 20 | 10 | 10.4 | 10.4 | 10.4 | 0.28 | 0.32 | 0.35 | 35 | 0.89 | 0 | 0 | YN0yn0yn0 | hv | 0 | -10 | 10 | 1.2
63/25/38 MVA 110/10/10 kV | 63 | 25 | 38 | 110 | 10 | 10 | 10.4 | 10.4 | 10.4 | 0.28 | 0.32 | 0.35 | 35 | 0.89 | 0 | 0 | YN0yn0yn0 | hv | 0 | -10 | 10 | 1.2

## fuse_std_types
| fuse_type | i_rated_a | t_avg | t_min | t_total | x_avg | x_min | x_total
HV 100A | HV 100A | 100 | 0 | [10.0, 3.64, 0.854, 0.281, 0.1, 0.0531, 0.022, 0.01] | [10.0, 4.267, 1.21, 0.403, 0.1, 0.058, 0.022, 0.01] | 0 | [300.0, 350.0, 450.0, 550.0, 700.0, 850.0, 1200.0, 1752.0] | [600.0, 700.0, 900.0, 1150.0, 1665.0, 2000.0, 3000.0, 4313.0]
HV 10A | HV 10A | 10 | 0 | [10.0, 1675.0, 0.344, 0.156, 0.1, 0.0417, 0.0171, 0.01] | [10.0, 1.3, 0.3, 0.155, 0.1, 0.0555, 0.023, 0.01] | 0 | [30.0, 32.0, 35.0, 37.0, 39.0, 50.0, 70.0, 88.0] | [60.0, 70.0, 80.0, 87.0, 94.0, 110.0, 150.0, 216.0]
HV 125A | HV 125A | 125 | 0 | [10.0, 1.82, 0.344, 0.1, 0.0467, 0.0269, 0.01] | [10.0, 2.478, 0.426, 0.1, 0.0427, 0.0211, 0.01] | 0 | [375.0, 500.0, 700.0, 925.0, 1200.0, 1500.0, 2341.0] | [750.0, 1000.0, 1500.0, 2200.0, 3000.0, 4000.0, 5765.0]
HV 160A | HV 160A | 160 | 0 | [10.0, 4.15, 1.03, 0.198, 0.1, 0.051, 0.0172, 0.01] | [10.0, 2.3, 0.734, 0.274, 0.1, 0.046, 0.0177, 0.01] | 0 | [480.0, 550.0, 700.0, 1000.0, 1260.0, 1600.0, 2500.0, 3227.0] | [960.0, 1300.0, 1700.0, 2200.0, 2996.0, 4000.0, 6000.0, 7946.0]
HV 16A | HV 16A | 16 | 0 | [10.0, 0.352, 0.164, 0.1, 0.0649, 0.0342, 0.01] | [10.0, 2.34, 0.722, 0.181, 0.1, 0.055, 0.0296, 0.01] | 0 | [48.0, 60.0, 65.0, 71.0, 80.0, 100.0, 162.0] | [96.0, 110.0, 125.0, 150.0, 168.0, 200.0, 250.0, 398.0]
HV 200A | HV 200A | 200 | 0 | [10.0, 4.267, 1.21, 0.403, 0.1, 0.058, 0.022, 0.01] | [10.0, 3.73, 1.654, 0.328, 0.1, 0.0531, 0.019, 0.01] | 0 | [600.0, 700.0, 900.0, 1150.0, 1665.0, 2000.0, 3000.0, 4313.0] | [1200.0, 1500.0, 1800.0, 2700.0, 3960.0, 5000.0, 7500.0, 10620.0]
HV 20A | HV 20A | 20 | 0 | [10.0, 1.3, 0.3, 0.155, 0.1, 0.0555, 0.023, 0.01] | [10.0, 1.3, 0.161, 0.1, 0.0611, 0.0399, 0.0141, 0.01] | 0 | [60.0, 70.0, 80.0, 87.0, 94.0, 110.0, 150.0, 216.0] | [120.0, 150.0, 200.0, 223.0, 260.0, 300.0, 450.0, 532.0]
HV 25A | HV 25A | 25 | 0 | [10.0, 2.512, 0.833, 0.299, 0.1, 0.0372, 0.0223, 0.01] | [10.0, 3.125, 0.597, 0.198, 0.1, 0.0378, 0.022, 0.01] | 0 | [75.0, 82.0, 90.0, 100.0, 124.0, 170.0, 200.0, 289.0] | [150.0, 170.0, 210.0, 250.0, 294.0, 400.0, 500.0, 711.0]
HV 31.5A | HV 31.5A | 31.5 | 0 | [10.0, 2.34, 0.722, 0.181, 0.1, 0.055, 0.0296, 0.01] | [10.0, 2.84, 0.368, 0.164, 0.1, 0.0621, 0.0378, 0.0195, 0.01] | 0 | [95.0, 110.0, 125.0, 150.0, 165.0, 200.0, 250.0, 390.0] | [189.0, 220.0, 300.0, 350.0, 393.0, 450.0, 530.0, 700.0, 960.0]
HV 40A | HV 40A | 40 | 0 | [10.0, 1.3, 0.161, 0.1, 0.0611, 0.0399, 0.0141, 0.01] | [10.0, 2.05, 0.369, 0.198, 0.1, 0.051, 0.0298, 0.01] | 0 | [120.0, 150.0, 200.0, 223.0, 260.0, 300.0, 450.0, 532.0] | [240.0, 300.0, 400.0, 450.0, 530.0, 650.0, 800.0, 1311.0]
HV 50A | HV 50A | 50 | 0 | [10.0, 3.215, 0.597, 0.198, 0.1, 0.0378, 0.022, 0.01] | [10.0, 3.64, 0.854, 0.281, 0.1, 0.0531, 0.022, 0.01] | 0 | [150.0, 170.0, 210.0, 250.0, 294.0, 400.0, 500.0, 711.0] | [300.0, 350.0, 450.0, 550.0, 700.0, 850.0, 1200.0, 1752.0]
HV 6.3A | HV 6.3A | 6.3 | 0 | [10.0, 1.39, 0.344, 0.168, 0.1, 0.056, 0.0263, 0.01] | [10.0, 1.711, 0.516, 0.198, 0.1, 0.0634, 0.0303, 0.01] | 0 | [19.0, 19.5, 20.4, 20.8, 22.0, 25.0, 32.0, 48.0] | [38.0, 40.0, 43.0, 48.0, 53.0, 60.0, 75.0, 118.0]
HV 63A | HV 63A | 63 | 0 | [10.0, 2.84, 0.368, 0.164, 0.1, 0.0621, 0.0378, 0.0195, 0.01] | [10.0, 1.82, 0.344, 0.1, 0.0467, 0.0269, 0.01] | 0 | [189.0, 220.0, 300.0, 350.0, 393.0, 450.0, 530.0, 700.0, 961.0] | [378.0, 500.0, 700.0, 934.0, 1200.0, 1500.0, 2366.0]
HV 80A | HV 80A | 80 | 0 | [10.0, 2.05, 0.369, 0.198, 0.1, 0.051, 0.0298, 0.01] | [10.0, 4.15, 1.03, 0.198, 0.1, 0.051, 0.0172, 0.01] | 0 | [240.0, 300.0, 400.0, 450.0, 530.0, 650.0, 800.0, 1311.0] | [480.0, 550.0, 700.0, 1000.0, 1260.0, 1600.0, 2500.0, 3227.0]
Siemens NH-1-100 | Siemens NH-1-100 | 100 | [5400.0, 2000.0, 400.0, 20.0, 1.0, 0.2, 0.012, 0.004] | 0 | 0 | [150.0, 190.0, 250.0, 430.0, 900.0, 1250.0, 2700.0, 3600.0] | 0 | 0
Siemens NH-1-125 | Siemens NH-1-125 | 125 | [4800.0, 120.0, 7.0, 0.1, 0.004] | 0 | 0 | [180.0, 400.0, 740.0, 2000.0, 4250.0] | 0 | 0
Siemens NH-1-16 | Siemens NH-1-16 | 16 | [4000.0, 400.0, 2.0, 0.1, 0.04, 0.01] | 0 | 0 | [26.0, 35.0, 75.0, 150.0, 200.0, 300.0] | 0 | 0
Siemens NH-1-160 | Siemens NH-1-160 | 160 | [4800.0, 120.0, 7.0, 0.1, 0.004] | 0 | 0 | [210.0, 500.0, 900.0, 2300.0, 5000.0] | 0 | 0
Siemens NH-1-25 | Siemens NH-1-25 | 25 | [4000.0, 1000.0, 10.0, 0.2, 0.02, 0.01] | 0 | 0 | [40.0, 50.0, 100.0, 210.0, 400.0, 500.0] | 0 | 0
Siemens NH-1-50 | Siemens NH-1-50 | 50 | [4000.0, 40.0, 4.0, 1.0, 0.02, 0.01] | 0 | 0 | [86.0, 200.0, 300.0, 400.0, 1000.0, 1280.0] | 0 | 0
Siemens NH-1-63 | Siemens NH-1-63 | 63 | [4000.0, 100.0, 10.0, 2.0, 0.04, 0.01] | 0 | 0 | [100.0, 200.0, 300.0, 400.0, 1000.0, 1500.0] | 0 | 0
Siemens NH-1-80 | Siemens NH-1-80 | 80 | [4800.0, 120.0, 7.0, 0.1, 0.01] | 0 | 0 | [150.58, 250.0, 450.0, 1150.0, 2470.0] | 0 | 0
Siemens NH-2-1000 | Siemens NH-2-1000 | 1000 | [4800.0, 120.0, 7.0, 0.1, 0.004] | 0 | 0 | [1900.0, 3500.0, 8400.0, 24000.0, 52000.0] | 0 | 0
Siemens NH-2-200 | Siemens NH-2-200 | 200 | [4800.0, 120.0, 7.0, 0.1, 0.004] | 0 | 0 | [280.0, 650.0, 1200.0, 3000.0, 7000.0] | 0 | 0
Siemens NH-2-224 | Siemens NH-2-224 | 224 | [4800.0, 120.0, 7.0, 0.2, 0.04, 0.004] | 0 | 0 | [400.0, 750.0, 1453.0, 3025.0, 4315.0, 7600.0] | 0 | 0
Siemens NH-2-250 | Siemens NH-2-250 | 250 | [4800.0, 120.0, 7.0, 0.1, 0.004] | 0 | 0 | [450.0, 800.0, 1650.0, 4000.0, 8500.0] | 0 | 0
Siemens NH-2-315 | Siemens NH-2-315 | 315 | [4800.0, 120.0, 7.0, 0.1, 0.004] | 0 | 0 | [550.0, 920.0, 1900.0, 5000.0, 11000.0] | 0 | 0
Siemens NH-2-355 | Siemens NH-2-355 | 355 | [4800.0, 120.0, 6.0, 0.1, 0.004] | 0 | 0 | [650.0, 1116.27, 2350.0, 5840.0, 12790.0] | 0 | 0
Siemens NH-2-400 | Siemens NH-2-400 | 400 | [4800.0, 120.0, 7.0, 0.1, 0.004] | 0 | 0 | [720.0, 1350.0, 2800.0, 6500.0, 15000.0] | 0 | 0
Siemens NH-2-425 | Siemens NH-2-425 | 425 | [4800.0, 120.0, 7.0, 0.1, 0.004] | 0 | 0 | [850.0, 1500.0, 3050.0, 7500.0, 16500.0] | 0 | 0
Siemens NH-2-630 | Siemens NH-2-630 | 630 | [4800.0, 120.0, 7.0, 0.1, 0.004] | 0 | 0 | [1200.0, 2000.0, 4800.0, 12000.0, 26000.0] | 0 | 0

## dtypes
| element | column | dtype
0 | bus | name | object
1 | bus | vn_kv | float64
2 | bus | type | object
3 | bus | zone | object
4 | bus | in_service | bool
5 | load | name | object
6 | load | bus | uint32
7 | load | p_mw | float64
8 | load | q_mvar | float64
9 | load | const_z_percent | float64
10 | load | const_i_percent | float64
11 | load | sn_mva | float64
12 | load | scaling | float64
13 | load | in_service | bool
14 | load | type | object
15 | ext_grid | name | object
16 | ext_grid | bus | uint32
17 | ext_grid | vm_pu | float64
18 | ext_grid | va_degree | float64
19 | ext_grid | slack_weight | float64
20 | ext_grid | in_service | bool
21 | line | name | object
22 | line | std_type | object
23 | line | from_bus | uint32
24 | line | to_bus | uint32
25 | line | length_km | float64
26 | line | r_ohm_per_km | float64
27 | line | x_ohm_per_km | float64
28 | line | c_nf_per_km | float64
29 | line | g_us_per_km | float64
30 | line | max_i_ka | float64
31 | line | df | float64
32 | line | parallel | uint32
33 | line | type | object
34 | line | in_service | bool
35 | trafo | name | object
36 | trafo | std_type | object
37 | trafo | hv_bus | uint32
38 | trafo | lv_bus | uint32
39 | trafo | sn_mva | float64
40 | trafo | vn_hv_kv | float64
41 | trafo | vn_lv_kv | float64
42 | trafo | vk_percent | float64
43 | trafo | vkr_percent | float64
44 | trafo | pfe_kw | float64
45 | trafo | i0_percent | float64
46 | trafo | shift_degree | float64
47 | trafo | tap_side | object
48 | trafo | tap_neutral | int32
49 | trafo | tap_min | int32
50 | trafo | tap_max | int32
51 | trafo | tap_step_percent | float64
52 | trafo | tap_step_degree | float64
53 | trafo | tap_pos | int32
54 | trafo | tap_phase_shifter | bool
55 | trafo | parallel | uint32
56 | trafo | df | float64
57 | trafo | in_service | bool
58 | line_geodata | coords | object
59 | bus_geodata | x | float64
60 | bus_geodata | y | float64
61 | bus_geodata | coords | object

## parameters
| version | format_version | converged | OPF_converged | name | f_hz | sn_mva
0 | 2.14.6 | 2.14.0 | FALSE | FALSE |  | 50 | 1