## bus
| name | vn_kv | type | zone | in_service
0 | bus_LV_5254-61_0_5_node_0 | 0.4 | n |  | TRUE
1 | bus_LV_5254-61_0_5_node_1 | 0.4 | n |  | TRUE
2 | bus_LV_5254-61_0_5_node_3 | 0.4 | n |  | TRUE
3 | bus_LV_5254-61_0_5_node_11 | 0.4 | n |  | TRUE
4 | bus_LV_5254-61_0_5_node_53 | 0.4 | n |  | TRUE
5 | bus_LV_5254-61_0_5_node_10 | 0.4 | n |  | TRUE
6 | bus_LV_5254-61_0_5_node_4 | 0.4 | n |  | TRUE
7 | bus_LV_5254-61_0_5_node_5 | 0.4 | n |  | TRUE
8 | bus_LV_5254-61_0_5_node_6 | 0.4 | n |  | TRUE
9 | bus_LV_5254-61_0_5_node_7 | 0.4 | n |  | TRUE
10 | bus_LV_5254-61_0_5_node_8 | 0.4 | n |  | TRUE
11 | bus_LV_5254-61_0_5_node_9 | 0.4 | n |  | TRUE
12 | bus_LV_5254-61_0_5_node_51 | 0.4 | n |  | TRUE
13 | bus_LV_5254-61_0_5_node_12 | 0.4 | n |  | TRUE
14 | bus_LV_5254-61_0_5_node_13 | 0.4 | n |  | TRUE
15 | bus_LV_5254-61_0_5_node_14 | 0.4 | n |  | TRUE
16 | bus_LV_5254-61_0_5_node_15 | 0.4 | n |  | TRUE
17 | bus_LV_5254-61_0_5_node_20 | 0.4 | n |  | TRUE
18 | bus_LV_5254-61_0_5_node_52 | 0.4 | n |  | TRUE
19 | bus_LV_5254-61_0_5_node_54 | 0.4 | n |  | TRUE
20 | bus_LV_5254-61_0_5_node_26 | 0.4 | n |  | TRUE
21 | bus_LV_5254-61_0_5_node_16 | 0.4 | n |  | TRUE
22 | bus_LV_5254-61_0_5_node_17 | 0.4 | n |  | TRUE
23 | bus_LV_5254-61_0_5_node_18 | 0.4 | n |  | TRUE
24 | bus_LV_5254-61_0_5_node_19 | 0.4 | n |  | TRUE
25 | bus_LV_5254-61_0_5_node_21 | 0.4 | n |  | TRUE
26 | bus_LV_5254-61_0_5_node_22 | 0.4 | n |  | TRUE
27 | bus_LV_5254-61_0_5_node_27 | 0.4 | n |  | TRUE
28 | bus_LV_5254-61_0_5_node_23 | 0.4 | n |  | TRUE
29 | bus_LV_5254-61_0_5_node_24 | 0.4 | n |  | TRUE
30 | bus_LV_5254-61_0_5_node_25 | 0.4 | n |  | TRUE
31 | bus_LV_5254-61_0_5_node_33 | 0.4 | n |  | TRUE
32 | bus_LV_5254-61_0_5_node_31 | 0.4 | n |  | TRUE
33 | bus_LV_5254-61_0_5_node_34 | 0.4 | n |  | TRUE
34 | bus_LV_5254-61_0_5_node_30 | 0.4 | n |  | TRUE
35 | bus_LV_5254-61_0_5_node_28 | 0.4 | n |  | TRUE
36 | bus_LV_5254-61_0_5_node_29 | 0.4 | n |  | TRUE
37 | bus_LV_5254-61_0_5_node_32 | 0.4 | n |  | TRUE
38 | bus_LV_5254-61_0_5_node_48 | 0.4 | n |  | TRUE
39 | bus_LV_5254-61_0_5_node_49 | 0.4 | n |  | TRUE
40 | bus_LV_5254-61_0_5_node_35 | 0.4 | n |  | TRUE
41 | bus_LV_5254-61_0_5_node_36 | 0.4 | n |  | TRUE
42 | bus_LV_5254-61_0_5_node_37 | 0.4 | n |  | TRUE
43 | bus_LV_5254-61_0_5_node_38 | 0.4 | n |  | TRUE
44 | bus_LV_5254-61_0_5_node_39 | 0.4 | n |  | TRUE
45 | bus_LV_5254-61_0_5_node_40 | 0.4 | n |  | TRUE
46 | bus_LV_5254-61_0_5_node_41 | 0.4 | n |  | TRUE
47 | bus_LV_5254-61_0_5_node_46 | 0.4 | n |  | TRUE
48 | bus_LV_5254-61_0_5_node_44 | 0.4 | n |  | TRUE
49 | bus_LV_5254-61_0_5_node_42 | 0.4 | n |  | TRUE
50 | bus_LV_5254-61_0_5_node_43 | 0.4 | n |  | TRUE
51 | bus_LV_5254-61_0_5_node_45 | 0.4 | n |  | TRUE
52 | bus_LV_5254-61_0_5_node_47 | 0.4 | n |  | TRUE
53 | bus_LV_5254-61_0_5_node_61 | 0.4 | n |  | TRUE
54 | bus_LV_5254-61_0_5_node_73 | 0.4 | n |  | TRUE
55 | bus_LV_5254-61_0_5_node_106 | 0.4 | n |  | TRUE
56 | bus_LV_5254-61_0_5_node_50 | 0.4 | n |  | TRUE
57 | bus_LV_5254-61_0_5_node_72 | 0.4 | n |  | TRUE
58 | bus_LV_5254-61_0_5_node_55 | 0.4 | n |  | TRUE
59 | bus_LV_5254-61_0_5_node_56 | 0.4 | n |  | TRUE
60 | bus_LV_5254-61_0_5_node_64 | 0.4 | n |  | TRUE
61 | bus_LV_5254-61_0_5_node_63 | 0.4 | n |  | TRUE
62 | bus_LV_5254-61_0_5_node_57 | 0.4 | n |  | TRUE
63 | bus_LV_5254-61_0_5_node_58 | 0.4 | n |  | TRUE
64 | bus_LV_5254-61_0_5_node_59 | 0.4 | n |  | TRUE
65 | bus_LV_5254-61_0_5_node_60 | 0.4 | n |  | TRUE
66 | bus_LV_5254-61_0_5_node_107 | 0.4 | n |  | TRUE
67 | bus_LV_5254-61_0_5_node_108 | 0.4 | n |  | TRUE
68 | bus_LV_5254-61_0_5_node_109 | 0.4 | n |  | TRUE
69 | bus_LV_5254-61_0_5_node_62 | 0.4 | n |  | TRUE
70 | bus_LV_5254-61_0_5_node_65 | 0.4 | n |  | TRUE
71 | bus_LV_5254-61_0_5_node_80 | 0.4 | n |  | TRUE
72 | bus_LV_5254-61_0_5_node_79 | 0.4 | n |  | TRUE
73 | bus_LV_5254-61_0_5_node_66 | 0.4 | n |  | TRUE
74 | bus_LV_5254-61_0_5_node_67 | 0.4 | n |  | TRUE
75 | bus_LV_5254-61_0_5_node_68 | 0.4 | n |  | TRUE
76 | bus_LV_5254-61_0_5_node_69 | 0.4 | n |  | TRUE
77 | bus_LV_5254-61_0_5_node_70 | 0.4 | n |  | TRUE
78 | bus_LV_5254-61_0_5_node_71 | 0.4 | n |  | TRUE
79 | bus_LV_5254-61_0_5_node_103 | 0.4 | n |  | TRUE
80 | bus_LV_5254-61_0_5_node_104 | 0.4 | n |  | TRUE
81 | bus_LV_5254-61_0_5_node_102 | 0.4 | n |  | TRUE
82 | bus_LV_5254-61_0_5_node_105 | 0.4 | n |  | TRUE
83 | bus_LV_5254-61_0_5_node_74 | 0.4 | n |  | TRUE
84 | bus_LV_5254-61_0_5_node_75 | 0.4 | n |  | TRUE
85 | bus_LV_5254-61_0_5_node_76 | 0.4 | n |  | TRUE
86 | bus_LV_5254-61_0_5_node_77 | 0.4 | n |  | TRUE
87 | bus_LV_5254-61_0_5_node_78 | 0.4 | n |  | TRUE
88 | bus_LV_5254-61_0_5_node_83 | 0.4 | n |  | TRUE
89 | bus_LV_5254-61_0_5_node_84 | 0.4 | n |  | TRUE
90 | bus_LV_5254-61_0_5_node_81 | 0.4 | n |  | TRUE
91 | bus_LV_5254-61_0_5_node_82 | 0.4 | n |  | TRUE
92 | bus_LV_5254-61_0_5_node_97 | 0.4 | n |  | TRUE
93 | bus_LV_5254-61_0_5_node_98 | 0.4 | n |  | TRUE
94 | bus_LV_5254-61_0_5_node_85 | 0.4 | n |  | TRUE
95 | bus_LV_5254-61_0_5_node_86 | 0.4 | n |  | TRUE
96 | bus_LV_5254-61_0_5_node_91 | 0.4 | n |  | TRUE
97 | bus_LV_5254-61_0_5_node_89 | 0.4 | n |  | TRUE
98 | bus_LV_5254-61_0_5_node_87 | 0.4 | n |  | TRUE
99 | bus_LV_5254-61_0_5_node_88 | 0.4 | n |  | TRUE
100 | bus_LV_5254-61_0_5_node_90 | 0.4 | n |  | TRUE
101 | bus_LV_5254-61_0_5_node_96 | 0.4 | n |  | TRUE
102 | bus_LV_5254-61_0_5_node_94 | 0.4 | n |  | TRUE
103 | bus_LV_5254-61_0_5_node_92 | 0.4 | n |  | TRUE
104 | bus_LV_5254-61_0_5_node_93 | 0.4 | n |  | TRUE
105 | bus_LV_5254-61_0_5_node_95 | 0.4 | n |  | TRUE
106 | bus_LV_5254-61_0_5_node_99 | 0.4 | n |  | TRUE
107 | bus_LV_5254-61_0_5_node_100 | 0.4 | n |  | TRUE
108 | bus_LV_5254-61_0_5_node_101 | 0.4 | n |  | TRUE
109 | bus_MV_70_1_node_64 | 20 | n |  | TRUE

## load
| name | bus | p_mw | q_mvar | const_z_percent | const_i_percent | sn_mva | scaling | in_service | type
0 | LV_5254-61_0_5_load_0 | 0 | 0.0097177 | 0.0024355 | 0 | 0 |  | 1 | TRUE | wye
1 | LV_5254-61_0_5_load_1 | 1 | 0.0017475 | 0.00043798 | 0 | 0 |  | 1 | TRUE | wye
2 | LV_5254-61_0_5_load_10 | 5 | 0.0029613 | 0.00074218 | 0 | 0 |  | 1 | TRUE | wye
3 | LV_5254-61_0_5_load_4 | 6 | 0.00063583 | 0.00015935 | 0 | 0 |  | 1 | TRUE | wye
4 | LV_5254-61_0_5_load_5 | 7 | 0.00041746 | 0.00010462 | 0 | 0 |  | 1 | TRUE | wye
5 | LV_5254-61_0_5_load_6 | 8 | 0.00082047 | 0.00020563 | 0 | 0 |  | 1 | TRUE | wye
6 | LV_5254-61_0_5_load_7 | 9 | 0.00019974 | 5.006e-05 | 0 | 0 |  | 1 | TRUE | wye
7 | LV_5254-61_0_5_load_8 | 10 | 0.0019563 | 0.00049031 | 0 | 0 |  | 1 | TRUE | wye
8 | LV_5254-61_0_5_load_9 | 11 | 0.0016705 | 0.00041868 | 0 | 0 |  | 1 | TRUE | wye
9 | LV_5254-61_0_5_load_51 | 12 | 0.0050939 | 0.0012766 | 0 | 0 |  | 1 | TRUE | wye
10 | LV_5254-61_0_5_load_12 | 13 | 0.0063009 | 0.0015792 | 0 | 0 |  | 1 | TRUE | wye
11 | LV_5254-61_0_5_load_13 | 14 | 0.0064814 | 0.0016244 | 0 | 0 |  | 1 | TRUE | wye
12 | LV_5254-61_0_5_load_15 | 16 | 0.00056917 | 0.00014265 | 0 | 0 |  | 1 | TRUE | wye
13 | LV_5254-61_0_5_load_20 | 17 | 0.00092695 | 0.00023232 | 0 | 0 |  | 1 | TRUE | wye
14 | LV_5254-61_0_5_load_52 | 18 | 0.0019506 | 0.00048887 | 0 | 0 |  | 1 | TRUE | wye
15 | LV_5254-61_0_5_load_54 | 19 | 0.0041352 | 0.0010364 | 0 | 0 |  | 1 | TRUE | wye
16 | LV_5254-61_0_5_load_26 | 20 | 0.0011544 | 0.00028932 | 0 | 0 |  | 1 | TRUE | wye
17 | LV_5254-61_0_5_load_16 | 21 | 0.0045983 | 0.0011524 | 0 | 0 |  | 1 | TRUE | wye
18 | LV_5254-61_0_5_load_17 | 22 | 0.0035934 | 0.00090059 | 0 | 0 |  | 1 | TRUE | wye
19 | LV_5254-61_0_5_load_18 | 23 | 0.010822 | 0.0027124 | 0 | 0 |  | 1 | TRUE | wye
20 | LV_5254-61_0_5_load_19 | 24 | 0.0021891 | 0.00054865 | 0 | 0 |  | 1 | TRUE | wye
21 | LV_5254-61_0_5_load_21 | 25 | 0.0029763 | 0.00074592 | 0 | 0 |  | 1 | TRUE | wye
22 | LV_5254-61_0_5_load_22 | 26 | 0.0023198 | 0.00058141 | 0 | 0 |  | 1 | TRUE | wye
23 | LV_5254-61_0_5_load_27 | 27 | 0.001321 | 0.00033108 | 0 | 0 |  | 1 | TRUE | wye
24 | LV_5254-61_0_5_load_23 | 28 | 0.0040711 | 0.0010203 | 0 | 0 |  | 1 | TRUE | wye
25 | LV_5254-61_0_5_load_24 | 29 | 0.005395 | 0.0013521 | 0 | 0 |  | 1 | TRUE | wye
26 | LV_5254-61_0_5_load_33 | 31 | 0.0048626 | 0.0012187 | 0 | 0 |  | 1 | TRUE | wye
27 | LV_5254-61_0_5_load_31 | 32 | 0.00038922 | 9.7548e-05 | 0 | 0 |  | 1 | TRUE | wye
28 | LV_5254-61_0_5_load_34 | 33 | 0.0060583 | 0.0015183 | 0 | 0 |  | 1 | TRUE | wye
29 | LV_5254-61_0_5_load_30 | 34 | 0.0010359 | 0.00025961 | 0 | 0 |  | 1 | TRUE | wye
30 | LV_5254-61_0_5_load_29 | 36 | 0.0014255 | 0.00035727 | 0 | 0 |  | 1 | TRUE | wye
31 | LV_5254-61_0_5_load_32 | 37 | 0.0066039 | 0.0016551 | 0 | 0 |  | 1 | TRUE | wye
32 | LV_5254-61_0_5_load_48 | 38 | 0.0031267 | 0.00078363 | 0 | 0 |  | 1 | TRUE | wye
33 | LV_5254-61_0_5_load_49 | 39 | 0.0053184 | 0.0013329 | 0 | 0 |  | 1 | TRUE | wye
34 | LV_5254-61_0_5_load_35 | 40 | 0.0015108 | 0.00037865 | 0 | 0 |  | 1 | TRUE | wye
35 | LV_5254-61_0_5_load_36 | 41 | 0.0065263 | 0.0016357 | 0 | 0 |  | 1 | TRUE | wye
36 | LV_5254-61_0_5_load_37 | 42 | 0.0094228 | 0.0023616 | 0 | 0 |  | 1 | TRUE | wye
37 | LV_5254-61_0_5_load_38 | 43 | 0.0045332 | 0.0011361 | 0 | 0 |  | 1 | TRUE | wye
38 | LV_5254-61_0_5_load_39 | 44 | 0.0071476 | 0.0017913 | 0 | 0 |  | 1 | TRUE | wye
39 | LV_5254-61_0_5_load_40 | 45 | 0.004391 | 0.0011005 | 0 | 0 |  | 1 | TRUE | wye
40 | LV_5254-61_0_5_load_41 | 46 | 0.0046972 | 0.0011772 | 0 | 0 |  | 1 | TRUE | wye
41 | LV_5254-61_0_5_load_46 | 47 | 0.0067236 | 0.0016851 | 0 | 0 |  | 1 | TRUE | wye
42 | LV_5254-61_0_5_load_42 | 49 | 0.003636 | 0.00091126 | 0 | 0 |  | 1 | TRUE | wye
43 | LV_5254-61_0_5_load_43 | 50 | 0.0020713 | 0.00051911 | 0 | 0 |  | 1 | TRUE | wye
44 | LV_5254-61_0_5_load_45 | 51 | 0.0032684 | 0.00081913 | 0 | 0 |  | 1 | TRUE | wye
45 | LV_5254-61_0_5_load_47 | 52 | 0.010378 | 0.002601 | 0 | 0 |  | 1 | TRUE | wye
46 | LV_5254-61_0_5_load_61 | 53 | 0.0020753 | 0.00052013 | 0 | 0 |  | 1 | TRUE | wye
47 | LV_5254-61_0_5_load_106 | 55 | 0.0046182 | 0.0011574 | 0 | 0 |  | 1 | TRUE | wye
48 | LV_5254-61_0_5_load_50 | 56 | 0.004363 | 0.0010935 | 0 | 0 |  | 1 | TRUE | wye
49 | LV_5254-61_0_5_load_72 | 57 | 0.0027453 | 0.00068804 | 0 | 0 |  | 1 | TRUE | wye
50 | LV_5254-61_0_5_load_55 | 58 | 0.0028652 | 0.00071809 | 0 | 0 |  | 1 | TRUE | wye
51 | LV_5254-61_0_5_load_56 | 59 | 0.0025675 | 0.00064347 | 0 | 0 |  | 1 | TRUE | wye
52 | LV_5254-61_0_5_load_64 | 60 | 0.0050795 | 0.001273 | 0 | 0 |  | 1 | TRUE | wye
53 | LV_5254-61_0_5_load_57 | 62 | 0.0012007 | 0.00030092 | 0 | 0 |  | 1 | TRUE | wye
54 | LV_5254-61_0_5_load_58 | 63 | 0.0036138 | 0.0009057 | 0 | 0 |  | 1 | TRUE | wye
55 | LV_5254-61_0_5_load_59 | 64 | 0.0015162 | 0.00038 | 0 | 0 |  | 1 | TRUE | wye
56 | LV_5254-61_0_5_load_60 | 65 | 0.0013265 | 0.00033244 | 0 | 0 |  | 1 | TRUE | wye
57 | LV_5254-61_0_5_load_107 | 66 | 0.0050487 | 0.0012653 | 0 | 0 |  | 1 | TRUE | wye
58 | LV_5254-61_0_5_load_108 | 67 | 0.010052 | 0.0025193 | 0 | 0 |  | 1 | TRUE | wye
59 | LV_5254-61_0_5_load_109 | 68 | 0.01116 | 0.0027969 | 0 | 0 |  | 1 | TRUE | wye
60 | LV_5254-61_0_5_load_62 | 69 | 0.0013361 | 0.00033486 | 0 | 0 |  | 1 | TRUE | wye
61 | LV_5254-61_0_5_load_65 | 70 | 0.0039785 | 0.00099711 | 0 | 0 |  | 1 | TRUE | wye
62 | LV_5254-61_0_5_load_80 | 71 | 0.0093981 | 0.0023554 | 0 | 0 |  | 1 | TRUE | wye
63 | LV_5254-61_0_5_load_79 | 72 | 0.010404 | 0.0026075 | 0 | 0 |  | 1 | TRUE | wye
64 | LV_5254-61_0_5_load_66 | 73 | 0.0054312 | 0.0013612 | 0 | 0 |  | 1 | TRUE | wye
65 | LV_5254-61_0_5_load_67 | 74 | 0.0027653 | 0.00069305 | 0 | 0 |  | 1 | TRUE | wye
66 | LV_5254-61_0_5_load_69 | 76 | 0.0035787 | 0.00089691 | 0 | 0 |  | 1 | TRUE | wye
67 | LV_5254-61_0_5_load_103 | 79 | 0.0089435 | 0.0022415 | 0 | 0 |  | 1 | TRUE | wye
68 | LV_5254-61_0_5_load_104 | 80 | 0.0015295 | 0.00038333 | 0 | 0 |  | 1 | TRUE | wye
69 | LV_5254-61_0_5_load_102 | 81 | 0.0035806 | 0.00089738 | 0 | 0 |  | 1 | TRUE | wye
70 | LV_5254-61_0_5_load_105 | 82 | 0.0084262 | 0.0021118 | 0 | 0 |  | 1 | TRUE | wye
71 | LV_5254-61_0_5_load_74 | 83 | 0.0056147 | 0.0014072 | 0 | 0 |  | 1 | TRUE | wye
72 | LV_5254-61_0_5_load_75 | 84 | 0.0041218 | 0.001033 | 0 | 0 |  | 1 | TRUE | wye
73 | LV_5254-61_0_5_load_76 | 85 | 0.0088941 | 0.0022291 | 0 | 0 |  | 1 | TRUE | wye
74 | LV_5254-61_0_5_load_77 | 86 | 0.0043136 | 0.0010811 | 0 | 0 |  | 1 | TRUE | wye
75 | LV_5254-61_0_5_load_78 | 87 | 0.00482 | 0.001208 | 0 | 0 |  | 1 | TRUE | wye
76 | LV_5254-61_0_5_load_83 | 88 | 0.0034663 | 0.00086875 | 0 | 0 |  | 1 | TRUE | wye
77 | LV_5254-61_0_5_load_84 | 89 | 0.004716 | 0.0011819 | 0 | 0 |  | 1 | TRUE | wye
78 | LV_5254-61_0_5_load_81 | 90 | 0.011787 | 0.0029542 | 0 | 0 |  | 1 | TRUE | wye
79 | LV_5254-61_0_5_load_82 | 91 | 0.0034677 | 0.00086909 | 0 | 0 |  | 1 | TRUE | wye
80 | LV_5254-61_0_5_load_97 | 92 | 0.0035547 | 0.00089088 | 0 | 0 |  | 1 | TRUE | wye
81 | LV_5254-61_0_5_load_98 | 93 | 0.0068703 | 0.0017219 | 0 | 0 |  | 1 | TRUE | wye
82 | LV_5254-61_0_5_load_85 | 94 | 0.0016471 | 0.0004128 | 0 | 0 |  | 1 | TRUE | wye
83 | LV_5254-61_0_5_load_86 | 95 | 0.0036412 | 0.00091257 | 0 | 0 |  | 1 | TRUE | wye
84 | LV_5254-61_0_5_load_91 | 96 | 0.0015779 | 0.00039545 | 0 | 0 |  | 1 | TRUE | wye
85 | LV_5254-61_0_5_load_89 | 97 | 0.0019732 | 0.00049453 | 0 | 0 |  | 1 | TRUE | wye
86 | LV_5254-61_0_5_load_87 | 98 | 0.0038794 | 0.00097227 | 0 | 0 |  | 1 | TRUE | wye
87 | LV_5254-61_0_5_load_88 | 99 | 0.0041543 | 0.0010412 | 0 | 0 |  | 1 | TRUE | wye
88 | LV_5254-61_0_5_load_90 | 100 | 0.0031636 | 0.00079287 | 0 | 0 |  | 1 | TRUE | wye
89 | LV_5254-61_0_5_load_96 | 101 | 0.0043588 | 0.0010924 | 0 | 0 |  | 1 | TRUE | wye
90 | LV_5254-61_0_5_load_94 | 102 | 0.01389 | 0.0034811 | 0 | 0 |  | 1 | TRUE | wye
91 | LV_5254-61_0_5_load_92 | 103 | 0.0089395 | 0.0022405 | 0 | 0 |  | 1 | TRUE | wye
92 | LV_5254-61_0_5_load_93 | 104 | 0.008448 | 0.0021173 | 0 | 0 |  | 1 | TRUE | wye
93 | LV_5254-61_0_5_load_99 | 106 | 0.0075916 | 0.0019026 | 0 | 0 |  | 1 | TRUE | wye
94 | LV_5254-61_0_5_load_100 | 107 | 0.0061531 | 0.0015421 | 0 | 0 |  | 1 | TRUE | wye
95 | LV_5254-61_0_5_load_101 | 108 | 0.0036494 | 0.00091463 | 0 | 0 |  | 1 | TRUE | wye

## ext_grid
| name | bus | vm_pu | va_degree | slack_weight | in_service
0 |  | 38 | 1 | 0 | 1 | TRUE

## line
| name | std_type | from_bus | to_bus | length_km | r_ohm_per_km | x_ohm_per_km | c_nf_per_km | g_us_per_km | max_i_ka | df | parallel | type | in_service
0 | LV_5254-61_0_5_line_0 |  | 0 | 1 | 0.025364 | 0.125 | 0.08 | 261 | 0 | 0.364 | 1 | 1 | cs | TRUE
1 | LV_5254-61_0_5_line_1 |  | 1 | 2 | 0.02973 | 0.125 | 0.08 | 261 | 0 | 0.364 | 1 | 1 | cs | TRUE
2 | LV_5254-61_0_5_line_2 |  | 2 | 3 | 0.02261 | 0.125 | 0.08 | 261 | 0 | 0.364 | 1 | 1 | cs | TRUE
3 | LV_5254-61_0_5_line_3 |  | 3 | 4 | 0.13342 | 0.125 | 0.08 | 261 | 0 | 0.364 | 1 | 1 | cs | TRUE
4 | LV_5254-61_0_5_line_4 |  | 3 | 5 | 0.052167 | 0.125 | 0.08 | 261 | 0 | 0.364 | 1 | 1 | cs | TRUE
5 | LV_5254-61_0_5_line_5 |  | 4 | 12 | 0.0029107 | 0.125 | 0.08 | 261 | 0 | 0.364 | 1 | 1 | cs | TRUE
6 | LV_5254-61_0_5_line_6 |  | 5 | 11 | 0.016257 | 0.125 | 0.08 | 261 | 0 | 0.364 | 1 | 1 | cs | TRUE
7 | LV_5254-61_0_5_line_7 |  | 6 | 7 | 0.051569 | 0.125 | 0.08 | 261 | 0 | 0.364 | 1 | 1 | cs | TRUE
8 | LV_5254-61_0_5_line_8 |  | 6 | 8 | 0.0093213 | 0.125 | 0.08 | 261 | 0 | 0.364 | 1 | 1 | cs | TRUE
9 | LV_5254-61_0_5_line_9 |  | 8 | 9 | 0.03609 | 0.125 | 0.08 | 261 | 0 | 0.364 | 1 | 1 | cs | TRUE
10 | LV_5254-61_0_5_line_10 |  | 9 | 10 | 0.027586 | 0.125 | 0.08 | 261 | 0 | 0.364 | 1 | 1 | cs | TRUE
11 | LV_5254-61_0_5_line_11 |  | 10 | 11 | 0.0086931 | 0.125 | 0.08 | 261 | 0 | 0.364 | 1 | 1 | cs | TRUE
12 | LV_5254-61_0_5_line_12 |  | 12 | 18 | 0.0071175 | 0.125 | 0.08 | 261 | 0 | 0.364 | 1 | 1 | cs | TRUE
13 | LV_5254-61_0_5_line_13 |  | 12 | 15 | 0.13493 | 0.125 | 0.08 | 261 | 0 | 0.364 | 1 | 1 | cs | TRUE
14 | LV_5254-61_0_5_line_14 |  | 13 | 14 | 0.021173 | 0.125 | 0.08 | 261 | 0 | 0.364 | 1 | 1 | cs | TRUE
15 | LV_5254-61_0_5_line_15 |  | 13 | 15 | 0.017072 | 0.125 | 0.08 | 261 | 0 | 0.364 | 1 | 1 | cs | TRUE
16 | LV_5254-61_0_5_line_16 |  | 14 | 16 | 0.036205 | 0.125 | 0.08 | 261 | 0 | 0.364 | 1 | 1 | cs | TRUE
17 | LV_5254-61_0_5_line_17 |  | 16 | 17 | 0.0008051 | 0.125 | 0.08 | 261 | 0 | 0.364 | 1 | 1 | cs | TRUE
18 | LV_5254-61_0_5_line_18 |  | 17 | 20 | 0.012416 | 0.125 | 0.08 | 261 | 0 | 0.364 | 1 | 1 | cs | TRUE
19 | LV_5254-61_0_5_line_19 |  | 18 | 19 | 0.07921 | 0.125 | 0.08 | 261 | 0 | 0.364 | 1 | 1 | cs | TRUE
20 | LV_5254-61_0_5_line_20 |  | 19 | 58 | 0.0073431 | 0.125 | 0.08 | 261 | 0 | 0.364 | 1 | 1 | cs | TRUE
21 | LV_5254-61_0_5_line_21 |  | 20 | 27 | 0.019609 | 0.125 | 0.08 | 261 | 0 | 0.364 | 1 | 1 | cs | TRUE
22 | LV_5254-61_0_5_line_22 |  | 21 | 22 | 0.0032525 | 0.125 | 0.08 | 261 | 0 | 0.364 | 1 | 1 | cs | TRUE
23 | LV_5254-61_0_5_line_23 |  | 21 | 23 | 0.014222 | 0.125 | 0.08 | 261 | 0 | 0.364 | 1 | 1 | cs | TRUE
24 | LV_5254-61_0_5_line_24 |  | 22 | 24 | 0.0080515 | 0.125 | 0.08 | 261 | 0 | 0.364 | 1 | 1 | cs | TRUE
25 | LV_5254-61_0_5_line_25 |  | 24 | 25 | 0.014108 | 0.125 | 0.08 | 261 | 0 | 0.364 | 1 | 1 | cs | TRUE
26 | LV_5254-61_0_5_line_26 |  | 25 | 26 | 0.0044036 | 0.125 | 0.08 | 261 | 0 | 0.364 | 1 | 1 | cs | TRUE
27 | LV_5254-61_0_5_line_27 |  | 26 | 28 | 0.025698 | 0.125 | 0.08 | 261 | 0 | 0.364 | 1 | 1 | cs | TRUE
28 | LV_5254-61_0_5_line_28 |  | 27 | 35 | 0.012845 | 0.125 | 0.08 | 261 | 0 | 0.364 | 1 | 1 | cs | TRUE
29 | LV_5254-61_0_5_line_29 |  | 28 | 29 | 0.0037589 | 0.125 | 0.08 | 261 | 0 | 0.364 | 1 | 1 | cs | TRUE
30 | LV_5254-61_0_5_line_30 |  | 29 | 30 | 0.017219 | 0.125 | 0.08 | 261 | 0 | 0.364 | 1 | 1 | cs | TRUE
31 | LV_5254-61_0_5_line_31 |  | 30 | 31 | 0.0080252 | 0.125 | 0.08 | 261 | 0 | 0.364 | 1 | 4 | cs | TRUE
32 | LV_5254-61_0_5_line_32 |  | 30 | 32 | 0.026538 | 0.125 | 0.08 | 261 | 0 | 0.364 | 1 | 4 | cs | TRUE
33 | LV_5254-61_0_5_line_33 |  | 31 | 33 | 0.014853 | 0.125 | 0.08 | 261 | 0 | 0.364 | 1 | 4 | cs | TRUE
34 | LV_5254-61_0_5_line_34 |  | 32 | 34 | 0.0070601 | 0.125 | 0.08 | 261 | 0 | 0.364 | 1 | 4 | cs | TRUE
35 | LV_5254-61_0_5_line_35 |  | 33 | 40 | 0.0050717 | 0.125 | 0.08 | 261 | 0 | 0.364 | 1 | 4 | cs | TRUE
36 | LV_5254-61_0_5_line_36 |  | 34 | 36 | 0.022874 | 0.125 | 0.08 | 261 | 0 | 0.364 | 1 | 4 | cs | TRUE
37 | LV_5254-61_0_5_line_37 |  | 35 | 36 | 0.018466 | 0.125 | 0.08 | 261 | 0 | 0.364 | 1 | 2 | cs | TRUE
38 | LV_5254-61_0_5_line_38 |  | 37 | 38 | 0.030288 | 0.125 | 0.08 | 261 | 0 | 0.364 | 1 | 1 | cs | TRUE
39 | LV_5254-61_0_5_line_39 |  | 38 | 39 | 0.033396 | 0.125 | 0.08 | 261 | 0 | 0.364 | 1 | 4 | cs | TRUE
40 | LV_5254-61_0_5_line_40 |  | 39 | 56 | 0.031394 | 0.125 | 0.08 | 261 | 0 | 0.364 | 1 | 4 | cs | TRUE
41 | LV_5254-61_0_5_line_41 |  | 40 | 41 | 0.015229 | 0.125 | 0.08 | 261 | 0 | 0.364 | 1 | 4 | cs | TRUE
42 | LV_5254-61_0_5_line_42 |  | 41 | 42 | 0.023521 | 0.125 | 0.08 | 261 | 0 | 0.364 | 1 | 4 | cs | TRUE
43 | LV_5254-61_0_5_line_43 |  | 42 | 43 | 0.0097473 | 0.125 | 0.08 | 261 | 0 | 0.364 | 1 | 4 | cs | TRUE
44 | LV_5254-61_0_5_line_44 |  | 43 | 44 | 0.014345 | 0.125 | 0.08 | 261 | 0 | 0.364 | 1 | 4 | cs | TRUE
45 | LV_5254-61_0_5_line_45 |  | 44 | 45 | 0.0038303 | 0.125 | 0.08 | 261 | 0 | 0.364 | 1 | 4 | cs | TRUE
46 | LV_5254-61_0_5_line_46 |  | 45 | 46 | 0.015593 | 0.125 | 0.08 | 261 | 0 | 0.364 | 1 | 4 | cs | TRUE
47 | LV_5254-61_0_5_line_47 |  | 46 | 47 | 0.0023656 | 0.125 | 0.08 | 261 | 0 | 0.364 | 1 | 4 | cs | TRUE
48 | LV_5254-61_0_5_line_48 |  | 47 | 48 | 0.031733 | 0.125 | 0.08 | 261 | 0 | 0.364 | 1 | 4 | cs | TRUE
49 | LV_5254-61_0_5_line_49 |  | 48 | 52 | 0.024591 | 0.125 | 0.08 | 261 | 0 | 0.364 | 1 | 4 | cs | TRUE
50 | LV_5254-61_0_5_line_50 |  | 48 | 49 | 0.023397 | 0.125 | 0.08 | 261 | 0 | 0.364 | 1 | 1 | cs | TRUE
51 | LV_5254-61_0_5_line_51 |  | 49 | 50 | 0.041198 | 0.125 | 0.08 | 261 | 0 | 0.364 | 1 | 1 | cs | TRUE
52 | LV_5254-61_0_5_line_52 |  | 50 | 51 | 0.014839 | 0.125 | 0.08 | 261 | 0 | 0.364 | 1 | 1 | cs | TRUE
53 | LV_5254-61_0_5_line_53 |  | 51 | 53 | 0.015748 | 0.125 | 0.08 | 261 | 0 | 0.364 | 1 | 1 | cs | TRUE
54 | LV_5254-61_0_5_line_54 |  | 52 | 54 | 0.020743 | 0.125 | 0.08 | 261 | 0 | 0.364 | 1 | 4 | cs | TRUE
55 | LV_5254-61_0_5_line_55 |  | 53 | 55 | 0.11272 | 0.125 | 0.08 | 261 | 0 | 0.364 | 1 | 1 | cs | TRUE
56 | LV_5254-61_0_5_line_56 |  | 54 | 56 | 0.0062223 | 0.125 | 0.08 | 261 | 0 | 0.364 | 1 | 4 | cs | TRUE
57 | LV_5254-61_0_5_line_57 |  | 54 | 57 | 0.0033623 | 0.125 | 0.08 | 261 | 0 | 0.364 | 1 | 4 | cs | TRUE
58 | LV_5254-61_0_5_line_58 |  | 55 | 66 | 0.029968 | 0.125 | 0.08 | 261 | 0 | 0.364 | 1 | 1 | cs | TRUE
59 | LV_5254-61_0_5_line_59 |  | 57 | 76 | 0.006327 | 0.125 | 0.08 | 261 | 0 | 0.364 | 1 | 4 | cs | TRUE
60 | LV_5254-61_0_5_line_60 |  | 58 | 59 | 0.0041971 | 0.125 | 0.08 | 261 | 0 | 0.364 | 1 | 1 | cs | TRUE
61 | LV_5254-61_0_5_line_61 |  | 59 | 62 | 0.018764 | 0.125 | 0.08 | 261 | 0 | 0.364 | 1 | 1 | cs | TRUE
62 | LV_5254-61_0_5_line_62 |  | 60 | 61 | 0.055326 | 0.125 | 0.08 | 261 | 0 | 0.364 | 1 | 1 | cs | TRUE
63 | LV_5254-61_0_5_line_63 |  | 61 | 70 | 0.066255 | 0.125 | 0.08 | 261 | 0 | 0.364 | 1 | 1 | cs | TRUE
64 | LV_5254-61_0_5_line_64 |  | 61 | 69 | 0.030042 | 0.125 | 0.08 | 261 | 0 | 0.364 | 1 | 1 | cs | TRUE
65 | LV_5254-61_0_5_line_65 |  | 62 | 63 | 0.01739 | 0.125 | 0.08 | 261 | 0 | 0.364 | 1 | 1 | cs | TRUE
66 | LV_5254-61_0_5_line_66 |  | 63 | 64 | 0.051584 | 0.125 | 0.08 | 261 | 0 | 0.364 | 1 | 1 | cs | TRUE
67 | LV_5254-61_0_5_line_67 |  | 64 | 65 | 0.032488 | 0.125 | 0.08 | 261 | 0 | 0.364 | 1 | 1 | cs | TRUE
68 | LV_5254-61_0_5_line_68 |  | 66 | 67 | 4.31e-05 | 0.125 | 0.08 | 261 | 0 | 0.364 | 1 | 1 | cs | TRUE
69 | LV_5254-61_0_5_line_69 |  | 67 | 68 | 0.013014 | 0.125 | 0.08 | 261 | 0 | 0.364 | 1 | 1 | cs | TRUE
70 | LV_5254-61_0_5_line_70 |  | 70 | 71 | 0.0024518 | 0.125 | 0.08 | 261 | 0 | 0.364 | 1 | 1 | cs | TRUE
71 | LV_5254-61_0_5_line_71 |  | 71 | 72 | 0.027804 | 0.125 | 0.08 | 261 | 0 | 0.364 | 1 | 1 | cs | TRUE
72 | LV_5254-61_0_5_line_72 |  | 72 | 90 | 0.016287 | 0.125 | 0.08 | 261 | 0 | 0.364 | 1 | 1 | cs | TRUE
73 | LV_5254-61_0_5_line_73 |  | 73 | 74 | 0.0015754 | 0.125 | 0.08 | 261 | 0 | 0.364 | 1 | 4 | cs | TRUE
74 | LV_5254-61_0_5_line_74 |  | 73 | 75 | 0.026761 | 0.125 | 0.08 | 261 | 0 | 0.364 | 1 | 4 | cs | TRUE
75 | LV_5254-61_0_5_line_75 |  | 74 | 76 | 0.016622 | 0.125 | 0.08 | 261 | 0 | 0.364 | 1 | 4 | cs | TRUE
76 | LV_5254-61_0_5_line_76 |  | 75 | 77 | 0.046458 | 0.125 | 0.08 | 261 | 0 | 0.364 | 1 | 4 | cs | TRUE
77 | LV_5254-61_0_5_line_77 |  | 75 | 78 | 0.015809 | 0.125 | 0.08 | 261 | 0 | 0.364 | 1 | 1 | cs | TRUE
78 | LV_5254-61_0_5_line_78 |  | 77 | 79 | 0.014445 | 0.125 | 0.08 | 261 | 0 | 0.364 | 1 | 4 | cs | TRUE
79 | LV_5254-61_0_5_line_79 |  | 78 | 80 | 0.03127 | 0.125 | 0.08 | 261 | 0 | 0.364 | 1 | 1 | cs | TRUE
80 | LV_5254-61_0_5_line_80 |  | 79 | 81 | 0.03694 | 0.125 | 0.08 | 261 | 0 | 0.364 | 1 | 4 | cs | TRUE
81 | LV_5254-61_0_5_line_81 |  | 80 | 82 | 0.0028355 | 0.125 | 0.08 | 261 | 0 | 0.364 | 1 | 1 | cs | TRUE
82 | LV_5254-61_0_5_line_82 |  | 81 | 108 | 0.011863 | 0.125 | 0.08 | 261 | 0 | 0.364 | 1 | 4 | cs | TRUE
83 | LV_5254-61_0_5_line_83 |  | 83 | 84 | 0.0024303 | 0.125 | 0.08 | 261 | 0 | 0.364 | 1 | 1 | cs | TRUE
84 | LV_5254-61_0_5_line_84 |  | 84 | 85 | 0.018455 | 0.125 | 0.08 | 261 | 0 | 0.364 | 1 | 1 | cs | TRUE
85 | LV_5254-61_0_5_line_85 |  | 85 | 86 | 0.019592 | 0.125 | 0.08 | 261 | 0 | 0.364 | 1 | 1 | cs | TRUE
86 | LV_5254-61_0_5_line_86 |  | 86 | 87 | 6.8922e-05 | 0.125 | 0.08 | 261 | 0 | 0.364 | 1 | 1 | cs | TRUE
87 | LV_5254-61_0_5_line_87 |  | 87 | 88 | 0.0029822 | 0.125 | 0.08 | 261 | 0 | 0.364 | 1 | 1 | cs | TRUE
88 | LV_5254-61_0_5_line_88 |  | 88 | 89 | 0.0014183 | 0.125 | 0.08 | 261 | 0 | 0.364 | 1 | 1 | cs | TRUE
89 | LV_5254-61_0_5_line_89 |  | 89 | 94 | 0.0049842 | 0.125 | 0.08 | 261 | 0 | 0.364 | 1 | 1 | cs | TRUE
90 | LV_5254-61_0_5_line_90 |  | 90 | 91 | 0.011798 | 0.125 | 0.08 | 261 | 0 | 0.364 | 1 | 1 | cs | TRUE
91 | LV_5254-61_0_5_line_91 |  | 91 | 92 | 0.0025438 | 0.125 | 0.08 | 261 | 0 | 0.364 | 1 | 1 | cs | TRUE
92 | LV_5254-61_0_5_line_92 |  | 92 | 93 | 0.0081073 | 0.125 | 0.08 | 261 | 0 | 0.364 | 1 | 1 | cs | TRUE
93 | LV_5254-61_0_5_line_93 |  | 93 | 105 | 0.019114 | 0.125 | 0.08 | 261 | 0 | 0.364 | 1 | 1 | cs | TRUE
94 | LV_5254-61_0_5_line_94 |  | 94 | 95 | 0.00056384 | 0.125 | 0.08 | 261 | 0 | 0.364 | 1 | 1 | cs | TRUE
95 | LV_5254-61_0_5_line_95 |  | 95 | 96 | 0.0024723 | 0.125 | 0.08 | 261 | 0 | 0.364 | 1 | 1 | cs | TRUE
96 | LV_5254-61_0_5_line_96 |  | 96 | 97 | 0.0032752 | 0.125 | 0.08 | 261 | 0 | 0.364 | 1 | 1 | cs | TRUE
97 | LV_5254-61_0_5_line_97 |  | 97 | 98 | 0.00010009 | 0.125 | 0.08 | 261 | 0 | 0.364 | 1 | 1 | cs | TRUE
98 | LV_5254-61_0_5_line_98 |  | 98 | 99 | 0.002717 | 0.125 | 0.08 | 261 | 0 | 0.364 | 1 | 1 | cs | TRUE
99 | LV_5254-61_0_5_line_99 |  | 99 | 100 | 0.0033068 | 0.125 | 0.08 | 261 | 0 | 0.364 | 1 | 1 | cs | TRUE
100 | LV_5254-61_0_5_line_100 |  | 100 | 101 | 0.0031631 | 0.125 | 0.08 | 261 | 0 | 0.364 | 1 | 1 | cs | TRUE
101 | LV_5254-61_0_5_line_101 |  | 101 | 102 | 0.0066136 | 0.125 | 0.08 | 261 | 0 | 0.364 | 1 | 1 | cs | TRUE
102 | LV_5254-61_0_5_line_102 |  | 102 | 103 | 0.0084326 | 0.125 | 0.08 | 261 | 0 | 0.364 | 1 | 1 | cs | TRUE
103 | LV_5254-61_0_5_line_103 |  | 103 | 104 | 0.0069525 | 0.125 | 0.08 | 261 | 0 | 0.364 | 1 | 1 | cs | TRUE
104 | LV_5254-61_0_5_line_104 |  | 104 | 105 | 0.0099944 | 0.125 | 0.08 | 261 | 0 | 0.364 | 1 | 1 | cs | TRUE
105 | LV_5254-61_0_5_line_105 |  | 105 | 106 | 0.004196 | 0.125 | 0.08 | 261 | 0 | 0.364 | 1 | 2 | cs | TRUE
106 | LV_5254-61_0_5_line_106 |  | 106 | 107 | 0.0072503 | 0.125 | 0.08 | 261 | 0 | 0.364 | 1 | 4 | cs | TRUE
107 | LV_5254-61_0_5_line_107 |  | 107 | 108 | 0.006995 | 0.125 | 0.08 | 261 | 0 | 0.364 | 1 | 4 | cs | TRUE

## trafo
| name | std_type | hv_bus | lv_bus | sn_mva | vn_hv_kv | vn_lv_kv | vk_percent | vkr_percent | pfe_kw | i0_percent | shift_degree | tap_side | tap_neutral | tap_min | tap_max | tap_step_percent | tap_step_degree | tap_pos | tap_phase_shifter | parallel | df | in_service
0 | LV_5254-61_0_5_trafo_48 | 0.63 MVA 20/0.4 kV | 109 | 38 | 0.63 | 20 | 0.4 | 6 | 1.206 | 1.65 | 0.2619 | 150 | hv | 0 | -2 | 2 | 2.5 | 0 | 0 | FALSE | 1 | 1 | TRUE

## line_geodata
| x0 | y0 | x1 | y1 | x2 | y2 | x3 | y3
0 | 2718138.2349 | 1080368.2014 | 2718132.21 | 1080361.5022 | 2718119.2257 | 1080351.5594
1 | 2718095.6217 | 1080333.4845 | 2718119.2257 | 1080351.5594
2 | 2718095.6217 | 1080333.4845 | 2718076.1142 | 1080321.9539
3 | 2718076.1142 | 1080321.9539 | 2718063.4241 | 1080189.1361
4 | 2718076.1142 | 1080321.9539 | 2718054.0605 | 1080369.2295
5 | 2718063.4241 | 1080189.1361 | 2718062.3425 | 1080186.4338
6 | 2718054.0605 | 1080369.2295 | 2718047.1876 | 1080383.9627
7 | 2718065.0625 | 1080461.5327 | 2718085.6957 | 1080508.7935
8 | 2718065.0625 | 1080461.5327 | 2718061.3329 | 1080452.9901
9 | 2718061.3329 | 1080452.9901 | 2718049.7511 | 1080426.4619 | 2718048.7694 | 1080419.3857
10 | 2718048.7694 | 1080419.3857 | 2718044.9783 | 1080392.0613
11 | 2718044.9783 | 1080392.0613 | 2718044.6187 | 1080389.4696 | 2718047.1876 | 1080383.9627
12 | 2718062.3425 | 1080186.4338 | 2718059.6975 | 1080179.826
13 | 2717961.6653 | 1080276.2722 | 2718062.3425 | 1080186.4338
14 | 2717945.4377 | 1080270.971 | 2717925.3118 | 1080264.3964
15 | 2717961.6653 | 1080276.2722 | 2717945.4377 | 1080270.971
16 | 2717925.3118 | 1080264.3964 | 2717890.8962 | 1080253.1536
17 | 2717890.1309 | 1080252.9036 | 2717890.8962 | 1080253.1536
18 | 2717878.3288 | 1080249.0481 | 2717890.1309 | 1080252.9036
19 | 2718033.3753 | 1080105.1171 | 2718059.6975 | 1080179.826
20 | 2718031.0316 | 1080098.1581 | 2718033.3753 | 1080105.1171
21 | 2717878.3288 | 1080249.0481 | 2717859.6894 | 1080242.959
22 | 2717887.9207 | 1080344.5608 | 2717885.0453 | 1080343.0405
23 | 2717900.4929 | 1080351.2085 | 2717887.9207 | 1080344.5608
24 | 2717885.0453 | 1080343.0405 | 2717877.9276 | 1080339.2769
25 | 2717877.9276 | 1080339.2769 | 2717865.4555 | 1080332.6822
26 | 2717861.5626 | 1080330.6237 | 2717865.4555 | 1080332.6822
27 | 2717861.5626 | 1080330.6237 | 2717838.8448 | 1080318.6115
28 | 2717847.4799 | 1080238.9704 | 2717859.6894 | 1080242.959
29 | 2717838.8448 | 1080318.6115 | 2717835.5218 | 1080316.8545
30 | 2717820.2997 | 1080308.8056 | 2717835.5218 | 1080316.8545
31 | 2717820.2997 | 1080308.8056 | 2717812.304 | 1080308.1173
32 | 2717820.2997 | 1080308.8056 | 2717829.9252 | 1080284.0743
33 | 2717812.304 | 1080308.1173 | 2717799.7472 | 1080300.1837
34 | 2717832.486 | 1080277.4949 | 2717829.9252 | 1080284.0743
35 | 2717799.7472 | 1080300.1837 | 2717795.4595 | 1080297.4747
36 | 2717840.7824 | 1080256.1786 | 2717832.486 | 1080277.4949
37 | 2717847.4799 | 1080238.9704 | 2717840.7824 | 1080256.1786
38 | 2717769.7926 | 1080213.5869 | 2717798.5826 | 1080222.9937
39 | 2717769.7926 | 1080213.5869 | 2717738.0479 | 1080203.2146
40 | 2717708.2062 | 1080193.4641 | 2717738.0479 | 1080203.2146
41 | 2717782.5846 | 1080289.3402 | 2717795.4595 | 1080297.4747
42 | 2717782.5846 | 1080289.3402 | 2717762.6996 | 1080276.7767
43 | 2717762.6996 | 1080276.7767 | 2717762.5432 | 1080276.6779 | 2717754.3952 | 1080271.6731
44 | 2717742.1723 | 1080264.1653 | 2717754.3952 | 1080271.6731
45 | 2717742.1723 | 1080264.1653 | 2717738.9085 | 1080262.1606
46 | 2717738.9085 | 1080262.1606 | 2717725.622 | 1080253.9995
47 | 2717725.622 | 1080253.9995 | 2717723.6062 | 1080252.7614
48 | 2717696.5665 | 1080236.1526 | 2717723.6062 | 1080252.7614
49 | 2717696.5665 | 1080236.1526 | 2717699.5014 | 1080229.3934 | 2717700.7672 | 1080212.218
50 | 2717696.5665 | 1080236.1526 | 2717687.2419 | 1080257.6116
51 | 2717687.2419 | 1080257.6116 | 2717670.8234 | 1080295.3962
52 | 2717664.9097 | 1080309.0055 | 2717670.8234 | 1080295.3962
53 | 2717658.6337 | 1080323.4488 | 2717664.9097 | 1080309.0055
54 | 2717702.2916 | 1080191.5316 | 2717700.7672 | 1080212.218
55 | 2717658.6337 | 1080323.4488 | 2717623.6585 | 1080430.6084
56 | 2717702.2916 | 1080191.5316 | 2717708.2062 | 1080193.4641
57 | 2717702.2916 | 1080191.5316 | 2717699.0956 | 1080190.4874
58 | 2717623.6585 | 1080430.6084 | 2717642.7554 | 1080439.291 | 2717650.9608 | 1080442.9631
59 | 2717693.0814 | 1080188.5226 | 2717699.0956 | 1080190.4874
60 | 2718031.0316 | 1080098.1581 | 2718029.692 | 1080094.1805
61 | 2718029.692 | 1080094.1805 | 2718025.9759 | 1080083.1468 | 2718024.0427 | 1080076.293
62 | 2717844.8263 | 1080135.6125 | 2717879.6005 | 1080092.5099
63 | 2717844.8263 | 1080135.6125 | 2717781.8532 | 1080115.0171
64 | 2717844.8263 | 1080135.6125 | 2717865.6863 | 1080143.944 | 2717872.247 | 1080147.7402
65 | 2718024.0427 | 1080076.293 | 2718019.3219 | 1080059.5564
66 | 2718019.3219 | 1080059.5564 | 2718005.3184 | 1080009.9098
67 | 2717987.0354 | 1079984.1011 | 2718002.5328 | 1080000.0339 | 2718005.3184 | 1080009.9098
68 | 2717651.0001 | 1080442.9807 | 2717650.9608 | 1080442.9631
69 | 2717662.8792 | 1080448.2969 | 2717651.0001 | 1080442.9807
70 | 2717779.5228 | 1080114.2549 | 2717781.8532 | 1080115.0171
71 | 2717757.1009 | 1080098.3 | 2717764.911 | 1080105.9915 | 2717777.2185 | 1080113.5013 | 2717779.5228 | 1080114.2549
72 | 2717757.1009 | 1080098.3 | 2717756.8379 | 1080098.041 | 2717742.7249 | 1080090.6792
73 | 2717675.7841 | 1080182.8716 | 2717677.2816 | 1080183.3608
74 | 2717650.3466 | 1080174.5612 | 2717675.7841 | 1080182.8716
75 | 2717693.0814 | 1080188.5226 | 2717677.2816 | 1080183.3608
76 | 2717650.3466 | 1080174.5612 | 2717647.6999 | 1080128.1883
77 | 2717636.6375 | 1080182.5022 | 2717650.3466 | 1080174.5612
78 | 2717647.6999 | 1080128.1883 | 2717658.2343 | 1080118.3054
79 | 2717636.6375 | 1080182.5022 | 2717666.5009 | 1080191.775
80 | 2717685.0448 | 1080092.8943 | 2717660.1372 | 1080116.5201 | 2717658.2343 | 1080118.3054
81 | 2717669.2089 | 1080192.6158 | 2717666.5009 | 1080191.775
82 | 2717693.6518 | 1080084.7302 | 2717685.0448 | 1080092.8943
83 | 2717767.1261 | 1079998.2468 | 2717768.7653 | 1079996.4526
84 | 2717767.1261 | 1079998.2468 | 2717755.2724 | 1080012.3914
85 | 2717755.2724 | 1080012.3914 | 2717742.6882 | 1080027.4078
86 | 2717742.6439 | 1080027.4606 | 2717742.6882 | 1080027.4078
87 | 2717742.6439 | 1080027.4606 | 2717740.7284 | 1080029.7463
88 | 2717739.8174 | 1080030.8334 | 2717740.7284 | 1080029.7463
89 | 2717739.8174 | 1080030.8334 | 2717736.616 | 1080034.6535
90 | 2717742.7249 | 1080090.6792 | 2717736.1187 | 1080087.2331 | 2717732.287 | 1080085.1812
91 | 2717730.0444 | 1080083.9803 | 2717732.287 | 1080085.1812
92 | 2717730.0444 | 1080083.9803 | 2717722.8974 | 1080080.153
93 | 2717706.0476 | 1080071.1299 | 2717722.8974 | 1080080.153
94 | 2717736.2538 | 1080035.0857 | 2717736.616 | 1080034.6535
95 | 2717734.6659 | 1080036.9806 | 2717736.2538 | 1080035.0857
96 | 2717734.6659 | 1080036.9806 | 2717732.5621 | 1080039.4909
97 | 2717732.4979 | 1080039.5676 | 2717732.5621 | 1080039.4909
98 | 2717732.4979 | 1080039.5676 | 2717730.7527 | 1080041.65
99 | 2717730.7527 | 1080041.65 | 2717728.6287 | 1080044.1845
100 | 2717726.597 | 1080046.6089 | 2717728.6287 | 1080044.1845
101 | 2717726.597 | 1080046.6089 | 2717722.349 | 1080051.6779
102 | 2717716.9327 | 1080058.141 | 2717722.349 | 1080051.6779
103 | 2717716.9327 | 1080058.141 | 2717712.4671 | 1080063.4697
104 | 2717706.0476 | 1080071.1299 | 2717712.4671 | 1080063.4697
105 | 2717706.0476 | 1080071.1299 | 2717703.4094 | 1080074.3928
106 | 2717703.4094 | 1080074.3928 | 2717699.6568 | 1080079.0343 | 2717698.7269 | 1080079.9163
107 | 2717693.6518 | 1080084.7302 | 2717698.7269 | 1080079.9163

## bus_geodata
| x | y | coords
0 | 2718138.2349 | 1080368.2014
1 | 2718119.2257 | 1080351.5594
2 | 2718095.6217 | 1080333.4845
3 | 2718076.1142 | 1080321.9539
4 | 2718063.4241 | 1080189.1361
5 | 2718054.0605 | 1080369.2295
6 | 2718065.0625 | 1080461.5327
7 | 2718085.6957 | 1080508.7935
8 | 2718061.3329 | 1080452.9901
9 | 2718048.7694 | 1080419.3857
10 | 2718044.9783 | 1080392.0613
11 | 2718047.1876 | 1080383.9627
12 | 2718062.3425 | 1080186.4338
13 | 2717945.4377 | 1080270.971
14 | 2717925.3118 | 1080264.3964
15 | 2717961.6653 | 1080276.2722
16 | 2717890.8962 | 1080253.1536
17 | 2717890.1309 | 1080252.9036
18 | 2718059.6975 | 1080179.826
19 | 2718033.3753 | 1080105.1171
20 | 2717878.3288 | 1080249.0481
21 | 2717887.9207 | 1080344.5608
22 | 2717885.0453 | 1080343.0405
23 | 2717900.4929 | 1080351.2085
24 | 2717877.9276 | 1080339.2769
25 | 2717865.4555 | 1080332.6822
26 | 2717861.5626 | 1080330.6237
27 | 2717859.6894 | 1080242.959
28 | 2717838.8448 | 1080318.6115
29 | 2717835.5218 | 1080316.8545
30 | 2717820.2997 | 1080308.8056
31 | 2717812.304 | 1080308.1173
32 | 2717829.9252 | 1080284.0743
33 | 2717799.7472 | 1080300.1837
34 | 2717832.486 | 1080277.4949
35 | 2717847.4799 | 1080238.9704
36 | 2717840.7824 | 1080256.1786
37 | 2717798.5826 | 1080222.9937
38 | 2717769.7926 | 1080213.5869
39 | 2717738.0479 | 1080203.2146
40 | 2717795.4595 | 1080297.4747
41 | 2717782.5846 | 1080289.3402
42 | 2717762.6996 | 1080276.7767
43 | 2717754.3952 | 1080271.6731
44 | 2717742.1723 | 1080264.1653
45 | 2717738.9085 | 1080262.1606
46 | 2717725.622 | 1080253.9995
47 | 2717723.6062 | 1080252.7614
48 | 2717696.5665 | 1080236.1526
49 | 2717687.2419 | 1080257.6116
50 | 2717670.8234 | 1080295.3962
51 | 2717664.9097 | 1080309.0055
52 | 2717700.7672 | 1080212.218
53 | 2717658.6337 | 1080323.4488
54 | 2717702.2916 | 1080191.5316
55 | 2717623.6585 | 1080430.6084
56 | 2717708.2062 | 1080193.4641
57 | 2717699.0956 | 1080190.4874
58 | 2718031.0316 | 1080098.1581
59 | 2718029.692 | 1080094.1805
60 | 2717879.6005 | 1080092.5099
61 | 2717844.8263 | 1080135.6125
62 | 2718024.0427 | 1080076.293
63 | 2718019.3219 | 1080059.5564
64 | 2718005.3184 | 1080009.9098
65 | 2717987.0354 | 1079984.1011
66 | 2717650.9608 | 1080442.9631
67 | 2717651.0001 | 1080442.9807
68 | 2717662.8792 | 1080448.2969
69 | 2717872.247 | 1080147.7402
70 | 2717781.8532 | 1080115.0171
71 | 2717779.5228 | 1080114.2549
72 | 2717757.1009 | 1080098.3
73 | 2717675.7841 | 1080182.8716
74 | 2717677.2816 | 1080183.3608
75 | 2717650.3466 | 1080174.5612
76 | 2717693.0814 | 1080188.5226
77 | 2717647.6999 | 1080128.1883
78 | 2717636.6375 | 1080182.5022
79 | 2717658.2343 | 1080118.3054
80 | 2717666.5009 | 1080191.775
81 | 2717685.0448 | 1080092.8943
82 | 2717669.2089 | 1080192.6158
83 | 2717768.7653 | 1079996.4526
84 | 2717767.1261 | 1079998.2468
85 | 2717755.2724 | 1080012.3914
86 | 2717742.6882 | 1080027.4078
87 | 2717742.6439 | 1080027.4606
88 | 2717740.7284 | 1080029.7463
89 | 2717739.8174 | 1080030.8334
90 | 2717742.7249 | 1080090.6792
91 | 2717732.287 | 1080085.1812
92 | 2717730.0444 | 1080083.9803
93 | 2717722.8974 | 1080080.153
94 | 2717736.616 | 1080034.6535
95 | 2717736.2538 | 1080035.0857
96 | 2717734.6659 | 1080036.9806
97 | 2717732.5621 | 1080039.4909
98 | 2717732.4979 | 1080039.5676
99 | 2717730.7527 | 1080041.65
100 | 2717728.6287 | 1080044.1845
101 | 2717726.597 | 1080046.6089
102 | 2717722.349 | 1080051.6779
103 | 2717716.9327 | 1080058.141
104 | 2717712.4671 | 1080063.4697
105 | 2717706.0476 | 1080071.1299
106 | 2717703.4094 | 1080074.3928
107 | 2717698.7269 | 1080079.9163
108 | 2717693.6518 | 1080084.7302
109 | 2717702.2916 | 1080191.5316

## line_std_types
| c_nf_per_km | r_ohm_per_km | x_ohm_per_km | max_i_ka | type | q_mm2 | alpha | voltage_rating
NAYY 4x50 SE | 210 | 0.642 | 0.083 | 0.142 | cs | 50 | 0.00403 | LV
NAYY 4x120 SE | 264 | 0.225 | 0.08 | 0.242 | cs | 120 | 0.00403 | LV
NAYY 4x150 SE | 261 | 0.208 | 0.08 | 0.27 | cs | 150 | 0.00403 | LV
NA2XS2Y 1x95 RM/25 12/20 kV | 216 | 0.313 | 0.132 | 0.252 | cs | 95 | 0.00403 | MV
NA2XS2Y 1x185 RM/25 12/20 kV | 273 | 0.161 | 0.117 | 0.362 | cs | 185 | 0.00403 | MV
NA2XS2Y 1x240 RM/25 12/20 kV | 304 | 0.122 | 0.112 | 0.421 | cs | 240 | 0.00403 | MV
NA2XS2Y 1x95 RM/25 6/10 kV | 315 | 0.313 | 0.123 | 0.249 | cs | 95 | 0.00403 | MV
NA2XS2Y 1x185 RM/25 6/10 kV | 406 | 0.161 | 0.11 | 0.358 | cs | 185 | 0.00403 | MV
NA2XS2Y 1x240 RM/25 6/10 kV | 456 | 0.122 | 0.105 | 0.416 | cs | 240 | 0.00403 | MV
NA2XS2Y 1x150 RM/25 12/20 kV | 250 | 0.206 | 0.116 | 0.319 | cs | 150 | 0.00403 | MV
NA2XS2Y 1x120 RM/25 12/20 kV | 230 | 0.253 | 0.119 | 0.283 | cs | 120 | 0.00403 | MV
NA2XS2Y 1x70 RM/25 12/20 kV | 190 | 0.443 | 0.132 | 0.22 | cs | 70 | 0.00403 | MV
NA2XS2Y 1x150 RM/25 6/10 kV | 360 | 0.206 | 0.11 | 0.315 | cs | 150 | 0.00403 | MV
NA2XS2Y 1x120 RM/25 6/10 kV | 340 | 0.253 | 0.113 | 0.28 | cs | 120 | 0.00403 | MV
NA2XS2Y 1x70 RM/25 6/10 kV | 280 | 0.443 | 0.123 | 0.217 | cs | 70 | 0.00403 | MV
N2XS(FL)2Y 1x120 RM/35 64/110 kV | 112 | 0.153 | 0.166 | 0.366 | cs | 120 | 0.00393 | HV
N2XS(FL)2Y 1x185 RM/35 64/110 kV | 125 | 0.099 | 0.156 | 0.457 | cs | 185 | 0.00393 | HV
N2XS(FL)2Y 1x240 RM/35 64/110 kV | 135 | 0.075 | 0.149 | 0.526 | cs | 240 | 0.00393 | HV
N2XS(FL)2Y 1x300 RM/35 64/110 kV | 144 | 0.06 | 0.144 | 0.588 | cs | 300 | 0.00393 | HV
15-AL1/3-ST1A 0.4 | 11 | 1.8769 | 0.35 | 0.105 | ol | 16 | 0.00403 | LV
24-AL1/4-ST1A 0.4 | 11.25 | 1.2012 | 0.335 | 0.14 | ol | 24 | 0.00403 | LV
48-AL1/8-ST1A 0.4 | 12.2 | 0.5939 | 0.3 | 0.21 | ol | 48 | 0.00403 | LV
94-AL1/15-ST1A 0.4 | 13.2 | 0.306 | 0.29 | 0.35 | ol | 94 | 0.00403 | LV
34-AL1/6-ST1A 10.0 | 9.7 | 0.8342 | 0.36 | 0.17 | ol | 34 | 0.00403 | MV
48-AL1/8-ST1A 10.0 | 10.1 | 0.5939 | 0.35 | 0.21 | ol | 48 | 0.00403 | MV
70-AL1/11-ST1A 10.0 | 10.4 | 0.4132 | 0.339 | 0.29 | ol | 70 | 0.00403 | MV
94-AL1/15-ST1A 10.0 | 10.75 | 0.306 | 0.33 | 0.35 | ol | 94 | 0.00403 | MV
122-AL1/20-ST1A 10.0 | 11.1 | 0.2376 | 0.323 | 0.41 | ol | 122 | 0.00403 | MV
149-AL1/24-ST1A 10.0 | 11.25 | 0.194 | 0.315 | 0.47 | ol | 149 | 0.00403 | MV
34-AL1/6-ST1A 20.0 | 9.15 | 0.8342 | 0.382 | 0.17 | ol | 34 | 0.00403 | MV
48-AL1/8-ST1A 20.0 | 9.5 | 0.5939 | 0.372 | 0.21 | ol | 48 | 0.00403 | MV
70-AL1/11-ST1A 20.0 | 9.7 | 0.4132 | 0.36 | 0.29 | ol | 70 | 0.00403 | MV
94-AL1/15-ST1A 20.0 | 10 | 0.306 | 0.35 | 0.35 | ol | 94 | 0.00403 | MV
122-AL1/20-ST1A 20.0 | 10.3 | 0.2376 | 0.344 | 0.41 | ol | 122 | 0.00403 | MV
149-AL1/24-ST1A 20.0 | 10.5 | 0.194 | 0.337 | 0.47 | ol | 149 | 0.00403 | MV
184-AL1/30-ST1A 20.0 | 10.75 | 0.1571 | 0.33 | 0.535 | ol | 184 | 0.00403 | MV
243-AL1/39-ST1A 20.0 | 11 | 0.1188 | 0.32 | 0.645 | ol | 243 | 0.00403 | MV
48-AL1/8-ST1A 110.0 | 8 | 0.5939 | 0.46 | 0.21 | ol | 48 | 0.00403 | HV
70-AL1/11-ST1A 110.0 | 8.4 | 0.4132 | 0.45 | 0.29 | ol | 70 | 0.00403 | HV
94-AL1/15-ST1A 110.0 | 8.65 | 0.306 | 0.44 | 0.35 | ol | 94 | 0.00403 | HV
122-AL1/20-ST1A 110.0 | 8.5 | 0.2376 | 0.43 | 0.41 | ol | 122 | 0.00403 | HV
149-AL1/24-ST1A 110.0 | 8.75 | 0.194 | 0.41 | 0.47 | ol | 149 | 0.00403 | HV
184-AL1/30-ST1A 110.0 | 8.8 | 0.1571 | 0.4 | 0.535 | ol | 184 | 0.00403 | HV
243-AL1/39-ST1A 110.0 | 9 | 0.1188 | 0.39 | 0.645 | ol | 243 | 0.00403 | HV
305-AL1/39-ST1A 110.0 | 9.2 | 0.0949 | 0.38 | 0.74 | ol | 305 | 0.00403 | HV
490-AL1/64-ST1A 110.0 | 9.75 | 0.059 | 0.37 | 0.96 | ol | 490 | 0.00403 | HV
679-AL1/86-ST1A 110.0 | 9.95 | 0.042 | 0.36 | 1.15 | ol | 679 | 0.00403 | HV
490-AL1/64-ST1A 220.0 | 10 | 0.059 | 0.285 | 0.96 | ol | 490 | 0.00403 | HV
679-AL1/86-ST1A 220.0 | 11.7 | 0.042 | 0.275 | 1.15 | ol | 679 | 0.00403 | HV
490-AL1/64-ST1A 380.0 | 11 | 0.059 | 0.253 | 0.96 | ol | 490 | 0.00403 | HV
679-AL1/86-ST1A 380.0 | 14.6 | 0.042 | 0.25 | 1.15 | ol | 679 | 0.00403 | HV

## trafo_std_types
| i0_percent | pfe_kw | vkr_percent | sn_mva | vn_lv_kv | vn_hv_kv | vk_percent | shift_degree | vector_group | tap_side | tap_neutral | tap_min | tap_max | tap_step_degree | tap_step_percent | tap_phase_shifter
160 MVA 380/110 kV | 0.06 | 60 | 0.25 | 160 | 110 | 380 | 12.2 | 0 | Yy0 | hv | 0 | -9 | 9 | 0 | 1.5 | FALSE
100 MVA 220/110 kV | 0.06 | 55 | 0.26 | 100 | 110 | 220 | 12 | 0 | Yy0 | hv | 0 | -9 | 9 | 0 | 1.5 | FALSE
63 MVA 110/20 kV | 0.04 | 22 | 0.32 | 63 | 20 | 110 | 18 | 150 | YNd5 | hv | 0 | -9 | 9 | 0 | 1.5 | FALSE
40 MVA 110/20 kV | 0.05 | 18 | 0.34 | 40 | 20 | 110 | 16.2 | 150 | YNd5 | hv | 0 | -9 | 9 | 0 | 1.5 | FALSE
25 MVA 110/20 kV | 0.07 | 14 | 0.41 | 25 | 20 | 110 | 12 | 150 | YNd5 | hv | 0 | -9 | 9 | 0 | 1.5 | FALSE
63 MVA 110/10 kV | 0.04 | 22 | 0.32 | 63 | 10 | 110 | 18 | 150 | YNd5 | hv | 0 | -9 | 9 | 0 | 1.5 | FALSE
40 MVA 110/10 kV | 0.05 | 18 | 0.34 | 40 | 10 | 110 | 16.2 | 150 | YNd5 | hv | 0 | -9 | 9 | 0 | 1.5 | FALSE
25 MVA 110/10 kV | 0.07 | 14 | 0.41 | 25 | 10 | 110 | 12 | 150 | YNd5 | hv | 0 | -9 | 9 | 0 | 1.5 | FALSE
0.25 MVA 20/0.4 kV | 0.32 | 0.8 | 1.44 | 0.25 | 0.4 | 20 | 6 | 150 | Yzn5 | hv | 0 | -2 | 2 | 0 | 2.5 | FALSE
0.4 MVA 20/0.4 kV | 0.3375 | 1.35 | 1.425 | 0.4 | 0.4 | 20 | 6 | 150 | Dyn5 | hv | 0 | -2 | 2 | 0 | 2.5 | FALSE
0.63 MVA 20/0.4 kV | 0.2619 | 1.65 | 1.206 | 0.63 | 0.4 | 20 | 6 | 150 | Dyn5 | hv | 0 | -2 | 2 | 0 | 2.5 | FALSE
0.25 MVA 10/0.4 kV | 0.24 | 0.6 | 1.2 | 0.25 | 0.4 | 10 | 4 | 150 | Dyn5 | hv | 0 | -2 | 2 | 0 | 2.5 | FALSE
0.4 MVA 10/0.4 kV | 0.2375 | 0.95 | 1.325 | 0.4 | 0.4 | 10 | 4 | 150 | Dyn5 | hv | 0 | -2 | 2 | 0 | 2.5 | FALSE
0.63 MVA 10/0.4 kV | 0.1873 | 1.18 | 1.0794 | 0.63 | 0.4 | 10 | 4 | 150 | Dyn5 | hv | 0 | -2 | 2 | 0 | 2.5 | FALSE

## trafo3w_std_types
| sn_hv_mva | sn_mv_mva | sn_lv_mva | vn_hv_kv | vn_mv_kv | vn_lv_kv | vk_hv_percent | vk_mv_percent | vk_lv_percent | vkr_hv_percent | vkr_mv_percent | vkr_lv_percent | pfe_kw | i0_percent | shift_mv_degree | shift_lv_degree | vector_group | tap_side | tap_neutral | tap_min | tap_max | tap_step_percent
63/25/38 MVA 110/20/10 kV | 63 | 25 | 38 | 110 | 20 | 10 | 10.4 | 10.4 | 10.4 | 0.28 | 0.32 | 0.35 | 35 | 0.89 | 0 | 0 | YN0yn0yn0 | hv | 0 | -10 | 10 | 1.2
63/25/38 MVA 110/10/10 kV | 63 | 25 | 38 | 110 | 10 | 10 | 10.4 | 10.4 | 10.4 | 0.28 | 0.32 | 0.35 | 35 | 0.89 | 0 | 0 | YN0yn0yn0 | hv | 0 | -10 | 10 | 1.2

## fuse_std_types
| fuse_type | i_rated_a | t_avg | t_min | t_total | x_avg | x_min | x_total
HV 100A | HV 100A | 100 | 0 | [10.0, 3.64, 0.854, 0.281, 0.1, 0.0531, 0.022, 0.01] | [10.0, 4.267, 1.21, 0.403, 0.1, 0.058, 0.022, 0.01] | 0 | [300.0, 350.0, 450.0, 550.0, 700.0, 850.0, 1200.0, 1752.0] | [600.0, 700.0, 900.0, 1150.0, 1665.0, 2000.0, 3000.0, 4313.0]
HV 10A | HV 10A | 10 | 0 | [10.0, 1675.0, 0.344, 0.156, 0.1, 0.0417, 0.0171, 0.01] | [10.0, 1.3, 0.3, 0.155, 0.1, 0.0555, 0.023, 0.01] | 0 | [30.0, 32.0, 35.0, 37.0, 39.0, 50.0, 70.0, 88.0] | [60.0, 70.0, 80.0, 87.0, 94.0, 110.0, 150.0, 216.0]
HV 125A | HV 125A | 125 | 0 | [10.0, 1.82, 0.344, 0.1, 0.0467, 0.0269, 0.01] | [10.0, 2.478, 0.426, 0.1, 0.0427, 0.0211, 0.01] | 0 | [375.0, 500.0, 700.0, 925.0, 1200.0, 1500.0, 2341.0] | [750.0, 1000.0, 1500.0, 2200.0, 3000.0, 4000.0, 5765.0]
HV 160A | HV 160A | 160 | 0 | [10.0, 4.15, 1.03, 0.198, 0.1, 0.051, 0.0172, 0.01] | [10.0, 2.3, 0.734, 0.274, 0.1, 0.046, 0.0177, 0.01] | 0 | [480.0, 550.0, 700.0, 1000.0, 1260.0, 1600.0, 2500.0, 3227.0] | [960.0, 1300.0, 1700.0, 2200.0, 2996.0, 4000.0, 6000.0, 7946.0]
HV 16A | HV 16A | 16 | 0 | [10.0, 0.352, 0.164, 0.1, 0.0649, 0.0342, 0.01] | [10.0, 2.34, 0.722, 0.181, 0.1, 0.055, 0.0296, 0.01] | 0 | [48.0, 60.0, 65.0, 71.0, 80.0, 100.0, 162.0] | [96.0, 110.0, 125.0, 150.0, 168.0, 200.0, 250.0, 398.0]
HV 200A | HV 200A | 200 | 0 | [10.0, 4.267, 1.21, 0.403, 0.1, 0.058, 0.022, 0.01] | [10.0, 3.73, 1.654, 0.328, 0.1, 0.0531, 0.019, 0.01] | 0 | [600.0, 700.0, 900.0, 1150.0, 1665.0, 2000.0, 3000.0, 4313.0] | [1200.0, 1500.0, 1800.0, 2700.0, 3960.0, 5000.0, 7500.0, 10620.0]
HV 20A | HV 20A | 20 | 0 | [10.0, 1.3, 0.3, 0.155, 0.1, 0.0555, 0.023, 0.01] | [10.0, 1.3, 0.161, 0.1, 0.0611, 0.0399, 0.0141, 0.01] | 0 | [60.0, 70.0, 80.0, 87.0, 94.0, 110.0, 150.0, 216.0] | [120.0, 150.0, 200.0, 223.0, 260.0, 300.0, 450.0, 532.0]
HV 25A | HV 25A | 25 | 0 | [10.0, 2.512, 0.833, 0.299, 0.1, 0.0372, 0.0223, 0.01] | [10.0, 3.125, 0.597, 0.198, 0.1, 0.0378, 0.022, 0.01] | 0 | [75.0, 82.0, 90.0, 100.0, 124.0, 170.0, 200.0, 289.0] | [150.0, 170.0, 210.0, 250.0, 294.0, 400.0, 500.0, 711.0]
HV 31.5A | HV 31.5A | 31.5 | 0 | [10.0, 2.34, 0.722, 0.181, 0.1, 0.055, 0.0296, 0.01] | [10.0, 2.84, 0.368, 0.164, 0.1, 0.0621, 0.0378, 0.0195, 0.01] | 0 | [95.0, 110.0, 125.0, 150.0, 165.0, 200.0, 250.0, 390.0] | [189.0, 220.0, 300.0, 350.0, 393.0, 450.0, 530.0, 700.0, 960.0]
HV 40A | HV 40A | 40 | 0 | [10.0, 1.3, 0.161, 0.1, 0.0611, 0.0399, 0.0141, 0.01] | [10.0, 2.05, 0.369, 0.198, 0.1, 0.051, 0.0298, 0.01] | 0 | [120.0, 150.0, 200.0, 223.0, 260.0, 300.0, 450.0, 532.0] | [240.0, 300.0, 400.0, 450.0, 530.0, 650.0, 800.0, 1311.0]
HV 50A | HV 50A | 50 | 0 | [10.0, 3.215, 0.597, 0.198, 0.1, 0.0378, 0.022, 0.01] | [10.0, 3.64, 0.854, 0.281, 0.1, 0.0531, 0.022, 0.01] | 0 | [150.0, 170.0, 210.0, 250.0, 294.0, 400.0, 500.0, 711.0] | [300.0, 350.0, 450.0, 550.0, 700.0, 850.0, 1200.0, 1752.0]
HV 6.3A | HV 6.3A | 6.3 | 0 | [10.0, 1.39, 0.344, 0.168, 0.1, 0.056, 0.0263, 0.01] | [10.0, 1.711, 0.516, 0.198, 0.1, 0.0634, 0.0303, 0.01] | 0 | [19.0, 19.5, 20.4, 20.8, 22.0, 25.0, 32.0, 48.0] | [38.0, 40.0, 43.0, 48.0, 53.0, 60.0, 75.0, 118.0]
HV 63A | HV 63A | 63 | 0 | [10.0, 2.84, 0.368, 0.164, 0.1, 0.0621, 0.0378, 0.0195, 0.01] | [10.0, 1.82, 0.344, 0.1, 0.0467, 0.0269, 0.01] | 0 | [189.0, 220.0, 300.0, 350.0, 393.0, 450.0, 530.0, 700.0, 961.0] | [378.0, 500.0, 700.0, 934.0, 1200.0, 1500.0, 2366.0]
HV 80A | HV 80A | 80 | 0 | [10.0, 2.05, 0.369, 0.198, 0.1, 0.051, 0.0298, 0.01] | [10.0, 4.15, 1.03, 0.198, 0.1, 0.051, 0.0172, 0.01] | 0 | [240.0, 300.0, 400.0, 450.0, 530.0, 650.0, 800.0, 1311.0] | [480.0, 550.0, 700.0, 1000.0, 1260.0, 1600.0, 2500.0, 3227.0]
Siemens NH-1-100 | Siemens NH-1-100 | 100 | [5400.0, 2000.0, 400.0, 20.0, 1.0, 0.2, 0.012, 0.004] | 0 | 0 | [150.0, 190.0, 250.0, 430.0, 900.0, 1250.0, 2700.0, 3600.0] | 0 | 0
Siemens NH-1-125 | Siemens NH-1-125 | 125 | [4800.0, 120.0, 7.0, 0.1, 0.004] | 0 | 0 | [180.0, 400.0, 740.0, 2000.0, 4250.0] | 0 | 0
Siemens NH-1-16 | Siemens NH-1-16 | 16 | [4000.0, 400.0, 2.0, 0.1, 0.04, 0.01] | 0 | 0 | [26.0, 35.0, 75.0, 150.0, 200.0, 300.0] | 0 | 0
Siemens NH-1-160 | Siemens NH-1-160 | 160 | [4800.0, 120.0, 7.0, 0.1, 0.004] | 0 | 0 | [210.0, 500.0, 900.0, 2300.0, 5000.0] | 0 | 0
Siemens NH-1-25 | Siemens NH-1-25 | 25 | [4000.0, 1000.0, 10.0, 0.2, 0.02, 0.01] | 0 | 0 | [40.0, 50.0, 100.0, 210.0, 400.0, 500.0] | 0 | 0
Siemens NH-1-50 | Siemens NH-1-50 | 50 | [4000.0, 40.0, 4.0, 1.0, 0.02, 0.01] | 0 | 0 | [86.0, 200.0, 300.0, 400.0, 1000.0, 1280.0] | 0 | 0
Siemens NH-1-63 | Siemens NH-1-63 | 63 | [4000.0, 100.0, 10.0, 2.0, 0.04, 0.01] | 0 | 0 | [100.0, 200.0, 300.0, 400.0, 1000.0, 1500.0] | 0 | 0
Siemens NH-1-80 | Siemens NH-1-80 | 80 | [4800.0, 120.0, 7.0, 0.1, 0.01] | 0 | 0 | [150.58, 250.0, 450.0, 1150.0, 2470.0] | 0 | 0
Siemens NH-2-1000 | Siemens NH-2-1000 | 1000 | [4800.0, 120.0, 7.0, 0.1, 0.004] | 0 | 0 | [1900.0, 3500.0, 8400.0, 24000.0, 52000.0] | 0 | 0
Siemens NH-2-200 | Siemens NH-2-200 | 200 | [4800.0, 120.0, 7.0, 0.1, 0.004] | 0 | 0 | [280.0, 650.0, 1200.0, 3000.0, 7000.0] | 0 | 0
Siemens NH-2-224 | Siemens NH-2-224 | 224 | [4800.0, 120.0, 7.0, 0.2, 0.04, 0.004] | 0 | 0 | [400.0, 750.0, 1453.0, 3025.0, 4315.0, 7600.0] | 0 | 0
Siemens NH-2-250 | Siemens NH-2-250 | 250 | [4800.0, 120.0, 7.0, 0.1, 0.004] | 0 | 0 | [450.0, 800.0, 1650.0, 4000.0, 8500.0] | 0 | 0
Siemens NH-2-315 | Siemens NH-2-315 | 315 | [4800.0, 120.0, 7.0, 0.1, 0.004] | 0 | 0 | [550.0, 920.0, 1900.0, 5000.0, 11000.0] | 0 | 0
Siemens NH-2-355 | Siemens NH-2-355 | 355 | [4800.0, 120.0, 6.0, 0.1, 0.004] | 0 | 0 | [650.0, 1116.27, 2350.0, 5840.0, 12790.0] | 0 | 0
Siemens NH-2-400 | Siemens NH-2-400 | 400 | [4800.0, 120.0, 7.0, 0.1, 0.004] | 0 | 0 | [720.0, 1350.0, 2800.0, 6500.0, 15000.0] | 0 | 0
Siemens NH-2-425 | Siemens NH-2-425 | 425 | [4800.0, 120.0, 7.0, 0.1, 0.004] | 0 | 0 | [850.0, 1500.0, 3050.0, 7500.0, 16500.0] | 0 | 0
Siemens NH-2-630 | Siemens NH-2-630 | 630 | [4800.0, 120.0, 7.0, 0.1, 0.004] | 0 | 0 | [1200.0, 2000.0, 4800.0, 12000.0, 26000.0] | 0 | 0

## dtypes
| element | column | dtype
0 | bus | name | object
1 | bus | vn_kv | float64
2 | bus | type | object
3 | bus | zone | object
4 | bus | in_service | bool
5 | load | name | object
6 | load | bus | uint32
7 | load | p_mw | float64
8 | load | q_mvar | float64
9 | load | const_z_percent | float64
10 | load | const_i_percent | float64
11 | load | sn_mva | float64
12 | load | scaling | float64
13 | load | in_service | bool
14 | load | type | object
15 | ext_grid | name | object
16 | ext_grid | bus | uint32
17 | ext_grid | vm_pu | float64
18 | ext_grid | va_degree | float64
19 | ext_grid | slack_weight | float64
20 | ext_grid | in_service | bool
21 | line | name | object
22 | line | std_type | object
23 | line | from_bus | uint32
24 | line | to_bus | uint32
25 | line | length_km | float64
26 | line | r_ohm_per_km | float64
27 | line | x_ohm_per_km | float64
28 | line | c_nf_per_km | float64
29 | line | g_us_per_km | float64
30 | line | max_i_ka | float64
31 | line | df | float64
32 | line | parallel | uint32
33 | line | type | object
34 | line | in_service | bool
35 | trafo | name | object
36 | trafo | std_type | object
37 | trafo | hv_bus | uint32
38 | trafo | lv_bus | uint32
39 | trafo | sn_mva | float64
40 | trafo | vn_hv_kv | float64
41 | trafo | vn_lv_kv | float64
42 | trafo | vk_percent | float64
43 | trafo | vkr_percent | float64
44 | trafo | pfe_kw | float64
45 | trafo | i0_percent | float64
46 | trafo | shift_degree | float64
47 | trafo | tap_side | object
48 | trafo | tap_neutral | int32
49 | trafo | tap_min | int32
50 | trafo | tap_max | int32
51 | trafo | tap_step_percent | float64
52 | trafo | tap_step_degree | float64
53 | trafo | tap_pos | int32
54 | trafo | tap_phase_shifter | bool
55 | trafo | parallel | uint32
56 | trafo | df | float64
57 | trafo | in_service | bool
58 | line_geodata | coords | object
59 | bus_geodata | x | float64
60 | bus_geodata | y | float64
61 | bus_geodata | coords | object

## parameters
| version | format_version | converged | OPF_converged | name | f_hz | sn_mva
0 | 2.14.6 | 2.14.0 | FALSE | FALSE |  | 50 | 1