## bus
| name | vn_kv | type | zone | in_service
0 | bus_LV_5254-63_0_4_node_0 | 0.4 | n |  | TRUE
1 | bus_LV_5254-63_0_4_node_1 | 0.4 | n |  | TRUE
2 | bus_LV_5254-63_0_4_node_2 | 0.4 | n |  | TRUE
3 | bus_LV_5254-63_0_4_node_3 | 0.4 | n |  | TRUE
4 | bus_LV_5254-63_0_4_node_6 | 0.4 | n |  | TRUE
5 | bus_LV_5254-63_0_4_node_5 | 0.4 | n |  | TRUE
6 | bus_LV_5254-63_0_4_node_4 | 0.4 | n |  | TRUE
7 | bus_LV_5254-63_0_4_node_7 | 0.4 | n |  | TRUE
8 | bus_LV_5254-63_0_4_node_13 | 0.4 | n |  | TRUE
9 | bus_LV_5254-63_0_4_node_10 | 0.4 | n |  | TRUE
10 | bus_LV_5254-63_0_4_node_8 | 0.4 | n |  | TRUE
11 | bus_LV_5254-63_0_4_node_9 | 0.4 | n |  | TRUE
12 | bus_LV_5254-63_0_4_node_11 | 0.4 | n |  | TRUE
13 | bus_LV_5254-63_0_4_node_12 | 0.4 | n |  | TRUE
14 | bus_LV_5254-63_0_4_node_14 | 0.4 | n |  | TRUE
15 | bus_LV_5254-63_0_4_node_25 | 0.4 | n |  | TRUE
16 | bus_LV_5254-63_0_4_node_22 | 0.4 | n |  | TRUE
17 | bus_LV_5254-63_0_4_node_15 | 0.4 | n |  | TRUE
18 | bus_LV_5254-63_0_4_node_16 | 0.4 | n |  | TRUE
19 | bus_LV_5254-63_0_4_node_17 | 0.4 | n |  | TRUE
20 | bus_LV_5254-63_0_4_node_18 | 0.4 | n |  | TRUE
21 | bus_LV_5254-63_0_4_node_19 | 0.4 | n |  | TRUE
22 | bus_LV_5254-63_0_4_node_20 | 0.4 | n |  | TRUE
23 | bus_LV_5254-63_0_4_node_52 | 0.4 | n |  | TRUE
24 | bus_LV_5254-63_0_4_node_23 | 0.4 | n |  | TRUE
25 | bus_LV_5254-63_0_4_node_24 | 0.4 | n |  | TRUE
26 | bus_LV_5254-63_0_4_node_21 | 0.4 | n |  | TRUE
27 | bus_LV_5254-63_0_4_node_38 | 0.4 | n |  | TRUE
28 | bus_LV_5254-63_0_4_node_29 | 0.4 | n |  | TRUE
29 | bus_LV_5254-63_0_4_node_26 | 0.4 | n |  | TRUE
30 | bus_LV_5254-63_0_4_node_59 | 0.4 | n |  | TRUE
31 | bus_LV_5254-63_0_4_node_27 | 0.4 | n |  | TRUE
32 | bus_LV_5254-63_0_4_node_58 | 0.4 | n |  | TRUE
33 | bus_LV_5254-63_0_4_node_28 | 0.4 | n |  | TRUE
34 | bus_LV_5254-63_0_4_node_30 | 0.4 | n |  | TRUE
35 | bus_LV_5254-63_0_4_node_31 | 0.4 | n |  | TRUE
36 | bus_LV_5254-63_0_4_node_32 | 0.4 | n |  | TRUE
37 | bus_LV_5254-63_0_4_node_33 | 0.4 | n |  | TRUE
38 | bus_LV_5254-63_0_4_node_34 | 0.4 | n |  | TRUE
39 | bus_LV_5254-63_0_4_node_35 | 0.4 | n |  | TRUE
40 | bus_LV_5254-63_0_4_node_36 | 0.4 | n |  | TRUE
41 | bus_LV_5254-63_0_4_node_37 | 0.4 | n |  | TRUE
42 | bus_LV_5254-63_0_4_node_42 | 0.4 | n |  | TRUE
43 | bus_LV_5254-63_0_4_node_47 | 0.4 | n |  | TRUE
44 | bus_LV_5254-63_0_4_node_40 | 0.4 | n |  | TRUE
45 | bus_LV_5254-63_0_4_node_45 | 0.4 | n |  | TRUE
46 | bus_LV_5254-63_0_4_node_39 | 0.4 | n |  | TRUE
47 | bus_LV_5254-63_0_4_node_43 | 0.4 | n |  | TRUE
48 | bus_LV_5254-63_0_4_node_41 | 0.4 | n |  | TRUE
49 | bus_LV_5254-63_0_4_node_56 | 0.4 | n |  | TRUE
50 | bus_LV_5254-63_0_4_node_74 | 0.4 | n |  | TRUE
51 | bus_LV_5254-63_0_4_node_62 | 0.4 | n |  | TRUE
52 | bus_LV_5254-63_0_4_node_55 | 0.4 | n |  | TRUE
53 | bus_LV_5254-63_0_4_node_44 | 0.4 | n |  | TRUE
54 | bus_LV_5254-63_0_4_node_46 | 0.4 | n |  | TRUE
55 | bus_LV_5254-63_0_4_node_48 | 0.4 | n |  | TRUE
56 | bus_LV_5254-63_0_4_node_49 | 0.4 | n |  | TRUE
57 | bus_LV_5254-63_0_4_node_50 | 0.4 | n |  | TRUE
58 | bus_LV_5254-63_0_4_node_51 | 0.4 | n |  | TRUE
59 | bus_LV_5254-63_0_4_node_53 | 0.4 | n |  | TRUE
60 | bus_LV_5254-63_0_4_node_54 | 0.4 | n |  | TRUE
61 | bus_LV_5254-63_0_4_node_57 | 0.4 | n |  | TRUE
62 | bus_LV_5254-63_0_4_node_63 | 0.4 | n |  | TRUE
63 | bus_LV_5254-63_0_4_node_64 | 0.4 | n |  | TRUE
64 | bus_LV_5254-63_0_4_node_60 | 0.4 | n |  | TRUE
65 | bus_LV_5254-63_0_4_node_61 | 0.4 | n |  | TRUE
66 | bus_LV_5254-63_0_4_node_73 | 0.4 | n |  | TRUE
67 | bus_LV_5254-63_0_4_node_71 | 0.4 | n |  | TRUE
68 | bus_LV_5254-63_0_4_node_65 | 0.4 | n |  | TRUE
69 | bus_LV_5254-63_0_4_node_66 | 0.4 | n |  | TRUE
70 | bus_LV_5254-63_0_4_node_67 | 0.4 | n |  | TRUE
71 | bus_LV_5254-63_0_4_node_68 | 0.4 | n |  | TRUE
72 | bus_LV_5254-63_0_4_node_69 | 0.4 | n |  | TRUE
73 | bus_LV_5254-63_0_4_node_70 | 0.4 | n |  | TRUE
74 | bus_MV_70_1_node_69 | 20 | n |  | TRUE

## load
| name | bus | p_mw | q_mvar | const_z_percent | const_i_percent | sn_mva | scaling | in_service | type
0 | LV_5254-63_0_4_load_0 | 0 | 0.0072819 | 0.001825 | 0 | 0 |  | 1 | TRUE | wye
1 | LV_5254-63_0_4_load_2 | 2 | 0.0044747 | 0.0011215 | 0 | 0 |  | 1 | TRUE | wye
2 | LV_5254-63_0_4_load_3 | 3 | 0.0068557 | 0.0017182 | 0 | 0 |  | 1 | TRUE | wye
3 | LV_5254-63_0_4_load_6 | 4 | 0.0053966 | 0.0013525 | 0 | 0 |  | 1 | TRUE | wye
4 | LV_5254-63_0_4_load_4 | 6 | 0.0047545 | 0.0011916 | 0 | 0 |  | 1 | TRUE | wye
5 | LV_5254-63_0_4_load_7 | 7 | 0.012562 | 0.0031483 | 0 | 0 |  | 1 | TRUE | wye
6 | LV_5254-63_0_4_load_13 | 8 | 0.002477 | 0.00062079 | 0 | 0 |  | 1 | TRUE | wye
7 | LV_5254-63_0_4_load_8 | 10 | 0.0065316 | 0.001637 | 0 | 0 |  | 1 | TRUE | wye
8 | LV_5254-63_0_4_load_9 | 11 | 0.0032915 | 0.00082493 | 0 | 0 |  | 1 | TRUE | wye
9 | LV_5254-63_0_4_load_11 | 12 | 0.0059081 | 0.0014807 | 0 | 0 |  | 1 | TRUE | wye
10 | LV_5254-63_0_4_load_12 | 13 | 0.024385 | 0.0061113 | 0 | 0 |  | 1 | TRUE | wye
11 | LV_5254-63_0_4_load_14 | 14 | 0.0031811 | 0.00079727 | 0 | 0 |  | 1 | TRUE | wye
12 | LV_5254-63_0_4_load_25 | 15 | 0.0038356 | 0.0009613 | 0 | 0 |  | 1 | TRUE | wye
13 | LV_5254-63_0_4_load_15 | 17 | 0.0051873 | 0.0013001 | 0 | 0 |  | 1 | TRUE | wye
14 | LV_5254-63_0_4_load_16 | 18 | 0.010866 | 0.0027234 | 0 | 0 |  | 1 | TRUE | wye
15 | LV_5254-63_0_4_load_17 | 19 | 0.011026 | 0.0027633 | 0 | 0 |  | 1 | TRUE | wye
16 | LV_5254-63_0_4_load_18 | 20 | 0.005875 | 0.0014724 | 0 | 0 |  | 1 | TRUE | wye
17 | LV_5254-63_0_4_load_19 | 21 | 0.0020958 | 0.00052526 | 0 | 0 |  | 1 | TRUE | wye
18 | LV_5254-63_0_4_load_52 | 23 | 0.0037908 | 0.00095008 | 0 | 0 |  | 1 | TRUE | wye
19 | LV_5254-63_0_4_load_24 | 25 | 0.0059678 | 0.0014957 | 0 | 0 |  | 1 | TRUE | wye
20 | LV_5254-63_0_4_load_21 | 26 | 0.005399 | 0.0013531 | 0 | 0 |  | 1 | TRUE | wye
21 | LV_5254-63_0_4_load_29 | 28 | 0.0065789 | 0.0016488 | 0 | 0 |  | 1 | TRUE | wye
22 | LV_5254-63_0_4_load_26 | 29 | 0.0047935 | 0.0012014 | 0 | 0 |  | 1 | TRUE | wye
23 | LV_5254-63_0_4_load_59 | 30 | 0.0036916 | 0.00092519 | 0 | 0 |  | 1 | TRUE | wye
24 | LV_5254-63_0_4_load_27 | 31 | 0.02086 | 0.005228 | 0 | 0 |  | 1 | TRUE | wye
25 | LV_5254-63_0_4_load_58 | 32 | 0.006026 | 0.0015102 | 0 | 0 |  | 1 | TRUE | wye
26 | LV_5254-63_0_4_load_28 | 33 | 0.0032644 | 0.00081814 | 0 | 0 |  | 1 | TRUE | wye
27 | LV_5254-63_0_4_load_30 | 34 | 0.0018722 | 0.00046921 | 0 | 0 |  | 1 | TRUE | wye
28 | LV_5254-63_0_4_load_31 | 35 | 0.0053227 | 0.001334 | 0 | 0 |  | 1 | TRUE | wye
29 | LV_5254-63_0_4_load_32 | 36 | 0.0064639 | 0.00162 | 0 | 0 |  | 1 | TRUE | wye
30 | LV_5254-63_0_4_load_33 | 37 | 0.0035039 | 0.00087817 | 0 | 0 |  | 1 | TRUE | wye
31 | LV_5254-63_0_4_load_34 | 38 | 0.0020016 | 0.00050166 | 0 | 0 |  | 1 | TRUE | wye
32 | LV_5254-63_0_4_load_37 | 41 | 0.0018803 | 0.00047124 | 0 | 0 |  | 1 | TRUE | wye
33 | LV_5254-63_0_4_load_42 | 42 | 0.0071715 | 0.0017973 | 0 | 0 |  | 1 | TRUE | wye
34 | LV_5254-63_0_4_load_47 | 43 | 0.0024783 | 0.00062112 | 0 | 0 |  | 1 | TRUE | wye
35 | LV_5254-63_0_4_load_45 | 45 | 0.0020305 | 0.0005089 | 0 | 0 |  | 1 | TRUE | wye
36 | LV_5254-63_0_4_load_39 | 46 | 0.0050763 | 0.0012723 | 0 | 0 |  | 1 | TRUE | wye
37 | LV_5254-63_0_4_load_43 | 47 | 0.0040237 | 0.0010084 | 0 | 0 |  | 1 | TRUE | wye
38 | LV_5254-63_0_4_load_41 | 48 | 0.0021386 | 0.00053597 | 0 | 0 |  | 1 | TRUE | wye
39 | LV_5254-63_0_4_load_56 | 49 | 0.0041821 | 0.0010481 | 0 | 0 |  | 1 | TRUE | wye
40 | LV_5254-63_0_4_load_74 | 50 | 0.0062065 | 0.0015555 | 0 | 0 |  | 1 | TRUE | wye
41 | LV_5254-63_0_4_load_62 | 51 | 0.0033347 | 0.00083576 | 0 | 0 |  | 1 | TRUE | wye
42 | LV_5254-63_0_4_load_55 | 52 | 0.0020068 | 0.00050294 | 0 | 0 |  | 1 | TRUE | wye
43 | LV_5254-63_0_4_load_44 | 53 | 0.0020413 | 0.00051159 | 0 | 0 |  | 1 | TRUE | wye
44 | LV_5254-63_0_4_load_46 | 54 | 0.0043671 | 0.0010945 | 0 | 0 |  | 1 | TRUE | wye
45 | LV_5254-63_0_4_load_48 | 55 | 0.001954 | 0.00048972 | 0 | 0 |  | 1 | TRUE | wye
46 | LV_5254-63_0_4_load_49 | 56 | 0.001954 | 0.00048972 | 0 | 0 |  | 1 | TRUE | wye
47 | LV_5254-63_0_4_load_50 | 57 | 0.0049161 | 0.0012321 | 0 | 0 |  | 1 | TRUE | wye
48 | LV_5254-63_0_4_load_51 | 58 | 0.0048767 | 0.0012222 | 0 | 0 |  | 1 | TRUE | wye
49 | LV_5254-63_0_4_load_53 | 59 | 0.0026189 | 0.00065635 | 0 | 0 |  | 1 | TRUE | wye
50 | LV_5254-63_0_4_load_54 | 60 | 0.0031143 | 0.00078052 | 0 | 0 |  | 1 | TRUE | wye
51 | LV_5254-63_0_4_load_57 | 61 | 0.0081174 | 0.0020344 | 0 | 0 |  | 1 | TRUE | wye
52 | LV_5254-63_0_4_load_63 | 62 | 0.0082594 | 0.00207 | 0 | 0 |  | 1 | TRUE | wye
53 | LV_5254-63_0_4_load_64 | 63 | 0.002275 | 0.00057017 | 0 | 0 |  | 1 | TRUE | wye
54 | LV_5254-63_0_4_load_60 | 64 | 0.020949 | 0.0052503 | 0 | 0 |  | 1 | TRUE | wye
55 | LV_5254-63_0_4_load_61 | 65 | 0.02356 | 0.0059046 | 0 | 0 |  | 1 | TRUE | wye
56 | LV_5254-63_0_4_load_73 | 66 | 0.0058409 | 0.0014639 | 0 | 0 |  | 1 | TRUE | wye
57 | LV_5254-63_0_4_load_71 | 67 | 0.018492 | 0.0046345 | 0 | 0 |  | 1 | TRUE | wye
58 | LV_5254-63_0_4_load_65 | 68 | 0.0025475 | 0.00063847 | 0 | 0 |  | 1 | TRUE | wye
59 | LV_5254-63_0_4_load_66 | 69 | 0.0029628 | 0.00074254 | 0 | 0 |  | 1 | TRUE | wye
60 | LV_5254-63_0_4_load_67 | 70 | 0.0023221 | 0.00058198 | 0 | 0 |  | 1 | TRUE | wye
61 | LV_5254-63_0_4_load_68 | 71 | 0.0022564 | 0.0005655 | 0 | 0 |  | 1 | TRUE | wye
62 | LV_5254-63_0_4_load_69 | 72 | 0.0075305 | 0.0018873 | 0 | 0 |  | 1 | TRUE | wye
63 | LV_5254-63_0_4_load_70 | 73 | 0.0026155 | 0.00065551 | 0 | 0 |  | 1 | TRUE | wye

## ext_grid
| name | bus | vm_pu | va_degree | slack_weight | in_service
0 |  | 17 | 1 | 0 | 1 | TRUE

## line
| name | std_type | from_bus | to_bus | length_km | r_ohm_per_km | x_ohm_per_km | c_nf_per_km | g_us_per_km | max_i_ka | df | parallel | type | in_service
0 | LV_5254-63_0_4_line_0 |  | 0 | 1 | 0.019067 | 0.125 | 0.08 | 261 | 0 | 0.364 | 1 | 1 | cs | TRUE
1 | LV_5254-63_0_4_line_1 |  | 1 | 2 | 0.0025374 | 0.125 | 0.08 | 261 | 0 | 0.364 | 1 | 1 | cs | TRUE
2 | LV_5254-63_0_4_line_2 |  | 1 | 3 | 0.011004 | 0.125 | 0.08 | 261 | 0 | 0.364 | 1 | 1 | cs | TRUE
3 | LV_5254-63_0_4_line_3 |  | 3 | 4 | 0.0071494 | 0.125 | 0.08 | 261 | 0 | 0.364 | 1 | 1 | cs | TRUE
4 | LV_5254-63_0_4_line_4 |  | 4 | 5 | 0.013482 | 0.125 | 0.08 | 261 | 0 | 0.364 | 1 | 1 | cs | TRUE
5 | LV_5254-63_0_4_line_5 |  | 5 | 7 | 0.0051275 | 0.125 | 0.08 | 261 | 0 | 0.364 | 1 | 1 | cs | TRUE
6 | LV_5254-63_0_4_line_6 |  | 5 | 6 | 0.018049 | 0.125 | 0.08 | 261 | 0 | 0.364 | 1 | 1 | cs | TRUE
7 | LV_5254-63_0_4_line_7 |  | 7 | 8 | 0.031327 | 0.125 | 0.08 | 261 | 0 | 0.364 | 1 | 1 | cs | TRUE
8 | LV_5254-63_0_4_line_8 |  | 8 | 9 | 0.011904 | 0.125 | 0.08 | 261 | 0 | 0.364 | 1 | 1 | cs | TRUE
9 | LV_5254-63_0_4_line_9 |  | 9 | 13 | 0.0054535 | 0.125 | 0.08 | 261 | 0 | 0.364 | 1 | 1 | cs | TRUE
10 | LV_5254-63_0_4_line_10 |  | 9 | 10 | 0.018624 | 0.125 | 0.08 | 261 | 0 | 0.364 | 1 | 1 | cs | TRUE
11 | LV_5254-63_0_4_line_11 |  | 10 | 11 | 0.026786 | 0.125 | 0.08 | 261 | 0 | 0.364 | 1 | 1 | cs | TRUE
12 | LV_5254-63_0_4_line_12 |  | 11 | 12 | 0.018232 | 0.125 | 0.08 | 261 | 0 | 0.364 | 1 | 1 | cs | TRUE
13 | LV_5254-63_0_4_line_13 |  | 12 | 14 | 0.014488 | 0.125 | 0.08 | 261 | 0 | 0.364 | 1 | 1 | cs | TRUE
14 | LV_5254-63_0_4_line_14 |  | 13 | 15 | 0.0094926 | 0.125 | 0.08 | 261 | 0 | 0.364 | 1 | 1 | cs | TRUE
15 | LV_5254-63_0_4_line_15 |  | 15 | 16 | 0.0098603 | 0.125 | 0.08 | 261 | 0 | 0.364 | 1 | 1 | cs | TRUE
16 | LV_5254-63_0_4_line_16 |  | 16 | 26 | 0.012828 | 0.125 | 0.08 | 261 | 0 | 0.364 | 1 | 1 | cs | TRUE
17 | LV_5254-63_0_4_line_17 |  | 17 | 18 | 0.020755 | 0.125 | 0.08 | 261 | 0 | 0.364 | 1 | 3 | cs | TRUE
18 | LV_5254-63_0_4_line_18 |  | 17 | 19 | 0.027209 | 0.125 | 0.08 | 261 | 0 | 0.364 | 1 | 1 | cs | TRUE
19 | LV_5254-63_0_4_line_19 |  | 18 | 20 | 0.01529 | 0.125 | 0.08 | 261 | 0 | 0.364 | 1 | 3 | cs | TRUE
20 | LV_5254-63_0_4_line_20 |  | 19 | 21 | 0.012975 | 0.125 | 0.08 | 261 | 0 | 0.364 | 1 | 1 | cs | TRUE
21 | LV_5254-63_0_4_line_21 |  | 20 | 22 | 0.013249 | 0.125 | 0.08 | 261 | 0 | 0.364 | 1 | 2 | cs | TRUE
22 | LV_5254-63_0_4_line_22 |  | 21 | 23 | 0.011933 | 0.125 | 0.08 | 261 | 0 | 0.364 | 1 | 1 | cs | TRUE
23 | LV_5254-63_0_4_line_23 |  | 22 | 24 | 0.029116 | 0.125 | 0.08 | 261 | 0 | 0.364 | 1 | 1 | cs | TRUE
24 | LV_5254-63_0_4_line_24 |  | 22 | 25 | 0.028264 | 0.125 | 0.08 | 261 | 0 | 0.364 | 1 | 1 | cs | TRUE
25 | LV_5254-63_0_4_line_25 |  | 22 | 26 | 0.011065 | 0.125 | 0.08 | 261 | 0 | 0.364 | 1 | 1 | cs | TRUE
26 | LV_5254-63_0_4_line_26 |  | 23 | 27 | 0.019007 | 0.125 | 0.08 | 261 | 0 | 0.364 | 1 | 1 | cs | TRUE
27 | LV_5254-63_0_4_line_27 |  | 24 | 28 | 0.035517 | 0.125 | 0.08 | 261 | 0 | 0.364 | 1 | 1 | cs | TRUE
28 | LV_5254-63_0_4_line_28 |  | 24 | 29 | 0.03207 | 0.125 | 0.08 | 261 | 0 | 0.364 | 1 | 1 | cs | TRUE
29 | LV_5254-63_0_4_line_29 |  | 25 | 30 | 0.0086657 | 0.125 | 0.08 | 261 | 0 | 0.364 | 1 | 1 | cs | TRUE
30 | LV_5254-63_0_4_line_30 |  | 27 | 39 | 0.011868 | 0.125 | 0.08 | 261 | 0 | 0.364 | 1 | 1 | cs | TRUE
31 | LV_5254-63_0_4_line_31 |  | 29 | 31 | 0.024936 | 0.125 | 0.08 | 261 | 0 | 0.364 | 1 | 1 | cs | TRUE
32 | LV_5254-63_0_4_line_32 |  | 30 | 32 | 0.017677 | 0.125 | 0.08 | 261 | 0 | 0.364 | 1 | 1 | cs | TRUE
33 | LV_5254-63_0_4_line_33 |  | 31 | 33 | 0.0015186 | 0.125 | 0.08 | 261 | 0 | 0.364 | 1 | 1 | cs | TRUE
34 | LV_5254-63_0_4_line_34 |  | 32 | 64 | 0.0022538 | 0.125 | 0.08 | 261 | 0 | 0.364 | 1 | 1 | cs | TRUE
35 | LV_5254-63_0_4_line_35 |  | 33 | 34 | 0.001727 | 0.125 | 0.08 | 261 | 0 | 0.364 | 1 | 1 | cs | TRUE
36 | LV_5254-63_0_4_line_36 |  | 34 | 35 | 0.02894 | 0.125 | 0.08 | 261 | 0 | 0.364 | 1 | 1 | cs | TRUE
37 | LV_5254-63_0_4_line_37 |  | 35 | 36 | 0.013313 | 0.125 | 0.08 | 261 | 0 | 0.364 | 1 | 1 | cs | TRUE
38 | LV_5254-63_0_4_line_38 |  | 37 | 38 | 0.0017348 | 0.125 | 0.08 | 261 | 0 | 0.364 | 1 | 1 | cs | TRUE
39 | LV_5254-63_0_4_line_39 |  | 37 | 39 | 0.018593 | 0.125 | 0.08 | 261 | 0 | 0.364 | 1 | 1 | cs | TRUE
40 | LV_5254-63_0_4_line_40 |  | 38 | 40 | 0.043515 | 0.125 | 0.08 | 261 | 0 | 0.364 | 1 | 1 | cs | TRUE
41 | LV_5254-63_0_4_line_41 |  | 39 | 41 | 0.015742 | 0.125 | 0.08 | 261 | 0 | 0.364 | 1 | 1 | cs | TRUE
42 | LV_5254-63_0_4_line_42 |  | 40 | 42 | 0.021886 | 0.125 | 0.08 | 261 | 0 | 0.364 | 1 | 1 | cs | TRUE
43 | LV_5254-63_0_4_line_43 |  | 41 | 43 | 0.010853 | 0.125 | 0.08 | 261 | 0 | 0.364 | 1 | 1 | cs | TRUE
44 | LV_5254-63_0_4_line_44 |  | 42 | 44 | 0.018472 | 0.125 | 0.08 | 261 | 0 | 0.364 | 1 | 1 | cs | TRUE
45 | LV_5254-63_0_4_line_45 |  | 43 | 45 | 0.0041209 | 0.125 | 0.08 | 261 | 0 | 0.364 | 1 | 1 | cs | TRUE
46 | LV_5254-63_0_4_line_46 |  | 44 | 48 | 0.024788 | 0.125 | 0.08 | 261 | 0 | 0.364 | 1 | 1 | cs | TRUE
47 | LV_5254-63_0_4_line_47 |  | 44 | 46 | 0.014014 | 0.125 | 0.08 | 261 | 0 | 0.364 | 1 | 1 | cs | TRUE
48 | LV_5254-63_0_4_line_48 |  | 45 | 53 | 0.014895 | 0.125 | 0.08 | 261 | 0 | 0.364 | 1 | 1 | cs | TRUE
49 | LV_5254-63_0_4_line_49 |  | 46 | 47 | 0.060736 | 0.125 | 0.08 | 261 | 0 | 0.364 | 1 | 1 | cs | TRUE
50 | LV_5254-63_0_4_line_50 |  | 47 | 49 | 0.050541 | 0.125 | 0.08 | 261 | 0 | 0.364 | 1 | 1 | cs | TRUE
51 | LV_5254-63_0_4_line_51 |  | 49 | 51 | 0.020975 | 0.125 | 0.08 | 261 | 0 | 0.364 | 1 | 1 | cs | TRUE
52 | LV_5254-63_0_4_line_52 |  | 49 | 52 | 0.0086642 | 0.125 | 0.08 | 261 | 0 | 0.364 | 1 | 1 | cs | TRUE
53 | LV_5254-63_0_4_line_53 |  | 50 | 51 | 0.20321 | 0.125 | 0.08 | 261 | 0 | 0.364 | 1 | 1 | cs | TRUE
54 | LV_5254-63_0_4_line_54 |  | 53 | 54 | 0.0027267 | 0.125 | 0.08 | 261 | 0 | 0.364 | 1 | 1 | cs | TRUE
55 | LV_5254-63_0_4_line_55 |  | 54 | 55 | 0.011181 | 0.125 | 0.08 | 261 | 0 | 0.364 | 1 | 1 | cs | TRUE
56 | LV_5254-63_0_4_line_56 |  | 55 | 56 | 0.014691 | 0.125 | 0.08 | 261 | 0 | 0.364 | 1 | 1 | cs | TRUE
57 | LV_5254-63_0_4_line_57 |  | 56 | 57 | 0.018667 | 0.125 | 0.08 | 261 | 0 | 0.364 | 1 | 1 | cs | TRUE
58 | LV_5254-63_0_4_line_58 |  | 57 | 58 | 0.0057876 | 0.125 | 0.08 | 261 | 0 | 0.364 | 1 | 1 | cs | TRUE
59 | LV_5254-63_0_4_line_59 |  | 59 | 60 | 0.0026328 | 0.125 | 0.08 | 261 | 0 | 0.364 | 1 | 1 | cs | TRUE
60 | LV_5254-63_0_4_line_60 |  | 60 | 61 | 0.024641 | 0.125 | 0.08 | 261 | 0 | 0.364 | 1 | 1 | cs | TRUE
61 | LV_5254-63_0_4_line_61 |  | 61 | 62 | 0.0020309 | 0.125 | 0.08 | 261 | 0 | 0.364 | 1 | 1 | cs | TRUE
62 | LV_5254-63_0_4_line_62 |  | 62 | 63 | 0.014953 | 0.125 | 0.08 | 261 | 0 | 0.364 | 1 | 1 | cs | TRUE
63 | LV_5254-63_0_4_line_63 |  | 63 | 68 | 0.0012784 | 0.125 | 0.08 | 261 | 0 | 0.364 | 1 | 1 | cs | TRUE
64 | LV_5254-63_0_4_line_64 |  | 64 | 65 | 0.0036838 | 0.125 | 0.08 | 261 | 0 | 0.364 | 1 | 1 | cs | TRUE
65 | LV_5254-63_0_4_line_65 |  | 65 | 66 | 0.0054329 | 0.125 | 0.08 | 261 | 0 | 0.364 | 1 | 1 | cs | TRUE
66 | LV_5254-63_0_4_line_66 |  | 66 | 67 | 0.044265 | 0.125 | 0.08 | 261 | 0 | 0.364 | 1 | 1 | cs | TRUE
67 | LV_5254-63_0_4_line_67 |  | 67 | 73 | 0.045894 | 0.125 | 0.08 | 261 | 0 | 0.364 | 1 | 1 | cs | TRUE
68 | LV_5254-63_0_4_line_68 |  | 68 | 69 | 0.00074844 | 0.125 | 0.08 | 261 | 0 | 0.364 | 1 | 1 | cs | TRUE
69 | LV_5254-63_0_4_line_69 |  | 69 | 70 | 0.0092785 | 0.125 | 0.08 | 261 | 0 | 0.364 | 1 | 1 | cs | TRUE
70 | LV_5254-63_0_4_line_70 |  | 70 | 71 | 0.011179 | 0.125 | 0.08 | 261 | 0 | 0.364 | 1 | 1 | cs | TRUE
71 | LV_5254-63_0_4_line_71 |  | 71 | 72 | 0.0016656 | 0.125 | 0.08 | 261 | 0 | 0.364 | 1 | 1 | cs | TRUE
72 | LV_5254-63_0_4_line_72 |  | 72 | 73 | 0.007183 | 0.125 | 0.08 | 261 | 0 | 0.364 | 1 | 1 | cs | TRUE

## trafo
| name | std_type | hv_bus | lv_bus | sn_mva | vn_hv_kv | vn_lv_kv | vk_percent | vkr_percent | pfe_kw | i0_percent | shift_degree | tap_side | tap_neutral | tap_min | tap_max | tap_step_percent | tap_step_degree | tap_pos | tap_phase_shifter | parallel | df | in_service
0 | LV_5254-63_0_4_trafo_15 | 0.63 MVA 20/0.4 kV | 74 | 17 | 0.63 | 20 | 0.4 | 6 | 1.206 | 1.65 | 0.2619 | 150 | hv | 0 | -2 | 2 | 2.5 | 0 | 0 | FALSE | 1 | 1 | TRUE

## line_geodata
| x0 | y0 | x1 | y1 | x2 | y2 | x3 | y3
0 | 2718253.7285 | 1079151.1871 | 2718237.2567 | 1079141.5839
1 | 2718253.7285 | 1079151.1871 | 2718254.438 | 1079148.751
2 | 2718253.7285 | 1079151.1871 | 2718251.1345 | 1079161.8811
3 | 2718251.1345 | 1079161.8811 | 2718249.4492 | 1079168.829
4 | 2718246.2711 | 1079181.931 | 2718249.4492 | 1079168.829
5 | 2718246.2711 | 1079181.931 | 2718245.0618 | 1079186.9138
6 | 2718246.2711 | 1079181.931 | 2718230.1831 | 1079173.7492
7 | 2718234.2407 | 1079216.2322 | 2718243.1043 | 1079194.9789 | 2718245.0618 | 1079186.9138
8 | 2718229.6588 | 1079227.2188 | 2718234.2407 | 1079216.2322
9 | 2718229.6588 | 1079227.2188 | 2718227.7847 | 1079232.3402
10 | 2718229.6588 | 1079227.2188 | 2718213.9486 | 1079217.2168
11 | 2718213.9486 | 1079217.2168 | 2718191.3534 | 1079202.8314
12 | 2718191.3534 | 1079202.8314 | 2718175.9734 | 1079193.0395
13 | 2718163.7524 | 1079185.2589 | 2718175.9734 | 1079193.0395
14 | 2718227.7847 | 1079232.3402 | 2718224.5226 | 1079241.2547
15 | 2718221.1342 | 1079250.5145 | 2718224.5226 | 1079241.2547
16 | 2718221.1342 | 1079250.5145 | 2718215.6572 | 1079262.115
17 | 2718168.9126 | 1079246.6479 | 2718187.3544 | 1079256.1704
18 | 2718146.1177 | 1079231.9257 | 2718151.9731 | 1079236.7306 | 2718166.1971 | 1079245.2457 | 2718168.9126 | 1079246.6479
19 | 2718200.2864 | 1079264.2347 | 2718194.0977 | 1079259.6524 | 2718187.3544 | 1079256.1704
20 | 2718146.1177 | 1079231.9257 | 2718138.1229 | 1079225.3653 | 2718136.3776 | 1079223.3937
21 | 2718210.9331 | 1079272.121 | 2718201.0372 | 1079264.7906 | 2718200.2864 | 1079264.2347
22 | 2718128.468 | 1079214.4592 | 2718136.3776 | 1079223.3937
23 | 2718233.558 | 1079290.5284 | 2718216.4616 | 1079276.6981 | 2718210.9331 | 1079272.121
24 | 2718210.9331 | 1079272.121 | 2718204.6047 | 1079279.9372 | 2718192.9887 | 1079293.9576
25 | 2718210.9331 | 1079272.121 | 2718215.6572 | 1079262.115
26 | 2718115.8688 | 1079200.2273 | 2718128.468 | 1079214.4592
27 | 2718233.558 | 1079290.5284 | 2718225.4576 | 1079314.7885 | 2718222.8304 | 1079324.3754
28 | 2718233.558 | 1079290.5284 | 2718246.4367 | 1079279.0811 | 2718255.7371 | 1079277.4604 | 2718261.1224 | 1079277.8344
29 | 2718187.46 | 1079300.6306 | 2718192.9887 | 1079293.9576
30 | 2718115.8688 | 1079200.2273 | 2718106.7953 | 1079192.5461
31 | 2718261.1224 | 1079277.8344 | 2718266.1808 | 1079278.1857 | 2718283.8244 | 1079287.3154
32 | 2718179.5186 | 1079316.4228 | 2718187.46 | 1079300.6306 | 2718187.46 | 1079300.6306
33 | 2718283.8244 | 1079287.3154 | 2718285.1731 | 1079288.0133
34 | 2718179.5186 | 1079316.4228 | 2718178.5061 | 1079318.4364 | 2718178.5061 | 1079318.4364
35 | 2718286.7069 | 1079288.807 | 2718285.1731 | 1079288.0133
36 | 2718286.7069 | 1079288.807 | 2718286.7651 | 1079288.8371 | 2718309.7979 | 1079306.2512
37 | 2718309.7979 | 1079306.2512 | 2718320.4174 | 1079314.28
38 | 2718092.6097 | 1079180.5259 | 2718091.2862 | 1079179.4045
39 | 2718106.7953 | 1079192.5461 | 2718092.6097 | 1079180.5259
40 | 2718058.0873 | 1079151.2733 | 2718091.2862 | 1079179.4045
41 | 2718106.7953 | 1079192.5461 | 2718097.1699 | 1079205.0024
42 | 2718058.0873 | 1079151.2733 | 2718044.7608 | 1079168.6343
43 | 2718090.5337 | 1079213.5905 | 2718097.1699 | 1079205.0024
44 | 2718033.5133 | 1079183.2869 | 2718044.7608 | 1079168.6343
45 | 2718088.014 | 1079216.8513 | 2718090.5337 | 1079213.5905
46 | 2718033.5133 | 1079183.2869 | 2718053.2273 | 1079198.3905
47 | 2718033.5133 | 1079183.2869 | 2718024.8158 | 1079194.2748
48 | 2718078.9064 | 1079228.6376 | 2718088.014 | 1079216.8513
49 | 2718024.8158 | 1079194.2748 | 2717987.1203 | 1079241.8972
50 | 2717952.0858 | 1079278.3246 | 2717987.1203 | 1079241.8972
51 | 2717936.154 | 1079264.8254 | 2717946.0671 | 1079271.9464 | 2717952.0858 | 1079278.3246
52 | 2717952.0858 | 1079278.3246 | 2717958.032 | 1079284.6262
53 | 2717936.154 | 1079264.8254 | 2717739.1922 | 1079314.8224
54 | 2718078.9064 | 1079228.6376 | 2718077.2391 | 1079230.7952
55 | 2718077.2391 | 1079230.7952 | 2718070.4027 | 1079239.6423
56 | 2718061.4201 | 1079251.2668 | 2718070.4027 | 1079239.6423
57 | 2718061.4201 | 1079251.2668 | 2718050.0063 | 1079266.0377
58 | 2718046.4675 | 1079270.6173 | 2718050.0063 | 1079266.0377
59 | 2718061.8806 | 1079336.8562 | 2718062.6503 | 1079337.1827 | 2718064.2809 | 1079337.9371
60 | 2718064.2809 | 1079337.9371 | 2718086.6444 | 1079348.2832
61 | 2718086.6444 | 1079348.2832 | 2718088.4876 | 1079349.1359
62 | 2718102.059 | 1079355.4145 | 2718088.4876 | 1079349.1359
63 | 2718102.059 | 1079355.4145 | 2718103.2192 | 1079355.9512
64 | 2718178.5061 | 1079318.4364 | 2718177.4331 | 1079321.9604
65 | 2718175.8507 | 1079327.1578 | 2718177.4331 | 1079321.9604
66 | 2718175.8507 | 1079327.1578 | 2718174.1475 | 1079371.3902
67 | 2718130.4958 | 1079368.5703 | 2718147.2382 | 1079376.3159 | 2718173.4742 | 1079371.1652 | 2718174.1475 | 1079371.3902
68 | 2718103.2192 | 1079355.9512 | 2718103.8985 | 1079356.2655
69 | 2718112.3194 | 1079360.1613 | 2718103.8985 | 1079356.2655
70 | 2718112.3194 | 1079360.1613 | 2718122.465 | 1079364.855
71 | 2718122.465 | 1079364.855 | 2718123.9767 | 1079365.5544
72 | 2718130.4958 | 1079368.5703 | 2718123.9767 | 1079365.5544

## bus_geodata
| x | y | coords
0 | 2718237.2567 | 1079141.5839
1 | 2718253.7285 | 1079151.1871
2 | 2718254.438 | 1079148.751
3 | 2718251.1345 | 1079161.8811
4 | 2718249.4492 | 1079168.829
5 | 2718246.2711 | 1079181.931
6 | 2718230.1831 | 1079173.7492
7 | 2718245.0618 | 1079186.9138
8 | 2718234.2407 | 1079216.2322
9 | 2718229.6588 | 1079227.2188
10 | 2718213.9486 | 1079217.2168
11 | 2718191.3534 | 1079202.8314
12 | 2718175.9734 | 1079193.0395
13 | 2718227.7847 | 1079232.3402
14 | 2718163.7524 | 1079185.2589
15 | 2718224.5226 | 1079241.2547
16 | 2718221.1342 | 1079250.5145
17 | 2718168.9126 | 1079246.6479
18 | 2718187.3544 | 1079256.1704
19 | 2718146.1177 | 1079231.9257
20 | 2718200.2864 | 1079264.2347
21 | 2718136.3776 | 1079223.3937
22 | 2718210.9331 | 1079272.121
23 | 2718128.468 | 1079214.4592
24 | 2718233.558 | 1079290.5284
25 | 2718192.9887 | 1079293.9576
26 | 2718215.6572 | 1079262.115
27 | 2718115.8688 | 1079200.2273
28 | 2718222.8304 | 1079324.3754
29 | 2718261.1224 | 1079277.8344
30 | 2718187.46 | 1079300.6306
31 | 2718283.8244 | 1079287.3154
32 | 2718179.5186 | 1079316.4228
33 | 2718285.1731 | 1079288.0133
34 | 2718286.7069 | 1079288.807
35 | 2718309.7979 | 1079306.2512
36 | 2718320.4174 | 1079314.28
37 | 2718092.6097 | 1079180.5259
38 | 2718091.2862 | 1079179.4044
39 | 2718106.7953 | 1079192.5461
40 | 2718058.0873 | 1079151.2733
41 | 2718097.1699 | 1079205.0024
42 | 2718044.7608 | 1079168.6343
43 | 2718090.5337 | 1079213.5905
44 | 2718033.5133 | 1079183.2869
45 | 2718088.014 | 1079216.8513
46 | 2718024.8158 | 1079194.2748
47 | 2717987.1203 | 1079241.8972
48 | 2718053.2273 | 1079198.3905
49 | 2717952.0858 | 1079278.3246
50 | 2717739.1922 | 1079314.8224
51 | 2717936.154 | 1079264.8254
52 | 2717958.032 | 1079284.6262
53 | 2718078.9064 | 1079228.6376
54 | 2718077.2391 | 1079230.7952
55 | 2718070.4027 | 1079239.6423
56 | 2718061.4201 | 1079251.2668
57 | 2718050.0063 | 1079266.0377
58 | 2718046.4675 | 1079270.6173
59 | 2718061.8806 | 1079336.8562
60 | 2718064.2809 | 1079337.9371
61 | 2718086.6444 | 1079348.2832
62 | 2718088.4876 | 1079349.1359
63 | 2718102.059 | 1079355.4145
64 | 2718178.5061 | 1079318.4364
65 | 2718177.4331 | 1079321.9604
66 | 2718175.8507 | 1079327.1578
67 | 2718174.1475 | 1079371.3902
68 | 2718103.2192 | 1079355.9512
69 | 2718103.8985 | 1079356.2655
70 | 2718112.3194 | 1079360.1613
71 | 2718122.465 | 1079364.855
72 | 2718123.9767 | 1079365.5544
73 | 2718130.4958 | 1079368.5703
74 | 2718210.9331 | 1079272.121

## line_std_types
| c_nf_per_km | r_ohm_per_km | x_ohm_per_km | max_i_ka | type | q_mm2 | alpha | voltage_rating
NAYY 4x50 SE | 210 | 0.642 | 0.083 | 0.142 | cs | 50 | 0.00403 | LV
NAYY 4x120 SE | 264 | 0.225 | 0.08 | 0.242 | cs | 120 | 0.00403 | LV
NAYY 4x150 SE | 261 | 0.208 | 0.08 | 0.27 | cs | 150 | 0.00403 | LV
NA2XS2Y 1x95 RM/25 12/20 kV | 216 | 0.313 | 0.132 | 0.252 | cs | 95 | 0.00403 | MV
NA2XS2Y 1x185 RM/25 12/20 kV | 273 | 0.161 | 0.117 | 0.362 | cs | 185 | 0.00403 | MV
NA2XS2Y 1x240 RM/25 12/20 kV | 304 | 0.122 | 0.112 | 0.421 | cs | 240 | 0.00403 | MV
NA2XS2Y 1x95 RM/25 6/10 kV | 315 | 0.313 | 0.123 | 0.249 | cs | 95 | 0.00403 | MV
NA2XS2Y 1x185 RM/25 6/10 kV | 406 | 0.161 | 0.11 | 0.358 | cs | 185 | 0.00403 | MV
NA2XS2Y 1x240 RM/25 6/10 kV | 456 | 0.122 | 0.105 | 0.416 | cs | 240 | 0.00403 | MV
NA2XS2Y 1x150 RM/25 12/20 kV | 250 | 0.206 | 0.116 | 0.319 | cs | 150 | 0.00403 | MV
NA2XS2Y 1x120 RM/25 12/20 kV | 230 | 0.253 | 0.119 | 0.283 | cs | 120 | 0.00403 | MV
NA2XS2Y 1x70 RM/25 12/20 kV | 190 | 0.443 | 0.132 | 0.22 | cs | 70 | 0.00403 | MV
NA2XS2Y 1x150 RM/25 6/10 kV | 360 | 0.206 | 0.11 | 0.315 | cs | 150 | 0.00403 | MV
NA2XS2Y 1x120 RM/25 6/10 kV | 340 | 0.253 | 0.113 | 0.28 | cs | 120 | 0.00403 | MV
NA2XS2Y 1x70 RM/25 6/10 kV | 280 | 0.443 | 0.123 | 0.217 | cs | 70 | 0.00403 | MV
N2XS(FL)2Y 1x120 RM/35 64/110 kV | 112 | 0.153 | 0.166 | 0.366 | cs | 120 | 0.00393 | HV
N2XS(FL)2Y 1x185 RM/35 64/110 kV | 125 | 0.099 | 0.156 | 0.457 | cs | 185 | 0.00393 | HV
N2XS(FL)2Y 1x240 RM/35 64/110 kV | 135 | 0.075 | 0.149 | 0.526 | cs | 240 | 0.00393 | HV
N2XS(FL)2Y 1x300 RM/35 64/110 kV | 144 | 0.06 | 0.144 | 0.588 | cs | 300 | 0.00393 | HV
15-AL1/3-ST1A 0.4 | 11 | 1.8769 | 0.35 | 0.105 | ol | 16 | 0.00403 | LV
24-AL1/4-ST1A 0.4 | 11.25 | 1.2012 | 0.335 | 0.14 | ol | 24 | 0.00403 | LV
48-AL1/8-ST1A 0.4 | 12.2 | 0.5939 | 0.3 | 0.21 | ol | 48 | 0.00403 | LV
94-AL1/15-ST1A 0.4 | 13.2 | 0.306 | 0.29 | 0.35 | ol | 94 | 0.00403 | LV
34-AL1/6-ST1A 10.0 | 9.7 | 0.8342 | 0.36 | 0.17 | ol | 34 | 0.00403 | MV
48-AL1/8-ST1A 10.0 | 10.1 | 0.5939 | 0.35 | 0.21 | ol | 48 | 0.00403 | MV
70-AL1/11-ST1A 10.0 | 10.4 | 0.4132 | 0.339 | 0.29 | ol | 70 | 0.00403 | MV
94-AL1/15-ST1A 10.0 | 10.75 | 0.306 | 0.33 | 0.35 | ol | 94 | 0.00403 | MV
122-AL1/20-ST1A 10.0 | 11.1 | 0.2376 | 0.323 | 0.41 | ol | 122 | 0.00403 | MV
149-AL1/24-ST1A 10.0 | 11.25 | 0.194 | 0.315 | 0.47 | ol | 149 | 0.00403 | MV
34-AL1/6-ST1A 20.0 | 9.15 | 0.8342 | 0.382 | 0.17 | ol | 34 | 0.00403 | MV
48-AL1/8-ST1A 20.0 | 9.5 | 0.5939 | 0.372 | 0.21 | ol | 48 | 0.00403 | MV
70-AL1/11-ST1A 20.0 | 9.7 | 0.4132 | 0.36 | 0.29 | ol | 70 | 0.00403 | MV
94-AL1/15-ST1A 20.0 | 10 | 0.306 | 0.35 | 0.35 | ol | 94 | 0.00403 | MV
122-AL1/20-ST1A 20.0 | 10.3 | 0.2376 | 0.344 | 0.41 | ol | 122 | 0.00403 | MV
149-AL1/24-ST1A 20.0 | 10.5 | 0.194 | 0.337 | 0.47 | ol | 149 | 0.00403 | MV
184-AL1/30-ST1A 20.0 | 10.75 | 0.1571 | 0.33 | 0.535 | ol | 184 | 0.00403 | MV
243-AL1/39-ST1A 20.0 | 11 | 0.1188 | 0.32 | 0.645 | ol | 243 | 0.00403 | MV
48-AL1/8-ST1A 110.0 | 8 | 0.5939 | 0.46 | 0.21 | ol | 48 | 0.00403 | HV
70-AL1/11-ST1A 110.0 | 8.4 | 0.4132 | 0.45 | 0.29 | ol | 70 | 0.00403 | HV
94-AL1/15-ST1A 110.0 | 8.65 | 0.306 | 0.44 | 0.35 | ol | 94 | 0.00403 | HV
122-AL1/20-ST1A 110.0 | 8.5 | 0.2376 | 0.43 | 0.41 | ol | 122 | 0.00403 | HV
149-AL1/24-ST1A 110.0 | 8.75 | 0.194 | 0.41 | 0.47 | ol | 149 | 0.00403 | HV
184-AL1/30-ST1A 110.0 | 8.8 | 0.1571 | 0.4 | 0.535 | ol | 184 | 0.00403 | HV
243-AL1/39-ST1A 110.0 | 9 | 0.1188 | 0.39 | 0.645 | ol | 243 | 0.00403 | HV
305-AL1/39-ST1A 110.0 | 9.2 | 0.0949 | 0.38 | 0.74 | ol | 305 | 0.00403 | HV
490-AL1/64-ST1A 110.0 | 9.75 | 0.059 | 0.37 | 0.96 | ol | 490 | 0.00403 | HV
679-AL1/86-ST1A 110.0 | 9.95 | 0.042 | 0.36 | 1.15 | ol | 679 | 0.00403 | HV
490-AL1/64-ST1A 220.0 | 10 | 0.059 | 0.285 | 0.96 | ol | 490 | 0.00403 | HV
679-AL1/86-ST1A 220.0 | 11.7 | 0.042 | 0.275 | 1.15 | ol | 679 | 0.00403 | HV
490-AL1/64-ST1A 380.0 | 11 | 0.059 | 0.253 | 0.96 | ol | 490 | 0.00403 | HV
679-AL1/86-ST1A 380.0 | 14.6 | 0.042 | 0.25 | 1.15 | ol | 679 | 0.00403 | HV

## trafo_std_types
| i0_percent | pfe_kw | vkr_percent | sn_mva | vn_lv_kv | vn_hv_kv | vk_percent | shift_degree | vector_group | tap_side | tap_neutral | tap_min | tap_max | tap_step_degree | tap_step_percent | tap_phase_shifter
160 MVA 380/110 kV | 0.06 | 60 | 0.25 | 160 | 110 | 380 | 12.2 | 0 | Yy0 | hv | 0 | -9 | 9 | 0 | 1.5 | FALSE
100 MVA 220/110 kV | 0.06 | 55 | 0.26 | 100 | 110 | 220 | 12 | 0 | Yy0 | hv | 0 | -9 | 9 | 0 | 1.5 | FALSE
63 MVA 110/20 kV | 0.04 | 22 | 0.32 | 63 | 20 | 110 | 18 | 150 | YNd5 | hv | 0 | -9 | 9 | 0 | 1.5 | FALSE
40 MVA 110/20 kV | 0.05 | 18 | 0.34 | 40 | 20 | 110 | 16.2 | 150 | YNd5 | hv | 0 | -9 | 9 | 0 | 1.5 | FALSE
25 MVA 110/20 kV | 0.07 | 14 | 0.41 | 25 | 20 | 110 | 12 | 150 | YNd5 | hv | 0 | -9 | 9 | 0 | 1.5 | FALSE
63 MVA 110/10 kV | 0.04 | 22 | 0.32 | 63 | 10 | 110 | 18 | 150 | YNd5 | hv | 0 | -9 | 9 | 0 | 1.5 | FALSE
40 MVA 110/10 kV | 0.05 | 18 | 0.34 | 40 | 10 | 110 | 16.2 | 150 | YNd5 | hv | 0 | -9 | 9 | 0 | 1.5 | FALSE
25 MVA 110/10 kV | 0.07 | 14 | 0.41 | 25 | 10 | 110 | 12 | 150 | YNd5 | hv | 0 | -9 | 9 | 0 | 1.5 | FALSE
0.25 MVA 20/0.4 kV | 0.32 | 0.8 | 1.44 | 0.25 | 0.4 | 20 | 6 | 150 | Yzn5 | hv | 0 | -2 | 2 | 0 | 2.5 | FALSE
0.4 MVA 20/0.4 kV | 0.3375 | 1.35 | 1.425 | 0.4 | 0.4 | 20 | 6 | 150 | Dyn5 | hv | 0 | -2 | 2 | 0 | 2.5 | FALSE
0.63 MVA 20/0.4 kV | 0.2619 | 1.65 | 1.206 | 0.63 | 0.4 | 20 | 6 | 150 | Dyn5 | hv | 0 | -2 | 2 | 0 | 2.5 | FALSE
0.25 MVA 10/0.4 kV | 0.24 | 0.6 | 1.2 | 0.25 | 0.4 | 10 | 4 | 150 | Dyn5 | hv | 0 | -2 | 2 | 0 | 2.5 | FALSE
0.4 MVA 10/0.4 kV | 0.2375 | 0.95 | 1.325 | 0.4 | 0.4 | 10 | 4 | 150 | Dyn5 | hv | 0 | -2 | 2 | 0 | 2.5 | FALSE
0.63 MVA 10/0.4 kV | 0.1873 | 1.18 | 1.0794 | 0.63 | 0.4 | 10 | 4 | 150 | Dyn5 | hv | 0 | -2 | 2 | 0 | 2.5 | FALSE

## trafo3w_std_types
| sn_hv_mva | sn_mv_mva | sn_lv_mva | vn_hv_kv | vn_mv_kv | vn_lv_kv | vk_hv_percent | vk_mv_percent | vk_lv_percent | vkr_hv_percent | vkr_mv_percent | vkr_lv_percent | pfe_kw | i0_percent | shift_mv_degree | shift_lv_degree | vector_group | tap_side | tap_neutral | tap_min | tap_max | tap_step_percent
63/25/38 MVA 110/20/10 kV | 63 | 25 | 38 | 110 | 20 | 10 | 10.4 | 10.4 | 10.4 | 0.28 | 0.32 | 0.35 | 35 | 0.89 | 0 | 0 | YN0yn0yn0 | hv | 0 | -10 | 10 | 1.2
63/25/38 MVA 110/10/10 kV | 63 | 25 | 38 | 110 | 10 | 10 | 10.4 | 10.4 | 10.4 | 0.28 | 0.32 | 0.35 | 35 | 0.89 | 0 | 0 | YN0yn0yn0 | hv | 0 | -10 | 10 | 1.2

## fuse_std_types
| fuse_type | i_rated_a | t_avg | t_min | t_total | x_avg | x_min | x_total
HV 100A | HV 100A | 100 | 0 | [10.0, 3.64, 0.854, 0.281, 0.1, 0.0531, 0.022, 0.01] | [10.0, 4.267, 1.21, 0.403, 0.1, 0.058, 0.022, 0.01] | 0 | [300.0, 350.0, 450.0, 550.0, 700.0, 850.0, 1200.0, 1752.0] | [600.0, 700.0, 900.0, 1150.0, 1665.0, 2000.0, 3000.0, 4313.0]
HV 10A | HV 10A | 10 | 0 | [10.0, 1675.0, 0.344, 0.156, 0.1, 0.0417, 0.0171, 0.01] | [10.0, 1.3, 0.3, 0.155, 0.1, 0.0555, 0.023, 0.01] | 0 | [30.0, 32.0, 35.0, 37.0, 39.0, 50.0, 70.0, 88.0] | [60.0, 70.0, 80.0, 87.0, 94.0, 110.0, 150.0, 216.0]
HV 125A | HV 125A | 125 | 0 | [10.0, 1.82, 0.344, 0.1, 0.0467, 0.0269, 0.01] | [10.0, 2.478, 0.426, 0.1, 0.0427, 0.0211, 0.01] | 0 | [375.0, 500.0, 700.0, 925.0, 1200.0, 1500.0, 2341.0] | [750.0, 1000.0, 1500.0, 2200.0, 3000.0, 4000.0, 5765.0]
HV 160A | HV 160A | 160 | 0 | [10.0, 4.15, 1.03, 0.198, 0.1, 0.051, 0.0172, 0.01] | [10.0, 2.3, 0.734, 0.274, 0.1, 0.046, 0.0177, 0.01] | 0 | [480.0, 550.0, 700.0, 1000.0, 1260.0, 1600.0, 2500.0, 3227.0] | [960.0, 1300.0, 1700.0, 2200.0, 2996.0, 4000.0, 6000.0, 7946.0]
HV 16A | HV 16A | 16 | 0 | [10.0, 0.352, 0.164, 0.1, 0.0649, 0.0342, 0.01] | [10.0, 2.34, 0.722, 0.181, 0.1, 0.055, 0.0296, 0.01] | 0 | [48.0, 60.0, 65.0, 71.0, 80.0, 100.0, 162.0] | [96.0, 110.0, 125.0, 150.0, 168.0, 200.0, 250.0, 398.0]
HV 200A | HV 200A | 200 | 0 | [10.0, 4.267, 1.21, 0.403, 0.1, 0.058, 0.022, 0.01] | [10.0, 3.73, 1.654, 0.328, 0.1, 0.0531, 0.019, 0.01] | 0 | [600.0, 700.0, 900.0, 1150.0, 1665.0, 2000.0, 3000.0, 4313.0] | [1200.0, 1500.0, 1800.0, 2700.0, 3960.0, 5000.0, 7500.0, 10620.0]
HV 20A | HV 20A | 20 | 0 | [10.0, 1.3, 0.3, 0.155, 0.1, 0.0555, 0.023, 0.01] | [10.0, 1.3, 0.161, 0.1, 0.0611, 0.0399, 0.0141, 0.01] | 0 | [60.0, 70.0, 80.0, 87.0, 94.0, 110.0, 150.0, 216.0] | [120.0, 150.0, 200.0, 223.0, 260.0, 300.0, 450.0, 532.0]
HV 25A | HV 25A | 25 | 0 | [10.0, 2.512, 0.833, 0.299, 0.1, 0.0372, 0.0223, 0.01] | [10.0, 3.125, 0.597, 0.198, 0.1, 0.0378, 0.022, 0.01] | 0 | [75.0, 82.0, 90.0, 100.0, 124.0, 170.0, 200.0, 289.0] | [150.0, 170.0, 210.0, 250.0, 294.0, 400.0, 500.0, 711.0]
HV 31.5A | HV 31.5A | 31.5 | 0 | [10.0, 2.34, 0.722, 0.181, 0.1, 0.055, 0.0296, 0.01] | [10.0, 2.84, 0.368, 0.164, 0.1, 0.0621, 0.0378, 0.0195, 0.01] | 0 | [95.0, 110.0, 125.0, 150.0, 165.0, 200.0, 250.0, 390.0] | [189.0, 220.0, 300.0, 350.0, 393.0, 450.0, 530.0, 700.0, 960.0]
HV 40A | HV 40A | 40 | 0 | [10.0, 1.3, 0.161, 0.1, 0.0611, 0.0399, 0.0141, 0.01] | [10.0, 2.05, 0.369, 0.198, 0.1, 0.051, 0.0298, 0.01] | 0 | [120.0, 150.0, 200.0, 223.0, 260.0, 300.0, 450.0, 532.0] | [240.0, 300.0, 400.0, 450.0, 530.0, 650.0, 800.0, 1311.0]
HV 50A | HV 50A | 50 | 0 | [10.0, 3.215, 0.597, 0.198, 0.1, 0.0378, 0.022, 0.01] | [10.0, 3.64, 0.854, 0.281, 0.1, 0.0531, 0.022, 0.01] | 0 | [150.0, 170.0, 210.0, 250.0, 294.0, 400.0, 500.0, 711.0] | [300.0, 350.0, 450.0, 550.0, 700.0, 850.0, 1200.0, 1752.0]
HV 6.3A | HV 6.3A | 6.3 | 0 | [10.0, 1.39, 0.344, 0.168, 0.1, 0.056, 0.0263, 0.01] | [10.0, 1.711, 0.516, 0.198, 0.1, 0.0634, 0.0303, 0.01] | 0 | [19.0, 19.5, 20.4, 20.8, 22.0, 25.0, 32.0, 48.0] | [38.0, 40.0, 43.0, 48.0, 53.0, 60.0, 75.0, 118.0]
HV 63A | HV 63A | 63 | 0 | [10.0, 2.84, 0.368, 0.164, 0.1, 0.0621, 0.0378, 0.0195, 0.01] | [10.0, 1.82, 0.344, 0.1, 0.0467, 0.0269, 0.01] | 0 | [189.0, 220.0, 300.0, 350.0, 393.0, 450.0, 530.0, 700.0, 961.0] | [378.0, 500.0, 700.0, 934.0, 1200.0, 1500.0, 2366.0]
HV 80A | HV 80A | 80 | 0 | [10.0, 2.05, 0.369, 0.198, 0.1, 0.051, 0.0298, 0.01] | [10.0, 4.15, 1.03, 0.198, 0.1, 0.051, 0.0172, 0.01] | 0 | [240.0, 300.0, 400.0, 450.0, 530.0, 650.0, 800.0, 1311.0] | [480.0, 550.0, 700.0, 1000.0, 1260.0, 1600.0, 2500.0, 3227.0]
Siemens NH-1-100 | Siemens NH-1-100 | 100 | [5400.0, 2000.0, 400.0, 20.0, 1.0, 0.2, 0.012, 0.004] | 0 | 0 | [150.0, 190.0, 250.0, 430.0, 900.0, 1250.0, 2700.0, 3600.0] | 0 | 0
Siemens NH-1-125 | Siemens NH-1-125 | 125 | [4800.0, 120.0, 7.0, 0.1, 0.004] | 0 | 0 | [180.0, 400.0, 740.0, 2000.0, 4250.0] | 0 | 0
Siemens NH-1-16 | Siemens NH-1-16 | 16 | [4000.0, 400.0, 2.0, 0.1, 0.04, 0.01] | 0 | 0 | [26.0, 35.0, 75.0, 150.0, 200.0, 300.0] | 0 | 0
Siemens NH-1-160 | Siemens NH-1-160 | 160 | [4800.0, 120.0, 7.0, 0.1, 0.004] | 0 | 0 | [210.0, 500.0, 900.0, 2300.0, 5000.0] | 0 | 0
Siemens NH-1-25 | Siemens NH-1-25 | 25 | [4000.0, 1000.0, 10.0, 0.2, 0.02, 0.01] | 0 | 0 | [40.0, 50.0, 100.0, 210.0, 400.0, 500.0] | 0 | 0
Siemens NH-1-50 | Siemens NH-1-50 | 50 | [4000.0, 40.0, 4.0, 1.0, 0.02, 0.01] | 0 | 0 | [86.0, 200.0, 300.0, 400.0, 1000.0, 1280.0] | 0 | 0
Siemens NH-1-63 | Siemens NH-1-63 | 63 | [4000.0, 100.0, 10.0, 2.0, 0.04, 0.01] | 0 | 0 | [100.0, 200.0, 300.0, 400.0, 1000.0, 1500.0] | 0 | 0
Siemens NH-1-80 | Siemens NH-1-80 | 80 | [4800.0, 120.0, 7.0, 0.1, 0.01] | 0 | 0 | [150.58, 250.0, 450.0, 1150.0, 2470.0] | 0 | 0
Siemens NH-2-1000 | Siemens NH-2-1000 | 1000 | [4800.0, 120.0, 7.0, 0.1, 0.004] | 0 | 0 | [1900.0, 3500.0, 8400.0, 24000.0, 52000.0] | 0 | 0
Siemens NH-2-200 | Siemens NH-2-200 | 200 | [4800.0, 120.0, 7.0, 0.1, 0.004] | 0 | 0 | [280.0, 650.0, 1200.0, 3000.0, 7000.0] | 0 | 0
Siemens NH-2-224 | Siemens NH-2-224 | 224 | [4800.0, 120.0, 7.0, 0.2, 0.04, 0.004] | 0 | 0 | [400.0, 750.0, 1453.0, 3025.0, 4315.0, 7600.0] | 0 | 0
Siemens NH-2-250 | Siemens NH-2-250 | 250 | [4800.0, 120.0, 7.0, 0.1, 0.004] | 0 | 0 | [450.0, 800.0, 1650.0, 4000.0, 8500.0] | 0 | 0
Siemens NH-2-315 | Siemens NH-2-315 | 315 | [4800.0, 120.0, 7.0, 0.1, 0.004] | 0 | 0 | [550.0, 920.0, 1900.0, 5000.0, 11000.0] | 0 | 0
Siemens NH-2-355 | Siemens NH-2-355 | 355 | [4800.0, 120.0, 6.0, 0.1, 0.004] | 0 | 0 | [650.0, 1116.27, 2350.0, 5840.0, 12790.0] | 0 | 0
Siemens NH-2-400 | Siemens NH-2-400 | 400 | [4800.0, 120.0, 7.0, 0.1, 0.004] | 0 | 0 | [720.0, 1350.0, 2800.0, 6500.0, 15000.0] | 0 | 0
Siemens NH-2-425 | Siemens NH-2-425 | 425 | [4800.0, 120.0, 7.0, 0.1, 0.004] | 0 | 0 | [850.0, 1500.0, 3050.0, 7500.0, 16500.0] | 0 | 0
Siemens NH-2-630 | Siemens NH-2-630 | 630 | [4800.0, 120.0, 7.0, 0.1, 0.004] | 0 | 0 | [1200.0, 2000.0, 4800.0, 12000.0, 26000.0] | 0 | 0

## dtypes
| element | column | dtype
0 | bus | name | object
1 | bus | vn_kv | float64
2 | bus | type | object
3 | bus | zone | object
4 | bus | in_service | bool
5 | load | name | object
6 | load | bus | uint32
7 | load | p_mw | float64
8 | load | q_mvar | float64
9 | load | const_z_percent | float64
10 | load | const_i_percent | float64
11 | load | sn_mva | float64
12 | load | scaling | float64
13 | load | in_service | bool
14 | load | type | object
15 | ext_grid | name | object
16 | ext_grid | bus | uint32
17 | ext_grid | vm_pu | float64
18 | ext_grid | va_degree | float64
19 | ext_grid | slack_weight | float64
20 | ext_grid | in_service | bool
21 | line | name | object
22 | line | std_type | object
23 | line | from_bus | uint32
24 | line | to_bus | uint32
25 | line | length_km | float64
26 | line | r_ohm_per_km | float64
27 | line | x_ohm_per_km | float64
28 | line | c_nf_per_km | float64
29 | line | g_us_per_km | float64
30 | line | max_i_ka | float64
31 | line | df | float64
32 | line | parallel | uint32
33 | line | type | object
34 | line | in_service | bool
35 | trafo | name | object
36 | trafo | std_type | object
37 | trafo | hv_bus | uint32
38 | trafo | lv_bus | uint32
39 | trafo | sn_mva | float64
40 | trafo | vn_hv_kv | float64
41 | trafo | vn_lv_kv | float64
42 | trafo | vk_percent | float64
43 | trafo | vkr_percent | float64
44 | trafo | pfe_kw | float64
45 | trafo | i0_percent | float64
46 | trafo | shift_degree | float64
47 | trafo | tap_side | object
48 | trafo | tap_neutral | int32
49 | trafo | tap_min | int32
50 | trafo | tap_max | int32
51 | trafo | tap_step_percent | float64
52 | trafo | tap_step_degree | float64
53 | trafo | tap_pos | int32
54 | trafo | tap_phase_shifter | bool
55 | trafo | parallel | uint32
56 | trafo | df | float64
57 | trafo | in_service | bool
58 | line_geodata | coords | object
59 | bus_geodata | x | float64
60 | bus_geodata | y | float64
61 | bus_geodata | coords | object

## parameters
| version | format_version | converged | OPF_converged | name | f_hz | sn_mva
0 | 2.14.6 | 2.14.0 | FALSE | FALSE |  | 50 | 1