## bus
| name | vn_kv | type | zone | in_service
0 | bus_LV_5254-68_0_6_node_0 | 0.4 | n |  | TRUE
1 | bus_LV_5254-68_0_6_node_1 | 0.4 | n |  | TRUE
2 | bus_LV_5254-68_0_6_node_2 | 0.4 | n |  | TRUE
3 | bus_LV_5254-68_0_6_node_3 | 0.4 | n |  | TRUE
4 | bus_LV_5254-68_0_6_node_4 | 0.4 | n |  | TRUE
5 | bus_LV_5254-68_0_6_node_5 | 0.4 | n |  | TRUE
6 | bus_LV_5254-68_0_6_node_6 | 0.4 | n |  | TRUE
7 | bus_LV_5254-68_0_6_node_7 | 0.4 | n |  | TRUE
8 | bus_LV_5254-68_0_6_node_8 | 0.4 | n |  | TRUE
9 | bus_LV_5254-68_0_6_node_9 | 0.4 | n |  | TRUE
10 | bus_LV_5254-68_0_6_node_18 | 0.4 | n |  | TRUE
11 | bus_LV_5254-68_0_6_node_105 | 0.4 | n |  | TRUE
12 | bus_LV_5254-68_0_6_node_19 | 0.4 | n |  | TRUE
13 | bus_LV_5254-68_0_6_node_20 | 0.4 | n |  | TRUE
14 | bus_LV_5254-68_0_6_node_104 | 0.4 | n |  | TRUE
15 | bus_LV_5254-68_0_6_node_10 | 0.4 | n |  | TRUE
16 | bus_LV_5254-68_0_6_node_11 | 0.4 | n |  | TRUE
17 | bus_LV_5254-68_0_6_node_12 | 0.4 | n |  | TRUE
18 | bus_LV_5254-68_0_6_node_13 | 0.4 | n |  | TRUE
19 | bus_LV_5254-68_0_6_node_14 | 0.4 | n |  | TRUE
20 | bus_LV_5254-68_0_6_node_15 | 0.4 | n |  | TRUE
21 | bus_LV_5254-68_0_6_node_17 | 0.4 | n |  | TRUE
22 | bus_LV_5254-68_0_6_node_37 | 0.4 | n |  | TRUE
23 | bus_LV_5254-68_0_6_node_59 | 0.4 | n |  | TRUE
24 | bus_LV_5254-68_0_6_node_16 | 0.4 | n |  | TRUE
25 | bus_LV_5254-68_0_6_node_38 | 0.4 | n |  | TRUE
26 | bus_LV_5254-68_0_6_node_35 | 0.4 | n |  | TRUE
27 | bus_LV_5254-68_0_6_node_31 | 0.4 | n |  | TRUE
28 | bus_LV_5254-68_0_6_node_24 | 0.4 | n |  | TRUE
29 | bus_LV_5254-68_0_6_node_32 | 0.4 | n |  | TRUE
30 | bus_LV_5254-68_0_6_node_23 | 0.4 | n |  | TRUE
31 | bus_LV_5254-68_0_6_node_21 | 0.4 | n |  | TRUE
32 | bus_LV_5254-68_0_6_node_22 | 0.4 | n |  | TRUE
33 | bus_LV_5254-68_0_6_node_25 | 0.4 | n |  | TRUE
34 | bus_LV_5254-68_0_6_node_26 | 0.4 | n |  | TRUE
35 | bus_LV_5254-68_0_6_node_27 | 0.4 | n |  | TRUE
36 | bus_LV_5254-68_0_6_node_28 | 0.4 | n |  | TRUE
37 | bus_LV_5254-68_0_6_node_29 | 0.4 | n |  | TRUE
38 | bus_LV_5254-68_0_6_node_30 | 0.4 | n |  | TRUE
39 | bus_LV_5254-68_0_6_node_33 | 0.4 | n |  | TRUE
40 | bus_LV_5254-68_0_6_node_39 | 0.4 | n |  | TRUE
41 | bus_LV_5254-68_0_6_node_40 | 0.4 | n |  | TRUE
42 | bus_LV_5254-68_0_6_node_34 | 0.4 | n |  | TRUE
43 | bus_LV_5254-68_0_6_node_36 | 0.4 | n |  | TRUE
44 | bus_LV_5254-68_0_6_node_55 | 0.4 | n |  | TRUE
45 | bus_LV_5254-68_0_6_node_56 | 0.4 | n |  | TRUE
46 | bus_LV_5254-68_0_6_node_41 | 0.4 | n |  | TRUE
47 | bus_LV_5254-68_0_6_node_42 | 0.4 | n |  | TRUE
48 | bus_LV_5254-68_0_6_node_43 | 0.4 | n |  | TRUE
49 | bus_LV_5254-68_0_6_node_51 | 0.4 | n |  | TRUE
50 | bus_LV_5254-68_0_6_node_44 | 0.4 | n |  | TRUE
51 | bus_LV_5254-68_0_6_node_52 | 0.4 | n |  | TRUE
52 | bus_LV_5254-68_0_6_node_45 | 0.4 | n |  | TRUE
53 | bus_LV_5254-68_0_6_node_46 | 0.4 | n |  | TRUE
54 | bus_LV_5254-68_0_6_node_47 | 0.4 | n |  | TRUE
55 | bus_LV_5254-68_0_6_node_48 | 0.4 | n |  | TRUE
56 | bus_LV_5254-68_0_6_node_49 | 0.4 | n |  | TRUE
57 | bus_LV_5254-68_0_6_node_50 | 0.4 | n |  | TRUE
58 | bus_LV_5254-68_0_6_node_53 | 0.4 | n |  | TRUE
59 | bus_LV_5254-68_0_6_node_57 | 0.4 | n |  | TRUE
60 | bus_LV_5254-68_0_6_node_54 | 0.4 | n |  | TRUE
61 | bus_LV_5254-68_0_6_node_61 | 0.4 | n |  | TRUE
62 | bus_LV_5254-68_0_6_node_62 | 0.4 | n |  | TRUE
63 | bus_LV_5254-68_0_6_node_58 | 0.4 | n |  | TRUE
64 | bus_LV_5254-68_0_6_node_65 | 0.4 | n |  | TRUE
65 | bus_LV_5254-68_0_6_node_63 | 0.4 | n |  | TRUE
66 | bus_LV_5254-68_0_6_node_64 | 0.4 | n |  | TRUE
67 | bus_LV_5254-68_0_6_node_66 | 0.4 | n |  | TRUE
68 | bus_LV_5254-68_0_6_node_82 | 0.4 | n |  | TRUE
69 | bus_LV_5254-68_0_6_node_81 | 0.4 | n |  | TRUE
70 | bus_LV_5254-68_0_6_node_67 | 0.4 | n |  | TRUE
71 | bus_LV_5254-68_0_6_node_68 | 0.4 | n |  | TRUE
72 | bus_LV_5254-68_0_6_node_69 | 0.4 | n |  | TRUE
73 | bus_LV_5254-68_0_6_node_71 | 0.4 | n |  | TRUE
74 | bus_LV_5254-68_0_6_node_103 | 0.4 | n |  | TRUE
75 | bus_LV_5254-68_0_6_node_70 | 0.4 | n |  | TRUE
76 | bus_LV_5254-68_0_6_node_102 | 0.4 | n |  | TRUE
77 | bus_LV_5254-68_0_6_node_72 | 0.4 | n |  | TRUE
78 | bus_LV_5254-68_0_6_node_73 | 0.4 | n |  | TRUE
79 | bus_LV_5254-68_0_6_node_74 | 0.4 | n |  | TRUE
80 | bus_LV_5254-68_0_6_node_75 | 0.4 | n |  | TRUE
81 | bus_LV_5254-68_0_6_node_76 | 0.4 | n |  | TRUE
82 | bus_LV_5254-68_0_6_node_77 | 0.4 | n |  | TRUE
83 | bus_LV_5254-68_0_6_node_83 | 0.4 | n |  | TRUE
84 | bus_LV_5254-68_0_6_node_84 | 0.4 | n |  | TRUE
85 | bus_LV_5254-68_0_6_node_78 | 0.4 | n |  | TRUE
86 | bus_LV_5254-68_0_6_node_86 | 0.4 | n |  | TRUE
87 | bus_LV_5254-68_0_6_node_89 | 0.4 | n |  | TRUE
88 | bus_LV_5254-68_0_6_node_79 | 0.4 | n |  | TRUE
89 | bus_LV_5254-68_0_6_node_80 | 0.4 | n |  | TRUE
90 | bus_LV_5254-68_0_6_node_85 | 0.4 | n |  | TRUE
91 | bus_LV_5254-68_0_6_node_90 | 0.4 | n |  | TRUE
92 | bus_LV_5254-68_0_6_node_87 | 0.4 | n |  | TRUE
93 | bus_LV_5254-68_0_6_node_88 | 0.4 | n |  | TRUE
94 | bus_LV_5254-68_0_6_node_93 | 0.4 | n |  | TRUE
95 | bus_LV_5254-68_0_6_node_94 | 0.4 | n |  | TRUE
96 | bus_LV_5254-68_0_6_node_91 | 0.4 | n |  | TRUE
97 | bus_LV_5254-68_0_6_node_92 | 0.4 | n |  | TRUE
98 | bus_LV_5254-68_0_6_node_99 | 0.4 | n |  | TRUE
99 | bus_LV_5254-68_0_6_node_100 | 0.4 | n |  | TRUE
100 | bus_LV_5254-68_0_6_node_95 | 0.4 | n |  | TRUE
101 | bus_LV_5254-68_0_6_node_96 | 0.4 | n |  | TRUE
102 | bus_LV_5254-68_0_6_node_97 | 0.4 | n |  | TRUE
103 | bus_LV_5254-68_0_6_node_98 | 0.4 | n |  | TRUE
104 | bus_LV_5254-68_0_6_node_106 | 0.4 | n |  | TRUE
105 | bus_LV_5254-68_0_6_node_101 | 0.4 | n |  | TRUE
106 | bus_MV_259_0_node_68 | 20 | n |  | TRUE

## load
| name | bus | p_mw | q_mvar | const_z_percent | const_i_percent | sn_mva | scaling | in_service | type
0 | LV_5254-68_0_6_load_0 | 0 | 0.0046736 | 0.0011713 | 0 | 0 |  | 1 | TRUE | wye
1 | LV_5254-68_0_6_load_1 | 1 | 0.0051176 | 0.0012826 | 0 | 0 |  | 1 | TRUE | wye
2 | LV_5254-68_0_6_load_3 | 3 | 0.0046301 | 0.0011604 | 0 | 0 |  | 1 | TRUE | wye
3 | LV_5254-68_0_6_load_4 | 4 | 0.0044169 | 0.001107 | 0 | 0 |  | 1 | TRUE | wye
4 | LV_5254-68_0_6_load_5 | 5 | 0.0040434 | 0.0010134 | 0 | 0 |  | 1 | TRUE | wye
5 | LV_5254-68_0_6_load_6 | 6 | 0.0036707 | 0.00091996 | 0 | 0 |  | 1 | TRUE | wye
6 | LV_5254-68_0_6_load_8 | 8 | 0.0040085 | 0.0010046 | 0 | 0 |  | 1 | TRUE | wye
7 | LV_5254-68_0_6_load_20 | 13 | 0.078658 | 0.019713 | 0 | 0 |  | 1 | TRUE | wye
8 | LV_5254-68_0_6_load_104 | 14 | 0.0017064 | 0.00042766 | 0 | 0 |  | 1 | TRUE | wye
9 | LV_5254-68_0_6_load_10 | 15 | 0.0017979 | 0.00045058 | 0 | 0 |  | 1 | TRUE | wye
10 | LV_5254-68_0_6_load_12 | 17 | 0.0080201 | 0.00201 | 0 | 0 |  | 1 | TRUE | wye
11 | LV_5254-68_0_6_load_13 | 18 | 0.0073276 | 0.0018365 | 0 | 0 |  | 1 | TRUE | wye
12 | LV_5254-68_0_6_load_17 | 21 | 0.00668 | 0.0016742 | 0 | 0 |  | 1 | TRUE | wye
13 | LV_5254-68_0_6_load_59 | 23 | 0.0057587 | 0.0014433 | 0 | 0 |  | 1 | TRUE | wye
14 | LV_5254-68_0_6_load_16 | 24 | 0.0059952 | 0.0015025 | 0 | 0 |  | 1 | TRUE | wye
15 | LV_5254-68_0_6_load_35 | 26 | 0.0011165 | 0.00027983 | 0 | 0 |  | 1 | TRUE | wye
16 | LV_5254-68_0_6_load_31 | 27 | 0.0048299 | 0.0012105 | 0 | 0 |  | 1 | TRUE | wye
17 | LV_5254-68_0_6_load_24 | 28 | 0.0037707 | 0.00094503 | 0 | 0 |  | 1 | TRUE | wye
18 | LV_5254-68_0_6_load_23 | 30 | 0.003622 | 0.00090776 | 0 | 0 |  | 1 | TRUE | wye
19 | LV_5254-68_0_6_load_21 | 31 | 0.0053097 | 0.0013307 | 0 | 0 |  | 1 | TRUE | wye
20 | LV_5254-68_0_6_load_22 | 32 | 0.0035697 | 0.00089465 | 0 | 0 |  | 1 | TRUE | wye
21 | LV_5254-68_0_6_load_25 | 33 | 0.0030212 | 0.00075719 | 0 | 0 |  | 1 | TRUE | wye
22 | LV_5254-68_0_6_load_26 | 34 | 0.0027556 | 0.00069061 | 0 | 0 |  | 1 | TRUE | wye
23 | LV_5254-68_0_6_load_27 | 35 | 0.0078545 | 0.0019685 | 0 | 0 |  | 1 | TRUE | wye
24 | LV_5254-68_0_6_load_28 | 36 | 0.0041878 | 0.0010496 | 0 | 0 |  | 1 | TRUE | wye
25 | LV_5254-68_0_6_load_29 | 37 | 0.0023812 | 0.00059678 | 0 | 0 |  | 1 | TRUE | wye
26 | LV_5254-68_0_6_load_30 | 38 | 0.0015674 | 0.00039282 | 0 | 0 |  | 1 | TRUE | wye
27 | LV_5254-68_0_6_load_39 | 40 | 0.0048114 | 0.0012058 | 0 | 0 |  | 1 | TRUE | wye
28 | LV_5254-68_0_6_load_34 | 42 | 0.001346 | 0.00033735 | 0 | 0 |  | 1 | TRUE | wye
29 | LV_5254-68_0_6_load_36 | 43 | 0.0049955 | 0.001252 | 0 | 0 |  | 1 | TRUE | wye
30 | LV_5254-68_0_6_load_55 | 44 | 0.004739 | 0.0011877 | 0 | 0 |  | 1 | TRUE | wye
31 | LV_5254-68_0_6_load_41 | 46 | 0.0029387 | 0.00073652 | 0 | 0 |  | 1 | TRUE | wye
32 | LV_5254-68_0_6_load_42 | 47 | 0.0038668 | 0.00096912 | 0 | 0 |  | 1 | TRUE | wye
33 | LV_5254-68_0_6_load_43 | 48 | 0.0036397 | 0.00091219 | 0 | 0 |  | 1 | TRUE | wye
34 | LV_5254-68_0_6_load_51 | 49 | 0.0020748 | 0.00052 | 0 | 0 |  | 1 | TRUE | wye
35 | LV_5254-68_0_6_load_44 | 50 | 0.0023634 | 0.00059232 | 0 | 0 |  | 1 | TRUE | wye
36 | LV_5254-68_0_6_load_45 | 52 | 0.0049478 | 0.00124 | 0 | 0 |  | 1 | TRUE | wye
37 | LV_5254-68_0_6_load_46 | 53 | 0.0031876 | 0.00079889 | 0 | 0 |  | 1 | TRUE | wye
38 | LV_5254-68_0_6_load_49 | 56 | 0.0094725 | 0.002374 | 0 | 0 |  | 1 | TRUE | wye
39 | LV_5254-68_0_6_load_57 | 59 | 0.00074557 | 0.00018686 | 0 | 0 |  | 1 | TRUE | wye
40 | LV_5254-68_0_6_load_54 | 60 | 0.0036115 | 0.00090513 | 0 | 0 |  | 1 | TRUE | wye
41 | LV_5254-68_0_6_load_62 | 62 | 0.021344 | 0.0053494 | 0 | 0 |  | 1 | TRUE | wye
42 | LV_5254-68_0_6_load_58 | 63 | 0.0027737 | 0.00069515 | 0 | 0 |  | 1 | TRUE | wye
43 | LV_5254-68_0_6_load_65 | 64 | 0.013934 | 0.0034922 | 0 | 0 |  | 1 | TRUE | wye
44 | LV_5254-68_0_6_load_63 | 65 | 0.0030828 | 0.00077261 | 0 | 0 |  | 1 | TRUE | wye
45 | LV_5254-68_0_6_load_64 | 66 | 0.0012917 | 0.00032373 | 0 | 0 |  | 1 | TRUE | wye
46 | LV_5254-68_0_6_load_66 | 67 | 0.0031959 | 0.00080096 | 0 | 0 |  | 1 | TRUE | wye
47 | LV_5254-68_0_6_load_82 | 68 | 0.0027353 | 0.00068553 | 0 | 0 |  | 1 | TRUE | wye
48 | LV_5254-68_0_6_load_81 | 69 | 0.00081187 | 0.00020347 | 0 | 0 |  | 1 | TRUE | wye
49 | LV_5254-68_0_6_load_67 | 70 | 0.0073601 | 0.0018446 | 0 | 0 |  | 1 | TRUE | wye
50 | LV_5254-68_0_6_load_103 | 74 | 0.0016425 | 0.00041165 | 0 | 0 |  | 1 | TRUE | wye
51 | LV_5254-68_0_6_load_70 | 75 | 0.00094702 | 0.00023734 | 0 | 0 |  | 1 | TRUE | wye
52 | LV_5254-68_0_6_load_102 | 76 | 0.0015925 | 0.00039912 | 0 | 0 |  | 1 | TRUE | wye
53 | LV_5254-68_0_6_load_72 | 77 | 0.040914 | 0.010254 | 0 | 0 |  | 1 | TRUE | wye
54 | LV_5254-68_0_6_load_73 | 78 | 0.0034844 | 0.00087327 | 0 | 0 |  | 1 | TRUE | wye
55 | LV_5254-68_0_6_load_74 | 79 | 0.0040201 | 0.0010075 | 0 | 0 |  | 1 | TRUE | wye
56 | LV_5254-68_0_6_load_75 | 80 | 0.026466 | 0.006633 | 0 | 0 |  | 1 | TRUE | wye
57 | LV_5254-68_0_6_load_77 | 82 | 0.0022946 | 0.00057507 | 0 | 0 |  | 1 | TRUE | wye
58 | LV_5254-68_0_6_load_83 | 83 | 0.0036705 | 0.00091992 | 0 | 0 |  | 1 | TRUE | wye
59 | LV_5254-68_0_6_load_84 | 84 | 0.0037847 | 0.00094854 | 0 | 0 |  | 1 | TRUE | wye
60 | LV_5254-68_0_6_load_78 | 85 | 0.0021672 | 0.00054316 | 0 | 0 |  | 1 | TRUE | wye
61 | LV_5254-68_0_6_load_86 | 86 | 0.011146 | 0.0027934 | 0 | 0 |  | 1 | TRUE | wye
62 | LV_5254-68_0_6_load_89 | 87 | 0.010224 | 0.0025623 | 0 | 0 |  | 1 | TRUE | wye
63 | LV_5254-68_0_6_load_79 | 88 | 0.0020615 | 0.00051666 | 0 | 0 |  | 1 | TRUE | wye
64 | LV_5254-68_0_6_load_80 | 89 | 0.001448 | 0.00036291 | 0 | 0 |  | 1 | TRUE | wye
65 | LV_5254-68_0_6_load_85 | 90 | 0.025669 | 0.0064333 | 0 | 0 |  | 1 | TRUE | wye
66 | LV_5254-68_0_6_load_90 | 91 | 0.0015922 | 0.00039905 | 0 | 0 |  | 1 | TRUE | wye
67 | LV_5254-68_0_6_load_87 | 92 | 0.020354 | 0.0051011 | 0 | 0 |  | 1 | TRUE | wye
68 | LV_5254-68_0_6_load_88 | 93 | 0.0099411 | 0.0024915 | 0 | 0 |  | 1 | TRUE | wye
69 | LV_5254-68_0_6_load_93 | 94 | 0.053341 | 0.013368 | 0 | 0 |  | 1 | TRUE | wye
70 | LV_5254-68_0_6_load_94 | 95 | 0.0020512 | 0.00051409 | 0 | 0 |  | 1 | TRUE | wye
71 | LV_5254-68_0_6_load_91 | 96 | 0.0019114 | 0.00047904 | 0 | 0 |  | 1 | TRUE | wye
72 | LV_5254-68_0_6_load_92 | 97 | 0.0019196 | 0.0004811 | 0 | 0 |  | 1 | TRUE | wye
73 | LV_5254-68_0_6_load_99 | 98 | 0.0018279 | 0.00045813 | 0 | 0 |  | 1 | TRUE | wye
74 | LV_5254-68_0_6_load_100 | 99 | 0.0011727 | 0.00029391 | 0 | 0 |  | 1 | TRUE | wye
75 | LV_5254-68_0_6_load_95 | 100 | 0.0023615 | 0.00059185 | 0 | 0 |  | 1 | TRUE | wye
76 | LV_5254-68_0_6_load_96 | 101 | 0.0028102 | 0.00070429 | 0 | 0 |  | 1 | TRUE | wye
77 | LV_5254-68_0_6_load_97 | 102 | 0.0046544 | 0.0011665 | 0 | 0 |  | 1 | TRUE | wye
78 | LV_5254-68_0_6_load_106 | 104 | 0.0013427 | 0.00033651 | 0 | 0 |  | 1 | TRUE | wye
79 | LV_5254-68_0_6_load_101 | 105 | 0.0014703 | 0.0003685 | 0 | 0 |  | 1 | TRUE | wye

## ext_grid
| name | bus | vm_pu | va_degree | slack_weight | in_service
0 |  | 80 | 1 | 0 | 1 | TRUE

## line
| name | std_type | from_bus | to_bus | length_km | r_ohm_per_km | x_ohm_per_km | c_nf_per_km | g_us_per_km | max_i_ka | df | parallel | type | in_service
0 | LV_5254-68_0_6_line_0 |  | 0 | 1 | 0.026421 | 0.125 | 0.08 | 261 | 0 | 0.364 | 1 | 1 | cs | TRUE
1 | LV_5254-68_0_6_line_1 |  | 0 | 2 | 0.045526 | 0.125 | 0.08 | 261 | 0 | 0.364 | 1 | 1 | cs | TRUE
2 | LV_5254-68_0_6_line_2 |  | 2 | 3 | 0.088904 | 0.125 | 0.08 | 261 | 0 | 0.364 | 1 | 1 | cs | TRUE
3 | LV_5254-68_0_6_line_3 |  | 3 | 4 | 0.029435 | 0.125 | 0.08 | 261 | 0 | 0.364 | 1 | 1 | cs | TRUE
4 | LV_5254-68_0_6_line_4 |  | 4 | 5 | 0.0089238 | 0.125 | 0.08 | 261 | 0 | 0.364 | 1 | 1 | cs | TRUE
5 | LV_5254-68_0_6_line_5 |  | 5 | 6 | 0.0104 | 0.125 | 0.08 | 261 | 0 | 0.364 | 1 | 2 | cs | TRUE
6 | LV_5254-68_0_6_line_6 |  | 6 | 7 | 0.018735 | 0.125 | 0.08 | 261 | 0 | 0.364 | 1 | 3 | cs | TRUE
7 | LV_5254-68_0_6_line_7 |  | 7 | 8 | 0.027632 | 0.125 | 0.08 | 261 | 0 | 0.364 | 1 | 3 | cs | TRUE
8 | LV_5254-68_0_6_line_8 |  | 7 | 9 | 0.13776 | 0.125 | 0.08 | 261 | 0 | 0.364 | 1 | 1 | cs | TRUE
9 | LV_5254-68_0_6_line_9 |  | 8 | 10 | 0.026622 | 0.125 | 0.08 | 261 | 0 | 0.364 | 1 | 3 | cs | TRUE
10 | LV_5254-68_0_6_line_10 |  | 9 | 11 | 0.15522 | 0.125 | 0.08 | 261 | 0 | 0.364 | 1 | 1 | cs | TRUE
11 | LV_5254-68_0_6_line_11 |  | 10 | 12 | 0.015761 | 0.125 | 0.08 | 261 | 0 | 0.364 | 1 | 3 | cs | TRUE
12 | LV_5254-68_0_6_line_12 |  | 10 | 13 | 0.021966 | 0.125 | 0.08 | 261 | 0 | 0.364 | 1 | 1 | cs | TRUE
13 | LV_5254-68_0_6_line_13 |  | 11 | 14 | 0.031818 | 0.125 | 0.08 | 261 | 0 | 0.364 | 1 | 1 | cs | TRUE
14 | LV_5254-68_0_6_line_14 |  | 12 | 27 | 0.043963 | 0.125 | 0.08 | 261 | 0 | 0.364 | 1 | 3 | cs | TRUE
15 | LV_5254-68_0_6_line_15 |  | 12 | 28 | 0.020516 | 0.125 | 0.08 | 261 | 0 | 0.364 | 1 | 1 | cs | TRUE
16 | LV_5254-68_0_6_line_16 |  | 15 | 16 | 0.014175 | 0.125 | 0.08 | 261 | 0 | 0.364 | 1 | 1 | cs | TRUE
17 | LV_5254-68_0_6_line_17 |  | 15 | 17 | 0.03672 | 0.125 | 0.08 | 261 | 0 | 0.364 | 1 | 1 | cs | TRUE
18 | LV_5254-68_0_6_line_18 |  | 16 | 18 | 0.02343 | 0.125 | 0.08 | 261 | 0 | 0.364 | 1 | 1 | cs | TRUE
19 | LV_5254-68_0_6_line_19 |  | 16 | 19 | 0.051313 | 0.125 | 0.08 | 261 | 0 | 0.364 | 1 | 1 | cs | TRUE
20 | LV_5254-68_0_6_line_20 |  | 19 | 20 | 0.012916 | 0.125 | 0.08 | 261 | 0 | 0.364 | 1 | 1 | cs | TRUE
21 | LV_5254-68_0_6_line_21 |  | 19 | 21 | 0.046159 | 0.125 | 0.08 | 261 | 0 | 0.364 | 1 | 1 | cs | TRUE
22 | LV_5254-68_0_6_line_22 |  | 20 | 22 | 0.014581 | 0.125 | 0.08 | 261 | 0 | 0.364 | 1 | 1 | cs | TRUE
23 | LV_5254-68_0_6_line_23 |  | 20 | 23 | 0.10104 | 0.125 | 0.08 | 261 | 0 | 0.364 | 1 | 1 | cs | TRUE
24 | LV_5254-68_0_6_line_24 |  | 21 | 24 | 0.00085226 | 0.125 | 0.08 | 261 | 0 | 0.364 | 1 | 1 | cs | TRUE
25 | LV_5254-68_0_6_line_25 |  | 22 | 25 | 0.04755 | 0.125 | 0.08 | 261 | 0 | 0.364 | 1 | 1 | cs | TRUE
26 | LV_5254-68_0_6_line_26 |  | 22 | 26 | 0.017038 | 0.125 | 0.08 | 261 | 0 | 0.364 | 1 | 1 | cs | TRUE
27 | LV_5254-68_0_6_line_27 |  | 25 | 44 | 0.015396 | 0.125 | 0.08 | 261 | 0 | 0.364 | 1 | 1 | cs | TRUE
28 | LV_5254-68_0_6_line_28 |  | 26 | 42 | 0.017106 | 0.125 | 0.08 | 261 | 0 | 0.364 | 1 | 1 | cs | TRUE
29 | LV_5254-68_0_6_line_29 |  | 27 | 29 | 0.0071321 | 0.125 | 0.08 | 261 | 0 | 0.364 | 1 | 3 | cs | TRUE
30 | LV_5254-68_0_6_line_30 |  | 28 | 30 | 0.018239 | 0.125 | 0.08 | 261 | 0 | 0.364 | 1 | 1 | cs | TRUE
31 | LV_5254-68_0_6_line_31 |  | 29 | 39 | 0.03133 | 0.125 | 0.08 | 261 | 0 | 0.364 | 1 | 3 | cs | TRUE
32 | LV_5254-68_0_6_line_32 |  | 30 | 32 | 0.0030493 | 0.125 | 0.08 | 261 | 0 | 0.364 | 1 | 1 | cs | TRUE
33 | LV_5254-68_0_6_line_33 |  | 31 | 32 | 0.021419 | 0.125 | 0.08 | 261 | 0 | 0.364 | 1 | 1 | cs | TRUE
34 | LV_5254-68_0_6_line_34 |  | 33 | 34 | 0.0058192 | 0.125 | 0.08 | 261 | 0 | 0.364 | 1 | 1 | cs | TRUE
35 | LV_5254-68_0_6_line_35 |  | 33 | 35 | 0.016544 | 0.125 | 0.08 | 261 | 0 | 0.364 | 1 | 1 | cs | TRUE
36 | LV_5254-68_0_6_line_36 |  | 34 | 36 | 0.017586 | 0.125 | 0.08 | 261 | 0 | 0.364 | 1 | 1 | cs | TRUE
37 | LV_5254-68_0_6_line_37 |  | 36 | 37 | 0.005928 | 0.125 | 0.08 | 261 | 0 | 0.364 | 1 | 1 | cs | TRUE
38 | LV_5254-68_0_6_line_38 |  | 37 | 38 | 0.015957 | 0.125 | 0.08 | 261 | 0 | 0.364 | 1 | 1 | cs | TRUE
39 | LV_5254-68_0_6_line_39 |  | 38 | 39 | 0.029635 | 0.125 | 0.08 | 261 | 0 | 0.364 | 1 | 1 | cs | TRUE
40 | LV_5254-68_0_6_line_40 |  | 39 | 40 | 0.016183 | 0.125 | 0.08 | 261 | 0 | 0.364 | 1 | 3 | cs | TRUE
41 | LV_5254-68_0_6_line_41 |  | 40 | 41 | 0.02481 | 0.125 | 0.08 | 261 | 0 | 0.364 | 1 | 3 | cs | TRUE
42 | LV_5254-68_0_6_line_42 |  | 41 | 46 | 0.041781 | 0.125 | 0.08 | 261 | 0 | 0.364 | 1 | 1 | cs | TRUE
43 | LV_5254-68_0_6_line_43 |  | 41 | 47 | 0.017027 | 0.125 | 0.08 | 261 | 0 | 0.364 | 1 | 3 | cs | TRUE
44 | LV_5254-68_0_6_line_44 |  | 42 | 43 | 0.016712 | 0.125 | 0.08 | 261 | 0 | 0.364 | 1 | 1 | cs | TRUE
45 | LV_5254-68_0_6_line_45 |  | 44 | 45 | 0.016269 | 0.125 | 0.08 | 261 | 0 | 0.364 | 1 | 1 | cs | TRUE
46 | LV_5254-68_0_6_line_46 |  | 45 | 63 | 0.03394 | 0.125 | 0.08 | 261 | 0 | 0.364 | 1 | 1 | cs | TRUE
47 | LV_5254-68_0_6_line_47 |  | 45 | 59 | 0.056116 | 0.125 | 0.08 | 261 | 0 | 0.364 | 1 | 1 | cs | TRUE
48 | LV_5254-68_0_6_line_48 |  | 46 | 48 | 0.0029599 | 0.125 | 0.08 | 261 | 0 | 0.364 | 1 | 1 | cs | TRUE
49 | LV_5254-68_0_6_line_49 |  | 47 | 49 | 0.024345 | 0.125 | 0.08 | 261 | 0 | 0.364 | 1 | 3 | cs | TRUE
50 | LV_5254-68_0_6_line_50 |  | 48 | 50 | 0.01496 | 0.125 | 0.08 | 261 | 0 | 0.364 | 1 | 1 | cs | TRUE
51 | LV_5254-68_0_6_line_51 |  | 49 | 51 | 0.024714 | 0.125 | 0.08 | 261 | 0 | 0.364 | 1 | 3 | cs | TRUE
52 | LV_5254-68_0_6_line_52 |  | 50 | 52 | 0.011697 | 0.125 | 0.08 | 261 | 0 | 0.364 | 1 | 1 | cs | TRUE
53 | LV_5254-68_0_6_line_53 |  | 51 | 60 | 0.028426 | 0.125 | 0.08 | 261 | 0 | 0.364 | 1 | 3 | cs | TRUE
54 | LV_5254-68_0_6_line_54 |  | 51 | 58 | 0.013899 | 0.125 | 0.08 | 261 | 0 | 0.364 | 1 | 3 | cs | TRUE
55 | LV_5254-68_0_6_line_55 |  | 53 | 54 | 0.0080073 | 0.125 | 0.08 | 261 | 0 | 0.364 | 1 | 1 | cs | TRUE
56 | LV_5254-68_0_6_line_56 |  | 53 | 55 | 0.010066 | 0.125 | 0.08 | 261 | 0 | 0.364 | 1 | 1 | cs | TRUE
57 | LV_5254-68_0_6_line_57 |  | 54 | 56 | 0.050224 | 0.125 | 0.08 | 261 | 0 | 0.364 | 1 | 2 | cs | TRUE
58 | LV_5254-68_0_6_line_58 |  | 55 | 57 | 0.009661 | 0.125 | 0.08 | 261 | 0 | 0.364 | 1 | 1 | cs | TRUE
59 | LV_5254-68_0_6_line_59 |  | 56 | 58 | 0.014618 | 0.125 | 0.08 | 261 | 0 | 0.364 | 1 | 3 | cs | TRUE
60 | LV_5254-68_0_6_line_60 |  | 57 | 59 | 0.010651 | 0.125 | 0.08 | 261 | 0 | 0.364 | 1 | 1 | cs | TRUE
61 | LV_5254-68_0_6_line_61 |  | 60 | 61 | 0.018506 | 0.125 | 0.08 | 261 | 0 | 0.364 | 1 | 3 | cs | TRUE
62 | LV_5254-68_0_6_line_62 |  | 61 | 62 | 0.025164 | 0.125 | 0.08 | 261 | 0 | 0.364 | 1 | 3 | cs | TRUE
63 | LV_5254-68_0_6_line_63 |  | 62 | 64 | 0.0015013 | 0.125 | 0.08 | 261 | 0 | 0.364 | 1 | 3 | cs | TRUE
64 | LV_5254-68_0_6_line_64 |  | 64 | 65 | 0.028537 | 0.125 | 0.08 | 261 | 0 | 0.364 | 1 | 3 | cs | TRUE
65 | LV_5254-68_0_6_line_65 |  | 65 | 66 | 0.0053858 | 0.125 | 0.08 | 261 | 0 | 0.364 | 1 | 3 | cs | TRUE
66 | LV_5254-68_0_6_line_66 |  | 66 | 67 | 0.0099527 | 0.125 | 0.08 | 261 | 0 | 0.364 | 1 | 3 | cs | TRUE
67 | LV_5254-68_0_6_line_67 |  | 67 | 68 | 0.023507 | 0.125 | 0.08 | 261 | 0 | 0.364 | 1 | 3 | cs | TRUE
68 | LV_5254-68_0_6_line_68 |  | 68 | 69 | 0.0058952 | 0.125 | 0.08 | 261 | 0 | 0.364 | 1 | 3 | cs | TRUE
69 | LV_5254-68_0_6_line_69 |  | 69 | 89 | 0.0057842 | 0.125 | 0.08 | 261 | 0 | 0.364 | 1 | 3 | cs | TRUE
70 | LV_5254-68_0_6_line_70 |  | 70 | 71 | 0.077964 | 0.125 | 0.08 | 261 | 0 | 0.364 | 1 | 1 | cs | TRUE
71 | LV_5254-68_0_6_line_71 |  | 71 | 72 | 0.028614 | 0.125 | 0.08 | 261 | 0 | 0.364 | 1 | 1 | cs | TRUE
72 | LV_5254-68_0_6_line_72 |  | 72 | 73 | 0.10085 | 0.125 | 0.08 | 261 | 0 | 0.364 | 1 | 1 | cs | TRUE
73 | LV_5254-68_0_6_line_73 |  | 72 | 74 | 0.15489 | 0.125 | 0.08 | 261 | 0 | 0.364 | 1 | 1 | cs | TRUE
74 | LV_5254-68_0_6_line_74 |  | 73 | 75 | 0.10169 | 0.125 | 0.08 | 261 | 0 | 0.364 | 1 | 1 | cs | TRUE
75 | LV_5254-68_0_6_line_75 |  | 74 | 76 | 0.0019758 | 0.125 | 0.08 | 261 | 0 | 0.364 | 1 | 1 | cs | TRUE
76 | LV_5254-68_0_6_line_76 |  | 76 | 105 | 0.0034452 | 0.125 | 0.08 | 261 | 0 | 0.364 | 1 | 1 | cs | TRUE
77 | LV_5254-68_0_6_line_77 |  | 77 | 78 | 0.02688 | 0.125 | 0.08 | 261 | 0 | 0.364 | 1 | 3 | cs | TRUE
78 | LV_5254-68_0_6_line_78 |  | 77 | 79 | 0.029216 | 0.125 | 0.08 | 261 | 0 | 0.364 | 1 | 3 | cs | TRUE
79 | LV_5254-68_0_6_line_79 |  | 78 | 80 | 0.0028348 | 0.125 | 0.08 | 261 | 0 | 0.364 | 1 | 3 | cs | TRUE
80 | LV_5254-68_0_6_line_80 |  | 79 | 81 | 0.054478 | 0.125 | 0.08 | 261 | 0 | 0.364 | 1 | 2 | cs | TRUE
81 | LV_5254-68_0_6_line_81 |  | 80 | 82 | 0.014469 | 0.125 | 0.08 | 261 | 0 | 0.364 | 1 | 3 | cs | TRUE
82 | LV_5254-68_0_6_line_82 |  | 81 | 83 | 0.036232 | 0.125 | 0.08 | 261 | 0 | 0.364 | 1 | 1 | cs | TRUE
83 | LV_5254-68_0_6_line_83 |  | 81 | 84 | 0.020348 | 0.125 | 0.08 | 261 | 0 | 0.364 | 1 | 1 | cs | TRUE
84 | LV_5254-68_0_6_line_84 |  | 82 | 85 | 0.023286 | 0.125 | 0.08 | 261 | 0 | 0.364 | 1 | 3 | cs | TRUE
85 | LV_5254-68_0_6_line_85 |  | 83 | 86 | 0.028537 | 0.125 | 0.08 | 261 | 0 | 0.364 | 1 | 1 | cs | TRUE
86 | LV_5254-68_0_6_line_86 |  | 84 | 87 | 0.050388 | 0.125 | 0.08 | 261 | 0 | 0.364 | 1 | 1 | cs | TRUE
87 | LV_5254-68_0_6_line_87 |  | 85 | 88 | 0.0083158 | 0.125 | 0.08 | 261 | 0 | 0.364 | 1 | 3 | cs | TRUE
88 | LV_5254-68_0_6_line_88 |  | 86 | 90 | 0.010447 | 0.125 | 0.08 | 261 | 0 | 0.364 | 1 | 1 | cs | TRUE
89 | LV_5254-68_0_6_line_89 |  | 87 | 91 | 0.005727 | 0.125 | 0.08 | 261 | 0 | 0.364 | 1 | 1 | cs | TRUE
90 | LV_5254-68_0_6_line_90 |  | 88 | 89 | 0.0099535 | 0.125 | 0.08 | 261 | 0 | 0.364 | 1 | 3 | cs | TRUE
91 | LV_5254-68_0_6_line_91 |  | 90 | 92 | 0.049804 | 0.125 | 0.08 | 261 | 0 | 0.364 | 1 | 1 | cs | TRUE
92 | LV_5254-68_0_6_line_92 |  | 91 | 96 | 0.037819 | 0.125 | 0.08 | 261 | 0 | 0.364 | 1 | 1 | cs | TRUE
93 | LV_5254-68_0_6_line_93 |  | 92 | 93 | 0.024779 | 0.125 | 0.08 | 261 | 0 | 0.364 | 1 | 1 | cs | TRUE
94 | LV_5254-68_0_6_line_94 |  | 93 | 94 | 0.0020076 | 0.125 | 0.08 | 261 | 0 | 0.364 | 1 | 1 | cs | TRUE
95 | LV_5254-68_0_6_line_95 |  | 94 | 95 | 0.03029 | 0.125 | 0.08 | 261 | 0 | 0.364 | 1 | 1 | cs | TRUE
96 | LV_5254-68_0_6_line_96 |  | 95 | 100 | 0.031694 | 0.125 | 0.08 | 261 | 0 | 0.364 | 1 | 1 | cs | TRUE
97 | LV_5254-68_0_6_line_97 |  | 96 | 97 | 0.02243 | 0.125 | 0.08 | 261 | 0 | 0.364 | 1 | 1 | cs | TRUE
98 | LV_5254-68_0_6_line_98 |  | 97 | 98 | 0.023518 | 0.125 | 0.08 | 261 | 0 | 0.364 | 1 | 1 | cs | TRUE
99 | LV_5254-68_0_6_line_99 |  | 98 | 99 | 0.00090641 | 0.125 | 0.08 | 261 | 0 | 0.364 | 1 | 1 | cs | TRUE
100 | LV_5254-68_0_6_line_100 |  | 99 | 105 | 0.022836 | 0.125 | 0.08 | 261 | 0 | 0.364 | 1 | 1 | cs | TRUE
101 | LV_5254-68_0_6_line_101 |  | 100 | 101 | 0.001315 | 0.125 | 0.08 | 261 | 0 | 0.364 | 1 | 1 | cs | TRUE
102 | LV_5254-68_0_6_line_102 |  | 101 | 102 | 0.022771 | 0.125 | 0.08 | 261 | 0 | 0.364 | 1 | 1 | cs | TRUE
103 | LV_5254-68_0_6_line_103 |  | 102 | 103 | 0.022181 | 0.125 | 0.08 | 261 | 0 | 0.364 | 1 | 1 | cs | TRUE
104 | LV_5254-68_0_6_line_104 |  | 103 | 104 | 0.18925 | 0.125 | 0.08 | 261 | 0 | 0.364 | 1 | 1 | cs | TRUE

## trafo
| name | std_type | hv_bus | lv_bus | sn_mva | vn_hv_kv | vn_lv_kv | vk_percent | vkr_percent | pfe_kw | i0_percent | shift_degree | tap_side | tap_neutral | tap_min | tap_max | tap_step_percent | tap_step_degree | tap_pos | tap_phase_shifter | parallel | df | in_service
0 | LV_5254-68_0_6_trafo_75 | 0.63 MVA 20/0.4 kV | 106 | 80 | 0.63 | 20 | 0.4 | 6 | 1.206 | 1.65 | 0.2619 | 150 | hv | 0 | -2 | 2 | 2.5 | 0 | 0 | FALSE | 1 | 1 | TRUE

## line_geodata
| x0 | y0 | x1 | y1 | x2 | y2 | x3 | y3 | x4 | y4 | x5 | y5 | x6 | y6
0 | 2717184.0379 | 1081438.9627 | 2717162.7348 | 1081454.592
1 | 2717206.9655 | 1081403.9211 | 2717207.1364 | 1081412.397 | 2717206.6764 | 1081418.1367 | 2717204.7217 | 1081422.4466 | 2717200.7947 | 1081426.7296 | 2717194.5409 | 1081431.257 | 2717184.0379 | 1081438.9627
2 | 2717206.9655 | 1081403.9211 | 2717202.5728 | 1081415.4559 | 2717195.1307 | 1081423.2071 | 2717140.945 | 1081460.5643
3 | 2717140.945 | 1081460.5643 | 2717124.0865 | 1081472.187 | 2717116.7801 | 1081477.3698
4 | 2717109.7263 | 1081482.8207 | 2717112.7322 | 1081480.2411 | 2717116.7801 | 1081477.3698
5 | 2717109.7263 | 1081482.8207 | 2717104.6852 | 1081487.1469 | 2717103.2765 | 1081490.6301
6 | 2717097.5819 | 1081508.3921 | 2717098.108 | 1081504.4549 | 2717101.187 | 1081495.7969 | 2717103.2765 | 1081490.6301
7 | 2717097.5819 | 1081508.3921 | 2717079.6652 | 1081507.9475 | 2717070.1155 | 1081509.7046
8 | 2717139.0593 | 1081639.4149 | 2717131.2506 | 1081614.1581 | 2717125.7841 | 1081592.2932 | 2717110.4021 | 1081557.384 | 2717105.092 | 1081537.0788 | 2717097.5819 | 1081508.3921
9 | 2717044.4036 | 1081516.4984 | 2717063.1416 | 1081510.9878 | 2717070.1155 | 1081509.7046
10 | 2717139.0593 | 1081639.4149 | 2717291.3324 | 1081609.3336
11 | 2717030.2884 | 1081509.4001 | 2717044.4036 | 1081516.4984
12 | 2717061.1805 | 1081530.5861 | 2717055.5788 | 1081525.0302 | 2717049.0718 | 1081519.3012 | 2717044.4036 | 1081516.4984
13 | 2717291.3324 | 1081609.3336 | 2717313.1707 | 1081610.9996 | 2717319.9397 | 1081605.526 | 2717321.1454 | 1081605.6395
14 | 2717030.2884 | 1081509.4001 | 2717021.8535 | 1081507.8037 | 2717005.4976 | 1081508.1788 | 2716986.6397 | 1081510.6407
15 | 2717030.2884 | 1081509.4001 | 2717030.3509 | 1081501.2956 | 2717031.7707 | 1081488.9658
16 | 2717065.1862 | 1081377.1438 | 2717063.8942 | 1081389.0051 | 2717063.5269 | 1081391.2188
17 | 2717057.5167 | 1081427.4431 | 2717063.5269 | 1081391.2188
18 | 2717065.1862 | 1081377.1438 | 2717087.78 | 1081383.5935
19 | 2717015.5621 | 1081363.5257 | 2717065.1862 | 1081377.1438
20 | 2717015.5621 | 1081363.5257 | 2717018.29 | 1081350.9025
21 | 2717015.5621 | 1081363.5257 | 2717012.5519 | 1081386.3951 | 2717013.0843 | 1081389.4074 | 2717015.1721 | 1081391.5046 | 2717018.013 | 1081392.8045 | 2717031.4243 | 1081396.6429
22 | 2717003.9084 | 1081348.3468 | 2717007.2502 | 1081348.6445 | 2717018.29 | 1081350.9025
23 | 2717018.29 | 1081350.9025 | 2717029.2932 | 1081322.3269 | 2716986.8442 | 1081318.0534 | 2716959.1796 | 1081320.2467
24 | 2717032.2437 | 1081396.8774 | 2717031.4243 | 1081396.6429
25 | 2717003.9084 | 1081348.3468 | 2716994.5575 | 1081347.5222 | 2716979.7031 | 1081347.7484 | 2716968.1565 | 1081349.2278 | 2716956.7218 | 1081352.1659
26 | 2717003.9084 | 1081348.3468 | 2717003.1287 | 1081365.3667
27 | 2716956.7218 | 1081352.1659 | 2716943.9522 | 1081355.4566 | 2716941.8892 | 1081356.2479
28 | 2717002.3458 | 1081382.4549 | 2717003.1287 | 1081365.3667
29 | 2716981.1316 | 1081515.1715 | 2716986.6397 | 1081510.6407
30 | 2717036.7559 | 1081471.5199 | 2717036.7559 | 1081471.5199 | 2717032.3553 | 1081483.8885 | 2717031.7707 | 1081488.9658
31 | 2716981.1316 | 1081515.1715 | 2716950.2722 | 1081509.2529
32 | 2717038.887 | 1081469.3389 | 2717036.7559 | 1081471.5199
33 | 2717058.2903 | 1081463.9496 | 2717049.8266 | 1081463.4652 | 2717043.1334 | 1081464.9933 | 2717038.887 | 1081469.3389
34 | 2716967.0006 | 1081436.2193 | 2716965.7014 | 1081441.8916
35 | 2716970.6944 | 1081420.0931 | 2716967.0006 | 1081436.2193
36 | 2716961.775 | 1081459.0335 | 2716965.7014 | 1081441.8916
37 | 2716961.775 | 1081459.0335 | 2716960.4515 | 1081464.8119
38 | 2716956.8888 | 1081480.3661 | 2716960.4515 | 1081464.8119
39 | 2716950.2722 | 1081509.2529 | 2716956.8888 | 1081480.3661
40 | 2716950.2722 | 1081509.2529 | 2716934.731 | 1081504.7405
41 | 2716910.9054 | 1081497.8228 | 2716934.731 | 1081504.7405
42 | 2716910.9054 | 1081497.8228 | 2716920.2306 | 1081457.0952 | 2716920.2306 | 1081457.0952
43 | 2716910.9054 | 1081497.8228 | 2716894.6107 | 1081492.8838
44 | 2717001.581 | 1081399.149 | 2717002.3458 | 1081382.4549
45 | 2716926.6994 | 1081362.0746 | 2716941.8892 | 1081356.2479
46 | 2716917.159 | 1081390.9453 | 2716921.1148 | 1081390.8099 | 2716922.6991 | 1081390.0064 | 2716926.6994 | 1081362.0746
47 | 2716926.6994 | 1081362.0746 | 2716910.5421 | 1081368.269 | 2716886.4353 | 1081378.3248 | 2716875.3618 | 1081384.5268
48 | 2716920.2306 | 1081457.0952 | 2716917.327 | 1081456.5205
49 | 2716894.6107 | 1081492.8838 | 2716884.2348 | 1081489.7389 | 2716871.6745 | 1081484.7836
50 | 2716917.327 | 1081456.5205 | 2716902.6517 | 1081453.616
51 | 2716848.063 | 1081477.7368 | 2716861.3644 | 1081480.7161 | 2716871.6745 | 1081484.7836
52 | 2716891.1772 | 1081451.345 | 2716902.6517 | 1081453.616
53 | 2716848.063 | 1081477.7368 | 2716845.7339 | 1081485.7867 | 2716846.1862 | 1081490.9545 | 2716839.5115 | 1081497.5979 | 2716834.0814 | 1081497.2602
54 | 2716848.063 | 1081477.7368 | 2716834.4599 | 1081474.696
55 | 2716860.7378 | 1081415.4248 | 2716863.5225 | 1081407.9174
56 | 2716862.2771 | 1081397.942 | 2716863.1332 | 1081402.7062 | 2716863.5225 | 1081407.9174
57 | 2716860.7378 | 1081415.4248 | 2716847.7162 | 1081443.595 | 2716840.1918 | 1081461.2483
58 | 2716862.2771 | 1081397.942 | 2716864.2003 | 1081396.4778 | 2716865.5514 | 1081394.469 | 2716866.194 | 1081392.1464 | 2716866.0695 | 1081389.7312
59 | 2716834.4599 | 1081474.696 | 2716840.1918 | 1081461.2483
60 | 2716866.0695 | 1081389.7312 | 2716875.3618 | 1081384.5268
61 | 2716831.8372 | 1081515.052 | 2716831.9517 | 1081505.036 | 2716832.4514 | 1081498.8301 | 2716834.0814 | 1081497.2602
62 | 2716831.8372 | 1081515.052 | 2716852.5305 | 1081522.1759 | 2716855.5296 | 1081523.5013
63 | 2716855.5296 | 1081523.5013 | 2716856.9028 | 1081524.1081
64 | 2716883.0175 | 1081535.6129 | 2716871.4221 | 1081530.4996 | 2716861.3946 | 1081526.0931 | 2716856.9028 | 1081524.1081
65 | 2716883.0175 | 1081535.6129 | 2716887.9454 | 1081537.7859
66 | 2716897.052 | 1081541.8017 | 2716887.9454 | 1081537.7859
67 | 2716918.3727 | 1081551.6994 | 2716900.0249 | 1081543.1126 | 2716897.052 | 1081541.8017
68 | 2716918.3727 | 1081551.6994 | 2716923.712 | 1081554.1982
69 | 2716928.9509 | 1081556.65 | 2716923.712 | 1081554.1982
70 | 2717294.0403 | 1081901.3917 | 2717265.7973 | 1081856.1051 | 2717275.0015 | 1081833.2999
71 | 2717278.5952 | 1081925.5003 | 2717286.5059 | 1081913.155 | 2717291.4221 | 1081905.4775 | 2717294.0403 | 1081901.3917
72 | 2717278.5952 | 1081925.5003 | 2717277.1852 | 1081964.0337 | 2717318.0038 | 1082011.1748
73 | 2717278.5952 | 1081925.5003 | 2717181.1016 | 1081805.1441
74 | 2717318.0038 | 1082011.1748 | 2717295.3219 | 1082019.1105 | 2717253.2437 | 1082018.0221 | 2717241.5048 | 1082006.9662 | 2717222.5711 | 1082002.5433
75 | 2717179.8579 | 1081803.6088 | 2717181.1016 | 1081805.1441
76 | 2717179.8579 | 1081803.6088 | 2717177.6894 | 1081800.9317
77 | 2717003.4173 | 1081598.2383 | 2716995.3005 | 1081590.63 | 2716981.6717 | 1081582.7257
78 | 2717003.4173 | 1081598.2383 | 2717018.3708 | 1081612.2549 | 2717024.3182 | 1081618.6327
79 | 2716981.6717 | 1081582.7257 | 2716979.2195 | 1081581.3035
80 | 2717062.4291 | 1081657.544 | 2717055.5261 | 1081650.6066 | 2717039.8451 | 1081635.2835 | 2717024.3182 | 1081618.6327
81 | 2716966.5884 | 1081574.2643 | 2716969.147 | 1081575.4617 | 2716979.2195 | 1081581.3035
82 | 2717062.4291 | 1081657.544 | 2717047.0412 | 1081662.1295 | 2717046.3301 | 1081661.949 | 2717028.1969 | 1081654.9356
83 | 2717062.4291 | 1081657.544 | 2717075.3381 | 1081673.2724
84 | 2716966.5884 | 1081574.2643 | 2716945.4978 | 1081564.3939
85 | 2717028.1969 | 1081654.9356 | 2717025.215 | 1081653.7822 | 2717000.2612 | 1081649.3772
86 | 2717075.3381 | 1081673.2724 | 2717076.0128 | 1081674.0944 | 2717087.3711 | 1081688.4339 | 2717106.7481 | 1081712.672
87 | 2716945.4978 | 1081564.3939 | 2716937.966 | 1081560.8691
88 | 2716989.9174 | 1081647.9997 | 2716994.6104 | 1081648.3797 | 2717000.2612 | 1081649.3772
89 | 2717110.3242 | 1081717.1453 | 2717106.7481 | 1081712.672
90 | 2716928.9509 | 1081556.65 | 2716937.966 | 1081560.8691
91 | 2716989.9174 | 1081647.9997 | 2716975.1626 | 1081646.8052 | 2716940.8855 | 1081653.8857
92 | 2717110.3242 | 1081717.1453 | 2717133.9398 | 1081746.6853
93 | 2716940.8855 | 1081653.8857 | 2716936.9946 | 1081654.6894 | 2716916.7991 | 1081659.6943 | 2716916.7991 | 1081659.6943
94 | 2716915.0012 | 1081660.5874 | 2716916.7991 | 1081659.6943
95 | 2716915.0012 | 1081660.5874 | 2716902.6616 | 1081666.7169 | 2716894.4517 | 1081672.0187 | 2716889.1309 | 1081676.1535
96 | 2716889.1309 | 1081676.1535 | 2716876.9415 | 1081685.6258 | 2716863.4791 | 1081693.4843 | 2716862.8717 | 1081693.7626
97 | 2717133.9398 | 1081746.6853 | 2717147.9456 | 1081764.2048
98 | 2717147.9456 | 1081764.2048 | 2717148.4439 | 1081764.8281 | 2717162.7448 | 1081782.4826
99 | 2717163.3154 | 1081783.187 | 2717162.7448 | 1081782.4826
100 | 2717163.3154 | 1081783.187 | 2717177.6894 | 1081800.9317
101 | 2716861.6761 | 1081694.3104 | 2716862.8717 | 1081693.7626
102 | 2716861.6761 | 1081694.3104 | 2716846.5002 | 1081701.2642 | 2716840.6992 | 1081703.0781
103 | 2716819.2049 | 1081708.3792 | 2716829.9831 | 1081706.4289 | 2716840.6992 | 1081703.0781
104 | 2716819.2049 | 1081708.3792 | 2716822.3625 | 1081897.6062

## bus_geodata
| x | y | coords
0 | 2717184.0379 | 1081438.9627
1 | 2717162.7348 | 1081454.592
2 | 2717206.9655 | 1081403.9211
3 | 2717140.945 | 1081460.5643
4 | 2717116.7801 | 1081477.3698
5 | 2717109.7263 | 1081482.8207
6 | 2717103.2765 | 1081490.6301
7 | 2717097.5819 | 1081508.3921
8 | 2717070.1155 | 1081509.7046
9 | 2717139.0593 | 1081639.4149
10 | 2717044.4036 | 1081516.4984
11 | 2717291.3324 | 1081609.3336
12 | 2717030.2884 | 1081509.4001
13 | 2717061.1805 | 1081530.5861
14 | 2717321.1454 | 1081605.6395
15 | 2717063.5269 | 1081391.2188
16 | 2717065.1862 | 1081377.1438
17 | 2717057.5167 | 1081427.4431
18 | 2717087.78 | 1081383.5935
19 | 2717015.5621 | 1081363.5257
20 | 2717018.29 | 1081350.9025
21 | 2717031.4243 | 1081396.6429
22 | 2717003.9084 | 1081348.3468
23 | 2716959.1796 | 1081320.2467
24 | 2717032.2437 | 1081396.8774
25 | 2716956.7218 | 1081352.1659
26 | 2717003.1287 | 1081365.3667
27 | 2716986.6397 | 1081510.6407
28 | 2717031.7707 | 1081488.9658
29 | 2716981.1316 | 1081515.1715
30 | 2717036.7559 | 1081471.5199
31 | 2717058.2903 | 1081463.9496
32 | 2717038.887 | 1081469.3389
33 | 2716967.0006 | 1081436.2193
34 | 2716965.7014 | 1081441.8915
35 | 2716970.6944 | 1081420.0931
36 | 2716961.775 | 1081459.0335
37 | 2716960.4515 | 1081464.8119
38 | 2716956.8888 | 1081480.3661
39 | 2716950.2722 | 1081509.2529
40 | 2716934.731 | 1081504.7405
41 | 2716910.9054 | 1081497.8228
42 | 2717002.3458 | 1081382.4549
43 | 2717001.581 | 1081399.149
44 | 2716941.8892 | 1081356.2479
45 | 2716926.6994 | 1081362.0746
46 | 2716920.2306 | 1081457.0952
47 | 2716894.6107 | 1081492.8838
48 | 2716917.327 | 1081456.5205
49 | 2716871.6745 | 1081484.7836
50 | 2716902.6517 | 1081453.616
51 | 2716848.063 | 1081477.7368
52 | 2716891.1772 | 1081451.345
53 | 2716863.5225 | 1081407.9174
54 | 2716860.7378 | 1081415.4248
55 | 2716862.2771 | 1081397.942
56 | 2716840.1918 | 1081461.2483
57 | 2716866.0695 | 1081389.7312
58 | 2716834.4599 | 1081474.696
59 | 2716875.3618 | 1081384.5268
60 | 2716834.0814 | 1081497.2602
61 | 2716831.8372 | 1081515.052
62 | 2716855.5296 | 1081523.5013
63 | 2716917.159 | 1081390.9453
64 | 2716856.9028 | 1081524.1081
65 | 2716883.0175 | 1081535.6129
66 | 2716887.9454 | 1081537.7859
67 | 2716897.052 | 1081541.8017
68 | 2716918.3727 | 1081551.6994
69 | 2716923.712 | 1081554.1982
70 | 2717275.0015 | 1081833.2999
71 | 2717294.0403 | 1081901.3917
72 | 2717278.5952 | 1081925.5003
73 | 2717318.0038 | 1082011.1748
74 | 2717181.1016 | 1081805.1441
75 | 2717222.5711 | 1082002.5433
76 | 2717179.8579 | 1081803.6088
77 | 2717003.4173 | 1081598.2383
78 | 2716981.6717 | 1081582.7257
79 | 2717024.3182 | 1081618.6327
80 | 2716979.2195 | 1081581.3035
81 | 2717062.4291 | 1081657.544
82 | 2716966.5884 | 1081574.2643
83 | 2717028.1969 | 1081654.9356
84 | 2717075.3381 | 1081673.2724
85 | 2716945.4978 | 1081564.3939
86 | 2717000.2612 | 1081649.3772
87 | 2717106.7481 | 1081712.672
88 | 2716937.966 | 1081560.8691
89 | 2716928.9509 | 1081556.65
90 | 2716989.9174 | 1081647.9997
91 | 2717110.3242 | 1081717.1453
92 | 2716940.8855 | 1081653.8857
93 | 2716916.7991 | 1081659.6943
94 | 2716915.0012 | 1081660.5874
95 | 2716889.1309 | 1081676.1535
96 | 2717133.9398 | 1081746.6853
97 | 2717147.9456 | 1081764.2048
98 | 2717162.7448 | 1081782.4826
99 | 2717163.3154 | 1081783.187
100 | 2716862.8717 | 1081693.7626
101 | 2716861.6761 | 1081694.3104
102 | 2716840.6992 | 1081703.0781
103 | 2716819.2049 | 1081708.3792
104 | 2716822.3625 | 1081897.6062
105 | 2717177.6894 | 1081800.9317
106 | 2717062.4291 | 1081657.544

## line_std_types
| c_nf_per_km | r_ohm_per_km | x_ohm_per_km | max_i_ka | type | q_mm2 | alpha | voltage_rating
NAYY 4x50 SE | 210 | 0.642 | 0.083 | 0.142 | cs | 50 | 0.00403 | LV
NAYY 4x120 SE | 264 | 0.225 | 0.08 | 0.242 | cs | 120 | 0.00403 | LV
NAYY 4x150 SE | 261 | 0.208 | 0.08 | 0.27 | cs | 150 | 0.00403 | LV
NA2XS2Y 1x95 RM/25 12/20 kV | 216 | 0.313 | 0.132 | 0.252 | cs | 95 | 0.00403 | MV
NA2XS2Y 1x185 RM/25 12/20 kV | 273 | 0.161 | 0.117 | 0.362 | cs | 185 | 0.00403 | MV
NA2XS2Y 1x240 RM/25 12/20 kV | 304 | 0.122 | 0.112 | 0.421 | cs | 240 | 0.00403 | MV
NA2XS2Y 1x95 RM/25 6/10 kV | 315 | 0.313 | 0.123 | 0.249 | cs | 95 | 0.00403 | MV
NA2XS2Y 1x185 RM/25 6/10 kV | 406 | 0.161 | 0.11 | 0.358 | cs | 185 | 0.00403 | MV
NA2XS2Y 1x240 RM/25 6/10 kV | 456 | 0.122 | 0.105 | 0.416 | cs | 240 | 0.00403 | MV
NA2XS2Y 1x150 RM/25 12/20 kV | 250 | 0.206 | 0.116 | 0.319 | cs | 150 | 0.00403 | MV
NA2XS2Y 1x120 RM/25 12/20 kV | 230 | 0.253 | 0.119 | 0.283 | cs | 120 | 0.00403 | MV
NA2XS2Y 1x70 RM/25 12/20 kV | 190 | 0.443 | 0.132 | 0.22 | cs | 70 | 0.00403 | MV
NA2XS2Y 1x150 RM/25 6/10 kV | 360 | 0.206 | 0.11 | 0.315 | cs | 150 | 0.00403 | MV
NA2XS2Y 1x120 RM/25 6/10 kV | 340 | 0.253 | 0.113 | 0.28 | cs | 120 | 0.00403 | MV
NA2XS2Y 1x70 RM/25 6/10 kV | 280 | 0.443 | 0.123 | 0.217 | cs | 70 | 0.00403 | MV
N2XS(FL)2Y 1x120 RM/35 64/110 kV | 112 | 0.153 | 0.166 | 0.366 | cs | 120 | 0.00393 | HV
N2XS(FL)2Y 1x185 RM/35 64/110 kV | 125 | 0.099 | 0.156 | 0.457 | cs | 185 | 0.00393 | HV
N2XS(FL)2Y 1x240 RM/35 64/110 kV | 135 | 0.075 | 0.149 | 0.526 | cs | 240 | 0.00393 | HV
N2XS(FL)2Y 1x300 RM/35 64/110 kV | 144 | 0.06 | 0.144 | 0.588 | cs | 300 | 0.00393 | HV
15-AL1/3-ST1A 0.4 | 11 | 1.8769 | 0.35 | 0.105 | ol | 16 | 0.00403 | LV
24-AL1/4-ST1A 0.4 | 11.25 | 1.2012 | 0.335 | 0.14 | ol | 24 | 0.00403 | LV
48-AL1/8-ST1A 0.4 | 12.2 | 0.5939 | 0.3 | 0.21 | ol | 48 | 0.00403 | LV
94-AL1/15-ST1A 0.4 | 13.2 | 0.306 | 0.29 | 0.35 | ol | 94 | 0.00403 | LV
34-AL1/6-ST1A 10.0 | 9.7 | 0.8342 | 0.36 | 0.17 | ol | 34 | 0.00403 | MV
48-AL1/8-ST1A 10.0 | 10.1 | 0.5939 | 0.35 | 0.21 | ol | 48 | 0.00403 | MV
70-AL1/11-ST1A 10.0 | 10.4 | 0.4132 | 0.339 | 0.29 | ol | 70 | 0.00403 | MV
94-AL1/15-ST1A 10.0 | 10.75 | 0.306 | 0.33 | 0.35 | ol | 94 | 0.00403 | MV
122-AL1/20-ST1A 10.0 | 11.1 | 0.2376 | 0.323 | 0.41 | ol | 122 | 0.00403 | MV
149-AL1/24-ST1A 10.0 | 11.25 | 0.194 | 0.315 | 0.47 | ol | 149 | 0.00403 | MV
34-AL1/6-ST1A 20.0 | 9.15 | 0.8342 | 0.382 | 0.17 | ol | 34 | 0.00403 | MV
48-AL1/8-ST1A 20.0 | 9.5 | 0.5939 | 0.372 | 0.21 | ol | 48 | 0.00403 | MV
70-AL1/11-ST1A 20.0 | 9.7 | 0.4132 | 0.36 | 0.29 | ol | 70 | 0.00403 | MV
94-AL1/15-ST1A 20.0 | 10 | 0.306 | 0.35 | 0.35 | ol | 94 | 0.00403 | MV
122-AL1/20-ST1A 20.0 | 10.3 | 0.2376 | 0.344 | 0.41 | ol | 122 | 0.00403 | MV
149-AL1/24-ST1A 20.0 | 10.5 | 0.194 | 0.337 | 0.47 | ol | 149 | 0.00403 | MV
184-AL1/30-ST1A 20.0 | 10.75 | 0.1571 | 0.33 | 0.535 | ol | 184 | 0.00403 | MV
243-AL1/39-ST1A 20.0 | 11 | 0.1188 | 0.32 | 0.645 | ol | 243 | 0.00403 | MV
48-AL1/8-ST1A 110.0 | 8 | 0.5939 | 0.46 | 0.21 | ol | 48 | 0.00403 | HV
70-AL1/11-ST1A 110.0 | 8.4 | 0.4132 | 0.45 | 0.29 | ol | 70 | 0.00403 | HV
94-AL1/15-ST1A 110.0 | 8.65 | 0.306 | 0.44 | 0.35 | ol | 94 | 0.00403 | HV
122-AL1/20-ST1A 110.0 | 8.5 | 0.2376 | 0.43 | 0.41 | ol | 122 | 0.00403 | HV
149-AL1/24-ST1A 110.0 | 8.75 | 0.194 | 0.41 | 0.47 | ol | 149 | 0.00403 | HV
184-AL1/30-ST1A 110.0 | 8.8 | 0.1571 | 0.4 | 0.535 | ol | 184 | 0.00403 | HV
243-AL1/39-ST1A 110.0 | 9 | 0.1188 | 0.39 | 0.645 | ol | 243 | 0.00403 | HV
305-AL1/39-ST1A 110.0 | 9.2 | 0.0949 | 0.38 | 0.74 | ol | 305 | 0.00403 | HV
490-AL1/64-ST1A 110.0 | 9.75 | 0.059 | 0.37 | 0.96 | ol | 490 | 0.00403 | HV
679-AL1/86-ST1A 110.0 | 9.95 | 0.042 | 0.36 | 1.15 | ol | 679 | 0.00403 | HV
490-AL1/64-ST1A 220.0 | 10 | 0.059 | 0.285 | 0.96 | ol | 490 | 0.00403 | HV
679-AL1/86-ST1A 220.0 | 11.7 | 0.042 | 0.275 | 1.15 | ol | 679 | 0.00403 | HV
490-AL1/64-ST1A 380.0 | 11 | 0.059 | 0.253 | 0.96 | ol | 490 | 0.00403 | HV
679-AL1/86-ST1A 380.0 | 14.6 | 0.042 | 0.25 | 1.15 | ol | 679 | 0.00403 | HV

## trafo_std_types
| i0_percent | pfe_kw | vkr_percent | sn_mva | vn_lv_kv | vn_hv_kv | vk_percent | shift_degree | vector_group | tap_side | tap_neutral | tap_min | tap_max | tap_step_degree | tap_step_percent | tap_phase_shifter
160 MVA 380/110 kV | 0.06 | 60 | 0.25 | 160 | 110 | 380 | 12.2 | 0 | Yy0 | hv | 0 | -9 | 9 | 0 | 1.5 | FALSE
100 MVA 220/110 kV | 0.06 | 55 | 0.26 | 100 | 110 | 220 | 12 | 0 | Yy0 | hv | 0 | -9 | 9 | 0 | 1.5 | FALSE
63 MVA 110/20 kV | 0.04 | 22 | 0.32 | 63 | 20 | 110 | 18 | 150 | YNd5 | hv | 0 | -9 | 9 | 0 | 1.5 | FALSE
40 MVA 110/20 kV | 0.05 | 18 | 0.34 | 40 | 20 | 110 | 16.2 | 150 | YNd5 | hv | 0 | -9 | 9 | 0 | 1.5 | FALSE
25 MVA 110/20 kV | 0.07 | 14 | 0.41 | 25 | 20 | 110 | 12 | 150 | YNd5 | hv | 0 | -9 | 9 | 0 | 1.5 | FALSE
63 MVA 110/10 kV | 0.04 | 22 | 0.32 | 63 | 10 | 110 | 18 | 150 | YNd5 | hv | 0 | -9 | 9 | 0 | 1.5 | FALSE
40 MVA 110/10 kV | 0.05 | 18 | 0.34 | 40 | 10 | 110 | 16.2 | 150 | YNd5 | hv | 0 | -9 | 9 | 0 | 1.5 | FALSE
25 MVA 110/10 kV | 0.07 | 14 | 0.41 | 25 | 10 | 110 | 12 | 150 | YNd5 | hv | 0 | -9 | 9 | 0 | 1.5 | FALSE
0.25 MVA 20/0.4 kV | 0.32 | 0.8 | 1.44 | 0.25 | 0.4 | 20 | 6 | 150 | Yzn5 | hv | 0 | -2 | 2 | 0 | 2.5 | FALSE
0.4 MVA 20/0.4 kV | 0.3375 | 1.35 | 1.425 | 0.4 | 0.4 | 20 | 6 | 150 | Dyn5 | hv | 0 | -2 | 2 | 0 | 2.5 | FALSE
0.63 MVA 20/0.4 kV | 0.2619 | 1.65 | 1.206 | 0.63 | 0.4 | 20 | 6 | 150 | Dyn5 | hv | 0 | -2 | 2 | 0 | 2.5 | FALSE
0.25 MVA 10/0.4 kV | 0.24 | 0.6 | 1.2 | 0.25 | 0.4 | 10 | 4 | 150 | Dyn5 | hv | 0 | -2 | 2 | 0 | 2.5 | FALSE
0.4 MVA 10/0.4 kV | 0.2375 | 0.95 | 1.325 | 0.4 | 0.4 | 10 | 4 | 150 | Dyn5 | hv | 0 | -2 | 2 | 0 | 2.5 | FALSE
0.63 MVA 10/0.4 kV | 0.1873 | 1.18 | 1.0794 | 0.63 | 0.4 | 10 | 4 | 150 | Dyn5 | hv | 0 | -2 | 2 | 0 | 2.5 | FALSE

## trafo3w_std_types
| sn_hv_mva | sn_mv_mva | sn_lv_mva | vn_hv_kv | vn_mv_kv | vn_lv_kv | vk_hv_percent | vk_mv_percent | vk_lv_percent | vkr_hv_percent | vkr_mv_percent | vkr_lv_percent | pfe_kw | i0_percent | shift_mv_degree | shift_lv_degree | vector_group | tap_side | tap_neutral | tap_min | tap_max | tap_step_percent
63/25/38 MVA 110/20/10 kV | 63 | 25 | 38 | 110 | 20 | 10 | 10.4 | 10.4 | 10.4 | 0.28 | 0.32 | 0.35 | 35 | 0.89 | 0 | 0 | YN0yn0yn0 | hv | 0 | -10 | 10 | 1.2
63/25/38 MVA 110/10/10 kV | 63 | 25 | 38 | 110 | 10 | 10 | 10.4 | 10.4 | 10.4 | 0.28 | 0.32 | 0.35 | 35 | 0.89 | 0 | 0 | YN0yn0yn0 | hv | 0 | -10 | 10 | 1.2

## fuse_std_types
| fuse_type | i_rated_a | t_avg | t_min | t_total | x_avg | x_min | x_total
HV 100A | HV 100A | 100 | 0 | [10.0, 3.64, 0.854, 0.281, 0.1, 0.0531, 0.022, 0.01] | [10.0, 4.267, 1.21, 0.403, 0.1, 0.058, 0.022, 0.01] | 0 | [300.0, 350.0, 450.0, 550.0, 700.0, 850.0, 1200.0, 1752.0] | [600.0, 700.0, 900.0, 1150.0, 1665.0, 2000.0, 3000.0, 4313.0]
HV 10A | HV 10A | 10 | 0 | [10.0, 1675.0, 0.344, 0.156, 0.1, 0.0417, 0.0171, 0.01] | [10.0, 1.3, 0.3, 0.155, 0.1, 0.0555, 0.023, 0.01] | 0 | [30.0, 32.0, 35.0, 37.0, 39.0, 50.0, 70.0, 88.0] | [60.0, 70.0, 80.0, 87.0, 94.0, 110.0, 150.0, 216.0]
HV 125A | HV 125A | 125 | 0 | [10.0, 1.82, 0.344, 0.1, 0.0467, 0.0269, 0.01] | [10.0, 2.478, 0.426, 0.1, 0.0427, 0.0211, 0.01] | 0 | [375.0, 500.0, 700.0, 925.0, 1200.0, 1500.0, 2341.0] | [750.0, 1000.0, 1500.0, 2200.0, 3000.0, 4000.0, 5765.0]
HV 160A | HV 160A | 160 | 0 | [10.0, 4.15, 1.03, 0.198, 0.1, 0.051, 0.0172, 0.01] | [10.0, 2.3, 0.734, 0.274, 0.1, 0.046, 0.0177, 0.01] | 0 | [480.0, 550.0, 700.0, 1000.0, 1260.0, 1600.0, 2500.0, 3227.0] | [960.0, 1300.0, 1700.0, 2200.0, 2996.0, 4000.0, 6000.0, 7946.0]
HV 16A | HV 16A | 16 | 0 | [10.0, 0.352, 0.164, 0.1, 0.0649, 0.0342, 0.01] | [10.0, 2.34, 0.722, 0.181, 0.1, 0.055, 0.0296, 0.01] | 0 | [48.0, 60.0, 65.0, 71.0, 80.0, 100.0, 162.0] | [96.0, 110.0, 125.0, 150.0, 168.0, 200.0, 250.0, 398.0]
HV 200A | HV 200A | 200 | 0 | [10.0, 4.267, 1.21, 0.403, 0.1, 0.058, 0.022, 0.01] | [10.0, 3.73, 1.654, 0.328, 0.1, 0.0531, 0.019, 0.01] | 0 | [600.0, 700.0, 900.0, 1150.0, 1665.0, 2000.0, 3000.0, 4313.0] | [1200.0, 1500.0, 1800.0, 2700.0, 3960.0, 5000.0, 7500.0, 10620.0]
HV 20A | HV 20A | 20 | 0 | [10.0, 1.3, 0.3, 0.155, 0.1, 0.0555, 0.023, 0.01] | [10.0, 1.3, 0.161, 0.1, 0.0611, 0.0399, 0.0141, 0.01] | 0 | [60.0, 70.0, 80.0, 87.0, 94.0, 110.0, 150.0, 216.0] | [120.0, 150.0, 200.0, 223.0, 260.0, 300.0, 450.0, 532.0]
HV 25A | HV 25A | 25 | 0 | [10.0, 2.512, 0.833, 0.299, 0.1, 0.0372, 0.0223, 0.01] | [10.0, 3.125, 0.597, 0.198, 0.1, 0.0378, 0.022, 0.01] | 0 | [75.0, 82.0, 90.0, 100.0, 124.0, 170.0, 200.0, 289.0] | [150.0, 170.0, 210.0, 250.0, 294.0, 400.0, 500.0, 711.0]
HV 31.5A | HV 31.5A | 31.5 | 0 | [10.0, 2.34, 0.722, 0.181, 0.1, 0.055, 0.0296, 0.01] | [10.0, 2.84, 0.368, 0.164, 0.1, 0.0621, 0.0378, 0.0195, 0.01] | 0 | [95.0, 110.0, 125.0, 150.0, 165.0, 200.0, 250.0, 390.0] | [189.0, 220.0, 300.0, 350.0, 393.0, 450.0, 530.0, 700.0, 960.0]
HV 40A | HV 40A | 40 | 0 | [10.0, 1.3, 0.161, 0.1, 0.0611, 0.0399, 0.0141, 0.01] | [10.0, 2.05, 0.369, 0.198, 0.1, 0.051, 0.0298, 0.01] | 0 | [120.0, 150.0, 200.0, 223.0, 260.0, 300.0, 450.0, 532.0] | [240.0, 300.0, 400.0, 450.0, 530.0, 650.0, 800.0, 1311.0]
HV 50A | HV 50A | 50 | 0 | [10.0, 3.215, 0.597, 0.198, 0.1, 0.0378, 0.022, 0.01] | [10.0, 3.64, 0.854, 0.281, 0.1, 0.0531, 0.022, 0.01] | 0 | [150.0, 170.0, 210.0, 250.0, 294.0, 400.0, 500.0, 711.0] | [300.0, 350.0, 450.0, 550.0, 700.0, 850.0, 1200.0, 1752.0]
HV 6.3A | HV 6.3A | 6.3 | 0 | [10.0, 1.39, 0.344, 0.168, 0.1, 0.056, 0.0263, 0.01] | [10.0, 1.711, 0.516, 0.198, 0.1, 0.0634, 0.0303, 0.01] | 0 | [19.0, 19.5, 20.4, 20.8, 22.0, 25.0, 32.0, 48.0] | [38.0, 40.0, 43.0, 48.0, 53.0, 60.0, 75.0, 118.0]
HV 63A | HV 63A | 63 | 0 | [10.0, 2.84, 0.368, 0.164, 0.1, 0.0621, 0.0378, 0.0195, 0.01] | [10.0, 1.82, 0.344, 0.1, 0.0467, 0.0269, 0.01] | 0 | [189.0, 220.0, 300.0, 350.0, 393.0, 450.0, 530.0, 700.0, 961.0] | [378.0, 500.0, 700.0, 934.0, 1200.0, 1500.0, 2366.0]
HV 80A | HV 80A | 80 | 0 | [10.0, 2.05, 0.369, 0.198, 0.1, 0.051, 0.0298, 0.01] | [10.0, 4.15, 1.03, 0.198, 0.1, 0.051, 0.0172, 0.01] | 0 | [240.0, 300.0, 400.0, 450.0, 530.0, 650.0, 800.0, 1311.0] | [480.0, 550.0, 700.0, 1000.0, 1260.0, 1600.0, 2500.0, 3227.0]
Siemens NH-1-100 | Siemens NH-1-100 | 100 | [5400.0, 2000.0, 400.0, 20.0, 1.0, 0.2, 0.012, 0.004] | 0 | 0 | [150.0, 190.0, 250.0, 430.0, 900.0, 1250.0, 2700.0, 3600.0] | 0 | 0
Siemens NH-1-125 | Siemens NH-1-125 | 125 | [4800.0, 120.0, 7.0, 0.1, 0.004] | 0 | 0 | [180.0, 400.0, 740.0, 2000.0, 4250.0] | 0 | 0
Siemens NH-1-16 | Siemens NH-1-16 | 16 | [4000.0, 400.0, 2.0, 0.1, 0.04, 0.01] | 0 | 0 | [26.0, 35.0, 75.0, 150.0, 200.0, 300.0] | 0 | 0
Siemens NH-1-160 | Siemens NH-1-160 | 160 | [4800.0, 120.0, 7.0, 0.1, 0.004] | 0 | 0 | [210.0, 500.0, 900.0, 2300.0, 5000.0] | 0 | 0
Siemens NH-1-25 | Siemens NH-1-25 | 25 | [4000.0, 1000.0, 10.0, 0.2, 0.02, 0.01] | 0 | 0 | [40.0, 50.0, 100.0, 210.0, 400.0, 500.0] | 0 | 0
Siemens NH-1-50 | Siemens NH-1-50 | 50 | [4000.0, 40.0, 4.0, 1.0, 0.02, 0.01] | 0 | 0 | [86.0, 200.0, 300.0, 400.0, 1000.0, 1280.0] | 0 | 0
Siemens NH-1-63 | Siemens NH-1-63 | 63 | [4000.0, 100.0, 10.0, 2.0, 0.04, 0.01] | 0 | 0 | [100.0, 200.0, 300.0, 400.0, 1000.0, 1500.0] | 0 | 0
Siemens NH-1-80 | Siemens NH-1-80 | 80 | [4800.0, 120.0, 7.0, 0.1, 0.01] | 0 | 0 | [150.58, 250.0, 450.0, 1150.0, 2470.0] | 0 | 0
Siemens NH-2-1000 | Siemens NH-2-1000 | 1000 | [4800.0, 120.0, 7.0, 0.1, 0.004] | 0 | 0 | [1900.0, 3500.0, 8400.0, 24000.0, 52000.0] | 0 | 0
Siemens NH-2-200 | Siemens NH-2-200 | 200 | [4800.0, 120.0, 7.0, 0.1, 0.004] | 0 | 0 | [280.0, 650.0, 1200.0, 3000.0, 7000.0] | 0 | 0
Siemens NH-2-224 | Siemens NH-2-224 | 224 | [4800.0, 120.0, 7.0, 0.2, 0.04, 0.004] | 0 | 0 | [400.0, 750.0, 1453.0, 3025.0, 4315.0, 7600.0] | 0 | 0
Siemens NH-2-250 | Siemens NH-2-250 | 250 | [4800.0, 120.0, 7.0, 0.1, 0.004] | 0 | 0 | [450.0, 800.0, 1650.0, 4000.0, 8500.0] | 0 | 0
Siemens NH-2-315 | Siemens NH-2-315 | 315 | [4800.0, 120.0, 7.0, 0.1, 0.004] | 0 | 0 | [550.0, 920.0, 1900.0, 5000.0, 11000.0] | 0 | 0
Siemens NH-2-355 | Siemens NH-2-355 | 355 | [4800.0, 120.0, 6.0, 0.1, 0.004] | 0 | 0 | [650.0, 1116.27, 2350.0, 5840.0, 12790.0] | 0 | 0
Siemens NH-2-400 | Siemens NH-2-400 | 400 | [4800.0, 120.0, 7.0, 0.1, 0.004] | 0 | 0 | [720.0, 1350.0, 2800.0, 6500.0, 15000.0] | 0 | 0
Siemens NH-2-425 | Siemens NH-2-425 | 425 | [4800.0, 120.0, 7.0, 0.1, 0.004] | 0 | 0 | [850.0, 1500.0, 3050.0, 7500.0, 16500.0] | 0 | 0
Siemens NH-2-630 | Siemens NH-2-630 | 630 | [4800.0, 120.0, 7.0, 0.1, 0.004] | 0 | 0 | [1200.0, 2000.0, 4800.0, 12000.0, 26000.0] | 0 | 0

## dtypes
| element | column | dtype
0 | bus | name | object
1 | bus | vn_kv | float64
2 | bus | type | object
3 | bus | zone | object
4 | bus | in_service | bool
5 | load | name | object
6 | load | bus | uint32
7 | load | p_mw | float64
8 | load | q_mvar | float64
9 | load | const_z_percent | float64
10 | load | const_i_percent | float64
11 | load | sn_mva | float64
12 | load | scaling | float64
13 | load | in_service | bool
14 | load | type | object
15 | ext_grid | name | object
16 | ext_grid | bus | uint32
17 | ext_grid | vm_pu | float64
18 | ext_grid | va_degree | float64
19 | ext_grid | slack_weight | float64
20 | ext_grid | in_service | bool
21 | line | name | object
22 | line | std_type | object
23 | line | from_bus | uint32
24 | line | to_bus | uint32
25 | line | length_km | float64
26 | line | r_ohm_per_km | float64
27 | line | x_ohm_per_km | float64
28 | line | c_nf_per_km | float64
29 | line | g_us_per_km | float64
30 | line | max_i_ka | float64
31 | line | df | float64
32 | line | parallel | uint32
33 | line | type | object
34 | line | in_service | bool
35 | trafo | name | object
36 | trafo | std_type | object
37 | trafo | hv_bus | uint32
38 | trafo | lv_bus | uint32
39 | trafo | sn_mva | float64
40 | trafo | vn_hv_kv | float64
41 | trafo | vn_lv_kv | float64
42 | trafo | vk_percent | float64
43 | trafo | vkr_percent | float64
44 | trafo | pfe_kw | float64
45 | trafo | i0_percent | float64
46 | trafo | shift_degree | float64
47 | trafo | tap_side | object
48 | trafo | tap_neutral | int32
49 | trafo | tap_min | int32
50 | trafo | tap_max | int32
51 | trafo | tap_step_percent | float64
52 | trafo | tap_step_degree | float64
53 | trafo | tap_pos | int32
54 | trafo | tap_phase_shifter | bool
55 | trafo | parallel | uint32
56 | trafo | df | float64
57 | trafo | in_service | bool
58 | line_geodata | coords | object
59 | bus_geodata | x | float64
60 | bus_geodata | y | float64
61 | bus_geodata | coords | object

## parameters
| version | format_version | converged | OPF_converged | name | f_hz | sn_mva
0 | 2.14.6 | 2.14.0 | FALSE | FALSE |  | 50 | 1