## bus
| name | vn_kv | type | zone | in_service
0 | bus_LV_5254-71_0_2_node_0 | 0.4 | n |  | TRUE
1 | bus_LV_5254-71_0_2_node_1 | 0.4 | n |  | TRUE
2 | bus_LV_5254-71_0_2_node_2 | 0.4 | n |  | TRUE
3 | bus_LV_5254-71_0_2_node_3 | 0.4 | n |  | TRUE
4 | bus_LV_5254-71_0_2_node_4 | 0.4 | n |  | TRUE
5 | bus_LV_5254-71_0_2_node_5 | 0.4 | n |  | TRUE
6 | bus_LV_5254-71_0_2_node_6 | 0.4 | n |  | TRUE
7 | bus_LV_5254-71_0_2_node_10 | 0.4 | n |  | TRUE
8 | bus_LV_5254-71_0_2_node_40 | 0.4 | n |  | TRUE
9 | bus_LV_5254-71_0_2_node_7 | 0.4 | n |  | TRUE
10 | bus_LV_5254-71_0_2_node_12 | 0.4 | n |  | TRUE
11 | bus_LV_5254-71_0_2_node_8 | 0.4 | n |  | TRUE
12 | bus_LV_5254-71_0_2_node_9 | 0.4 | n |  | TRUE
13 | bus_LV_5254-71_0_2_node_11 | 0.4 | n |  | TRUE
14 | bus_LV_5254-71_0_2_node_20 | 0.4 | n |  | TRUE
15 | bus_LV_5254-71_0_2_node_13 | 0.4 | n |  | TRUE
16 | bus_LV_5254-71_0_2_node_21 | 0.4 | n |  | TRUE
17 | bus_LV_5254-71_0_2_node_14 | 0.4 | n |  | TRUE
18 | bus_LV_5254-71_0_2_node_15 | 0.4 | n |  | TRUE
19 | bus_LV_5254-71_0_2_node_16 | 0.4 | n |  | TRUE
20 | bus_LV_5254-71_0_2_node_17 | 0.4 | n |  | TRUE
21 | bus_LV_5254-71_0_2_node_37 | 0.4 | n |  | TRUE
22 | bus_LV_5254-71_0_2_node_18 | 0.4 | n |  | TRUE
23 | bus_LV_5254-71_0_2_node_38 | 0.4 | n |  | TRUE
24 | bus_LV_5254-71_0_2_node_19 | 0.4 | n |  | TRUE
25 | bus_LV_5254-71_0_2_node_22 | 0.4 | n |  | TRUE
26 | bus_LV_5254-71_0_2_node_23 | 0.4 | n |  | TRUE
27 | bus_LV_5254-71_0_2_node_24 | 0.4 | n |  | TRUE
28 | bus_LV_5254-71_0_2_node_25 | 0.4 | n |  | TRUE
29 | bus_LV_5254-71_0_2_node_26 | 0.4 | n |  | TRUE
30 | bus_LV_5254-71_0_2_node_27 | 0.4 | n |  | TRUE
31 | bus_LV_5254-71_0_2_node_28 | 0.4 | n |  | TRUE
32 | bus_LV_5254-71_0_2_node_29 | 0.4 | n |  | TRUE
33 | bus_LV_5254-71_0_2_node_30 | 0.4 | n |  | TRUE
34 | bus_LV_5254-71_0_2_node_54 | 0.4 | n |  | TRUE
35 | bus_LV_5254-71_0_2_node_112 | 0.4 | n |  | TRUE
36 | bus_LV_5254-71_0_2_node_31 | 0.4 | n |  | TRUE
37 | bus_LV_5254-71_0_2_node_113 | 0.4 | n |  | TRUE
38 | bus_LV_5254-71_0_2_node_52 | 0.4 | n |  | TRUE
39 | bus_LV_5254-71_0_2_node_83 | 0.4 | n |  | TRUE
40 | bus_LV_5254-71_0_2_node_32 | 0.4 | n |  | TRUE
41 | bus_LV_5254-71_0_2_node_33 | 0.4 | n |  | TRUE
42 | bus_LV_5254-71_0_2_node_34 | 0.4 | n |  | TRUE
43 | bus_LV_5254-71_0_2_node_35 | 0.4 | n |  | TRUE
44 | bus_LV_5254-71_0_2_node_36 | 0.4 | n |  | TRUE
45 | bus_LV_5254-71_0_2_node_51 | 0.4 | n |  | TRUE
46 | bus_LV_5254-71_0_2_node_50 | 0.4 | n |  | TRUE
47 | bus_LV_5254-71_0_2_node_53 | 0.4 | n |  | TRUE
48 | bus_LV_5254-71_0_2_node_39 | 0.4 | n |  | TRUE
49 | bus_LV_5254-71_0_2_node_42 | 0.4 | n |  | TRUE
50 | bus_LV_5254-71_0_2_node_43 | 0.4 | n |  | TRUE
51 | bus_LV_5254-71_0_2_node_44 | 0.4 | n |  | TRUE
52 | bus_LV_5254-71_0_2_node_45 | 0.4 | n |  | TRUE
53 | bus_LV_5254-71_0_2_node_46 | 0.4 | n |  | TRUE
54 | bus_LV_5254-71_0_2_node_55 | 0.4 | n |  | TRUE
55 | bus_LV_5254-71_0_2_node_63 | 0.4 | n |  | TRUE
56 | bus_LV_5254-71_0_2_node_64 | 0.4 | n |  | TRUE
57 | bus_LV_5254-71_0_2_node_47 | 0.4 | n |  | TRUE
58 | bus_LV_5254-71_0_2_node_48 | 0.4 | n |  | TRUE
59 | bus_LV_5254-71_0_2_node_49 | 0.4 | n |  | TRUE
60 | bus_LV_5254-71_0_2_node_68 | 0.4 | n |  | TRUE
61 | bus_LV_5254-71_0_2_node_88 | 0.4 | n |  | TRUE
62 | bus_LV_5254-71_0_2_node_70 | 0.4 | n |  | TRUE
63 | bus_LV_5254-71_0_2_node_89 | 0.4 | n |  | TRUE
64 | bus_LV_5254-71_0_2_node_111 | 0.4 | n |  | TRUE
65 | bus_LV_5254-71_0_2_node_65 | 0.4 | n |  | TRUE
66 | bus_LV_5254-71_0_2_node_56 | 0.4 | n |  | TRUE
67 | bus_LV_5254-71_0_2_node_57 | 0.4 | n |  | TRUE
68 | bus_LV_5254-71_0_2_node_59 | 0.4 | n |  | TRUE
69 | bus_LV_5254-71_0_2_node_58 | 0.4 | n |  | TRUE
70 | bus_LV_5254-71_0_2_node_60 | 0.4 | n |  | TRUE
71 | bus_LV_5254-71_0_2_node_61 | 0.4 | n |  | TRUE
72 | bus_LV_5254-71_0_2_node_62 | 0.4 | n |  | TRUE
73 | bus_LV_5254-71_0_2_node_67 | 0.4 | n |  | TRUE
74 | bus_LV_5254-71_0_2_node_69 | 0.4 | n |  | TRUE
75 | bus_LV_5254-71_0_2_node_66 | 0.4 | n |  | TRUE
76 | bus_LV_5254-71_0_2_node_95 | 0.4 | n |  | TRUE
77 | bus_LV_5254-71_0_2_node_71 | 0.4 | n |  | TRUE
78 | bus_LV_5254-71_0_2_node_93 | 0.4 | n |  | TRUE
79 | bus_LV_5254-71_0_2_node_72 | 0.4 | n |  | TRUE
80 | bus_LV_5254-71_0_2_node_73 | 0.4 | n |  | TRUE
81 | bus_LV_5254-71_0_2_node_76 | 0.4 | n |  | TRUE
82 | bus_LV_5254-71_0_2_node_74 | 0.4 | n |  | TRUE
83 | bus_LV_5254-71_0_2_node_75 | 0.4 | n |  | TRUE
84 | bus_LV_5254-71_0_2_node_77 | 0.4 | n |  | TRUE
85 | bus_LV_5254-71_0_2_node_78 | 0.4 | n |  | TRUE
86 | bus_LV_5254-71_0_2_node_79 | 0.4 | n |  | TRUE
87 | bus_LV_5254-71_0_2_node_80 | 0.4 | n |  | TRUE
88 | bus_LV_5254-71_0_2_node_81 | 0.4 | n |  | TRUE
89 | bus_LV_5254-71_0_2_node_82 | 0.4 | n |  | TRUE
90 | bus_LV_5254-71_0_2_node_87 | 0.4 | n |  | TRUE
91 | bus_LV_5254-71_0_2_node_84 | 0.4 | n |  | TRUE
92 | bus_LV_5254-71_0_2_node_85 | 0.4 | n |  | TRUE
93 | bus_LV_5254-71_0_2_node_86 | 0.4 | n |  | TRUE
94 | bus_LV_5254-71_0_2_node_91 | 0.4 | n |  | TRUE
95 | bus_LV_5254-71_0_2_node_92 | 0.4 | n |  | TRUE
96 | bus_LV_5254-71_0_2_node_94 | 0.4 | n |  | TRUE
97 | bus_LV_5254-71_0_2_node_96 | 0.4 | n |  | TRUE
98 | bus_LV_5254-71_0_2_node_97 | 0.4 | n |  | TRUE
99 | bus_LV_5254-71_0_2_node_98 | 0.4 | n |  | TRUE
100 | bus_LV_5254-71_0_2_node_109 | 0.4 | n |  | TRUE
101 | bus_LV_5254-71_0_2_node_110 | 0.4 | n |  | TRUE
102 | bus_LV_5254-71_0_2_node_101 | 0.4 | n |  | TRUE
103 | bus_LV_5254-71_0_2_node_100 | 0.4 | n |  | TRUE
104 | bus_LV_5254-71_0_2_node_102 | 0.4 | n |  | TRUE
105 | bus_LV_5254-71_0_2_node_103 | 0.4 | n |  | TRUE
106 | bus_LV_5254-71_0_2_node_108 | 0.4 | n |  | TRUE
107 | bus_LV_5254-71_0_2_node_107 | 0.4 | n |  | TRUE
108 | bus_LV_5254-71_0_2_node_104 | 0.4 | n |  | TRUE
109 | bus_LV_5254-71_0_2_node_105 | 0.4 | n |  | TRUE
110 | bus_MV_259_0_node_143 | 20 | n |  | TRUE

## load
| name | bus | p_mw | q_mvar | const_z_percent | const_i_percent | sn_mva | scaling | in_service | type
0 | LV_5254-71_0_2_load_0 | 0 | 0.001049 | 0.00026291 | 0 | 0 |  | 1 | TRUE | wye
1 | LV_5254-71_0_2_load_3 | 3 | 0.0011011 | 0.00027596 | 0 | 0 |  | 1 | TRUE | wye
2 | LV_5254-71_0_2_load_4 | 4 | 0.00072902 | 0.00018271 | 0 | 0 |  | 1 | TRUE | wye
3 | LV_5254-71_0_2_load_5 | 5 | 0.0029339 | 0.00073531 | 0 | 0 |  | 1 | TRUE | wye
4 | LV_5254-71_0_2_load_6 | 6 | 0.001018 | 0.00025514 | 0 | 0 |  | 1 | TRUE | wye
5 | LV_5254-71_0_2_load_40 | 8 | 0.0015208 | 0.00038114 | 0 | 0 |  | 1 | TRUE | wye
6 | LV_5254-71_0_2_load_7 | 9 | 0.0017588 | 0.00044081 | 0 | 0 |  | 1 | TRUE | wye
7 | LV_5254-71_0_2_load_12 | 10 | 0.002234 | 0.0005599 | 0 | 0 |  | 1 | TRUE | wye
8 | LV_5254-71_0_2_load_8 | 11 | 0.0019188 | 0.00048091 | 0 | 0 |  | 1 | TRUE | wye
9 | LV_5254-71_0_2_load_9 | 12 | 0.0026808 | 0.00067188 | 0 | 0 |  | 1 | TRUE | wye
10 | LV_5254-71_0_2_load_20 | 14 | 0.0041747 | 0.0010463 | 0 | 0 |  | 1 | TRUE | wye
11 | LV_5254-71_0_2_load_13 | 15 | 0.0021974 | 0.00055071 | 0 | 0 |  | 1 | TRUE | wye
12 | LV_5254-71_0_2_load_21 | 16 | 0.0034055 | 0.0008535 | 0 | 0 |  | 1 | TRUE | wye
13 | LV_5254-71_0_2_load_15 | 18 | 0.0017461 | 0.00043762 | 0 | 0 |  | 1 | TRUE | wye
14 | LV_5254-71_0_2_load_16 | 19 | 0.0019954 | 0.00050011 | 0 | 0 |  | 1 | TRUE | wye
15 | LV_5254-71_0_2_load_17 | 20 | 0.0015805 | 0.00039612 | 0 | 0 |  | 1 | TRUE | wye
16 | LV_5254-71_0_2_load_37 | 21 | 0.0015938 | 0.00039945 | 0 | 0 |  | 1 | TRUE | wye
17 | LV_5254-71_0_2_load_18 | 22 | 0.001713 | 0.00042932 | 0 | 0 |  | 1 | TRUE | wye
18 | LV_5254-71_0_2_load_38 | 23 | 0.0027138 | 0.00068015 | 0 | 0 |  | 1 | TRUE | wye
19 | LV_5254-71_0_2_load_19 | 24 | 0.0015245 | 0.00038207 | 0 | 0 |  | 1 | TRUE | wye
20 | LV_5254-71_0_2_load_22 | 25 | 0.0027641 | 0.00069274 | 0 | 0 |  | 1 | TRUE | wye
21 | LV_5254-71_0_2_load_23 | 26 | 0.0090761 | 0.0022747 | 0 | 0 |  | 1 | TRUE | wye
22 | LV_5254-71_0_2_load_24 | 27 | 0.0015178 | 0.0003804 | 0 | 0 |  | 1 | TRUE | wye
23 | LV_5254-71_0_2_load_25 | 28 | 0.0015754 | 0.00039483 | 0 | 0 |  | 1 | TRUE | wye
24 | LV_5254-71_0_2_load_26 | 29 | 0.0029949 | 0.00075059 | 0 | 0 |  | 1 | TRUE | wye
25 | LV_5254-71_0_2_load_27 | 30 | 0.0043216 | 0.0010831 | 0 | 0 |  | 1 | TRUE | wye
26 | LV_5254-71_0_2_load_30 | 33 | 0.001408 | 0.00035287 | 0 | 0 |  | 1 | TRUE | wye
27 | LV_5254-71_0_2_load_112 | 35 | 0.0028961 | 0.00072582 | 0 | 0 |  | 1 | TRUE | wye
28 | LV_5254-71_0_2_load_31 | 36 | 0.0024847 | 0.00062273 | 0 | 0 |  | 1 | TRUE | wye
29 | LV_5254-71_0_2_load_113 | 37 | 0.0017907 | 0.0004488 | 0 | 0 |  | 1 | TRUE | wye
30 | LV_5254-71_0_2_load_83 | 39 | 0.00078802 | 0.0001975 | 0 | 0 |  | 1 | TRUE | wye
31 | LV_5254-71_0_2_load_32 | 40 | 0.0018149 | 0.00045485 | 0 | 0 |  | 1 | TRUE | wye
32 | LV_5254-71_0_2_load_33 | 41 | 0.0013603 | 0.00034093 | 0 | 0 |  | 1 | TRUE | wye
33 | LV_5254-71_0_2_load_35 | 43 | 0.0054117 | 0.0013563 | 0 | 0 |  | 1 | TRUE | wye
34 | LV_5254-71_0_2_load_36 | 44 | 0.0048693 | 0.0012204 | 0 | 0 |  | 1 | TRUE | wye
35 | LV_5254-71_0_2_load_51 | 45 | 0.0018545 | 0.00046479 | 0 | 0 |  | 1 | TRUE | wye
36 | LV_5254-71_0_2_load_50 | 46 | 0.0019411 | 0.00048649 | 0 | 0 |  | 1 | TRUE | wye
37 | LV_5254-71_0_2_load_39 | 48 | 0.0024478 | 0.00061347 | 0 | 0 |  | 1 | TRUE | wye
38 | LV_5254-71_0_2_load_42 | 49 | 0.0025216 | 0.00063198 | 0 | 0 |  | 1 | TRUE | wye
39 | LV_5254-71_0_2_load_43 | 50 | 0.0029572 | 0.00074115 | 0 | 0 |  | 1 | TRUE | wye
40 | LV_5254-71_0_2_load_44 | 51 | 0.0026189 | 0.00065635 | 0 | 0 |  | 1 | TRUE | wye
41 | LV_5254-71_0_2_load_45 | 52 | 0.0014417 | 0.00036132 | 0 | 0 |  | 1 | TRUE | wye
42 | LV_5254-71_0_2_load_46 | 53 | 0.0017055 | 0.00042744 | 0 | 0 |  | 1 | TRUE | wye
43 | LV_5254-71_0_2_load_64 | 56 | 0.0023963 | 0.00060058 | 0 | 0 |  | 1 | TRUE | wye
44 | LV_5254-71_0_2_load_47 | 57 | 0.0024568 | 0.00061573 | 0 | 0 |  | 1 | TRUE | wye
45 | LV_5254-71_0_2_load_48 | 58 | 0.0020105 | 0.00050388 | 0 | 0 |  | 1 | TRUE | wye
46 | LV_5254-71_0_2_load_49 | 59 | 0.0018021 | 0.00045164 | 0 | 0 |  | 1 | TRUE | wye
47 | LV_5254-71_0_2_load_88 | 61 | 0.0047833 | 0.0011988 | 0 | 0 |  | 1 | TRUE | wye
48 | LV_5254-71_0_2_load_70 | 62 | 0.0020562 | 0.00051534 | 0 | 0 |  | 1 | TRUE | wye
49 | LV_5254-71_0_2_load_89 | 63 | 0.007701 | 0.0019301 | 0 | 0 |  | 1 | TRUE | wye
50 | LV_5254-71_0_2_load_111 | 64 | 0.0024206 | 0.00060665 | 0 | 0 |  | 1 | TRUE | wye
51 | LV_5254-71_0_2_load_65 | 65 | 0.0013571 | 0.00034012 | 0 | 0 |  | 1 | TRUE | wye
52 | LV_5254-71_0_2_load_56 | 66 | 0.0036576 | 0.00091669 | 0 | 0 |  | 1 | TRUE | wye
53 | LV_5254-71_0_2_load_57 | 67 | 0.0024069 | 0.00060321 | 0 | 0 |  | 1 | TRUE | wye
54 | LV_5254-71_0_2_load_59 | 68 | 0.0016013 | 0.00040133 | 0 | 0 |  | 1 | TRUE | wye
55 | LV_5254-71_0_2_load_58 | 69 | 0.0015167 | 0.00038012 | 0 | 0 |  | 1 | TRUE | wye
56 | LV_5254-71_0_2_load_60 | 70 | 0.00091833 | 0.00023015 | 0 | 0 |  | 1 | TRUE | wye
57 | LV_5254-71_0_2_load_61 | 71 | 0.005558 | 0.001393 | 0 | 0 |  | 1 | TRUE | wye
58 | LV_5254-71_0_2_load_62 | 72 | 0.0043988 | 0.0011025 | 0 | 0 |  | 1 | TRUE | wye
59 | LV_5254-71_0_2_load_69 | 74 | 0.004507 | 0.0011296 | 0 | 0 |  | 1 | TRUE | wye
60 | LV_5254-71_0_2_load_66 | 75 | 0.0045634 | 0.0011437 | 0 | 0 |  | 1 | TRUE | wye
61 | LV_5254-71_0_2_load_95 | 76 | 0.0031154 | 0.0007808 | 0 | 0 |  | 1 | TRUE | wye
62 | LV_5254-71_0_2_load_71 | 77 | 0.0040603 | 0.0010176 | 0 | 0 |  | 1 | TRUE | wye
63 | LV_5254-71_0_2_load_72 | 79 | 0.0019633 | 0.00049204 | 0 | 0 |  | 1 | TRUE | wye
64 | LV_5254-71_0_2_load_73 | 80 | 0.011111 | 0.0027846 | 0 | 0 |  | 1 | TRUE | wye
65 | LV_5254-71_0_2_load_76 | 81 | 0.0029126 | 0.00072997 | 0 | 0 |  | 1 | TRUE | wye
66 | LV_5254-71_0_2_load_74 | 82 | 0.0031594 | 0.00079182 | 0 | 0 |  | 1 | TRUE | wye
67 | LV_5254-71_0_2_load_75 | 83 | 0.0026822 | 0.00067222 | 0 | 0 |  | 1 | TRUE | wye
68 | LV_5254-71_0_2_load_77 | 84 | 0.0035752 | 0.00089604 | 0 | 0 |  | 1 | TRUE | wye
69 | LV_5254-71_0_2_load_78 | 85 | 0.0019764 | 0.00049532 | 0 | 0 |  | 1 | TRUE | wye
70 | LV_5254-71_0_2_load_79 | 86 | 0.0028957 | 0.00072572 | 0 | 0 |  | 1 | TRUE | wye
71 | LV_5254-71_0_2_load_80 | 87 | 0.0011709 | 0.00029346 | 0 | 0 |  | 1 | TRUE | wye
72 | LV_5254-71_0_2_load_81 | 88 | 0.0039654 | 0.00099383 | 0 | 0 |  | 1 | TRUE | wye
73 | LV_5254-71_0_2_load_87 | 90 | 0.0020888 | 0.00052351 | 0 | 0 |  | 1 | TRUE | wye
74 | LV_5254-71_0_2_load_84 | 91 | 0.0014998 | 0.00037588 | 0 | 0 |  | 1 | TRUE | wye
75 | LV_5254-71_0_2_load_85 | 92 | 0.0018038 | 0.00045208 | 0 | 0 |  | 1 | TRUE | wye
76 | LV_5254-71_0_2_load_86 | 93 | 0.0026359 | 0.00066063 | 0 | 0 |  | 1 | TRUE | wye
77 | LV_5254-71_0_2_load_91 | 94 | 0.0048042 | 0.001204 | 0 | 0 |  | 1 | TRUE | wye
78 | LV_5254-71_0_2_load_92 | 95 | 0.0044863 | 0.0011244 | 0 | 0 |  | 1 | TRUE | wye
79 | LV_5254-71_0_2_load_94 | 96 | 0.0018608 | 0.00046637 | 0 | 0 |  | 1 | TRUE | wye
80 | LV_5254-71_0_2_load_96 | 97 | 0.0047385 | 0.0011876 | 0 | 0 |  | 1 | TRUE | wye
81 | LV_5254-71_0_2_load_109 | 100 | 0.0066886 | 0.0016763 | 0 | 0 |  | 1 | TRUE | wye
82 | LV_5254-71_0_2_load_110 | 101 | 0.0043985 | 0.0011024 | 0 | 0 |  | 1 | TRUE | wye
83 | LV_5254-71_0_2_load_101 | 102 | 0.0012903 | 0.00032338 | 0 | 0 |  | 1 | TRUE | wye
84 | LV_5254-71_0_2_load_100 | 103 | 0.00087086 | 0.00021826 | 0 | 0 |  | 1 | TRUE | wye
85 | LV_5254-71_0_2_load_102 | 104 | 0.00081513 | 0.00020429 | 0 | 0 |  | 1 | TRUE | wye
86 | LV_5254-71_0_2_load_103 | 105 | 0.0042089 | 0.0010548 | 0 | 0 |  | 1 | TRUE | wye
87 | LV_5254-71_0_2_load_108 | 106 | 0.0053058 | 0.0013298 | 0 | 0 |  | 1 | TRUE | wye
88 | LV_5254-71_0_2_load_104 | 108 | 0.0061414 | 0.0015392 | 0 | 0 |  | 1 | TRUE | wye
89 | LV_5254-71_0_2_load_105 | 109 | 0.004592 | 0.0011509 | 0 | 0 |  | 1 | TRUE | wye

## ext_grid
| name | bus | vm_pu | va_degree | slack_weight | in_service
0 |  | 56 | 1 | 0 | 1 | TRUE

## line
| name | std_type | from_bus | to_bus | length_km | r_ohm_per_km | x_ohm_per_km | c_nf_per_km | g_us_per_km | max_i_ka | df | parallel | type | in_service
0 | LV_5254-71_0_2_line_0 |  | 0 | 1 | 0.012952 | 0.125 | 0.08 | 261 | 0 | 0.364 | 1 | 1 | cs | TRUE
1 | LV_5254-71_0_2_line_1 |  | 0 | 2 | 0.0040197 | 0.125 | 0.08 | 261 | 0 | 0.364 | 1 | 1 | cs | TRUE
2 | LV_5254-71_0_2_line_2 |  | 1 | 3 | 0.025821 | 0.125 | 0.08 | 261 | 0 | 0.364 | 1 | 1 | cs | TRUE
3 | LV_5254-71_0_2_line_3 |  | 1 | 4 | 0.024984 | 0.125 | 0.08 | 261 | 0 | 0.364 | 1 | 1 | cs | TRUE
4 | LV_5254-71_0_2_line_4 |  | 2 | 5 | 0.023913 | 0.125 | 0.08 | 261 | 0 | 0.364 | 1 | 1 | cs | TRUE
5 | LV_5254-71_0_2_line_5 |  | 3 | 6 | 0.015347 | 0.125 | 0.08 | 261 | 0 | 0.364 | 1 | 1 | cs | TRUE
6 | LV_5254-71_0_2_line_6 |  | 4 | 7 | 0.012318 | 0.125 | 0.08 | 261 | 0 | 0.364 | 1 | 1 | cs | TRUE
7 | LV_5254-71_0_2_line_7 |  | 5 | 8 | 0.029516 | 0.125 | 0.08 | 261 | 0 | 0.364 | 1 | 1 | cs | TRUE
8 | LV_5254-71_0_2_line_8 |  | 6 | 9 | 0.014656 | 0.125 | 0.08 | 261 | 0 | 0.364 | 1 | 1 | cs | TRUE
9 | LV_5254-71_0_2_line_9 |  | 7 | 10 | 0.0047964 | 0.125 | 0.08 | 261 | 0 | 0.364 | 1 | 1 | cs | TRUE
10 | LV_5254-71_0_2_line_10 |  | 7 | 11 | 0.024315 | 0.125 | 0.08 | 261 | 0 | 0.364 | 1 | 1 | cs | TRUE
11 | LV_5254-71_0_2_line_11 |  | 10 | 15 | 0.0079329 | 0.125 | 0.08 | 261 | 0 | 0.364 | 1 | 1 | cs | TRUE
12 | LV_5254-71_0_2_line_12 |  | 11 | 12 | 0.044808 | 0.125 | 0.08 | 261 | 0 | 0.364 | 1 | 1 | cs | TRUE
13 | LV_5254-71_0_2_line_13 |  | 12 | 13 | 0.016381 | 0.125 | 0.08 | 261 | 0 | 0.364 | 1 | 1 | cs | TRUE
14 | LV_5254-71_0_2_line_14 |  | 13 | 14 | 0.029847 | 0.125 | 0.08 | 261 | 0 | 0.364 | 1 | 1 | cs | TRUE
15 | LV_5254-71_0_2_line_15 |  | 14 | 16 | 0.011733 | 0.125 | 0.08 | 261 | 0 | 0.364 | 1 | 1 | cs | TRUE
16 | LV_5254-71_0_2_line_16 |  | 15 | 17 | 0.032335 | 0.125 | 0.08 | 261 | 0 | 0.364 | 1 | 1 | cs | TRUE
17 | LV_5254-71_0_2_line_17 |  | 16 | 25 | 0.02741 | 0.125 | 0.08 | 261 | 0 | 0.364 | 1 | 1 | cs | TRUE
18 | LV_5254-71_0_2_line_18 |  | 17 | 18 | 0.028835 | 0.125 | 0.08 | 261 | 0 | 0.364 | 1 | 1 | cs | TRUE
19 | LV_5254-71_0_2_line_19 |  | 17 | 19 | 0.0049646 | 0.125 | 0.08 | 261 | 0 | 0.364 | 1 | 1 | cs | TRUE
20 | LV_5254-71_0_2_line_20 |  | 18 | 20 | 0.0081799 | 0.125 | 0.08 | 261 | 0 | 0.364 | 1 | 1 | cs | TRUE
21 | LV_5254-71_0_2_line_21 |  | 19 | 21 | 0.01556 | 0.125 | 0.08 | 261 | 0 | 0.364 | 1 | 1 | cs | TRUE
22 | LV_5254-71_0_2_line_22 |  | 20 | 22 | 0.02082 | 0.125 | 0.08 | 261 | 0 | 0.364 | 1 | 1 | cs | TRUE
23 | LV_5254-71_0_2_line_23 |  | 21 | 23 | 0.026956 | 0.125 | 0.08 | 261 | 0 | 0.364 | 1 | 1 | cs | TRUE
24 | LV_5254-71_0_2_line_24 |  | 22 | 24 | 0.0033749 | 0.125 | 0.08 | 261 | 0 | 0.364 | 1 | 1 | cs | TRUE
25 | LV_5254-71_0_2_line_25 |  | 23 | 48 | 0.031526 | 0.125 | 0.08 | 261 | 0 | 0.364 | 1 | 1 | cs | TRUE
26 | LV_5254-71_0_2_line_26 |  | 25 | 26 | 0.02245 | 0.125 | 0.08 | 261 | 0 | 0.364 | 1 | 1 | cs | TRUE
27 | LV_5254-71_0_2_line_27 |  | 26 | 27 | 0.0057677 | 0.125 | 0.08 | 261 | 0 | 0.364 | 1 | 1 | cs | TRUE
28 | LV_5254-71_0_2_line_28 |  | 27 | 28 | 0.014104 | 0.125 | 0.08 | 261 | 0 | 0.364 | 1 | 1 | cs | TRUE
29 | LV_5254-71_0_2_line_29 |  | 28 | 29 | 0.0061045 | 0.125 | 0.08 | 261 | 0 | 0.364 | 1 | 1 | cs | TRUE
30 | LV_5254-71_0_2_line_30 |  | 30 | 31 | 0.0402 | 0.125 | 0.08 | 261 | 0 | 0.364 | 1 | 1 | cs | TRUE
31 | LV_5254-71_0_2_line_31 |  | 31 | 32 | 0.06351 | 0.125 | 0.08 | 261 | 0 | 0.364 | 1 | 1 | cs | TRUE
32 | LV_5254-71_0_2_line_32 |  | 31 | 33 | 0.021481 | 0.125 | 0.08 | 261 | 0 | 0.364 | 1 | 1 | cs | TRUE
33 | LV_5254-71_0_2_line_33 |  | 32 | 34 | 0.035078 | 0.125 | 0.08 | 261 | 0 | 0.364 | 1 | 1 | cs | TRUE
34 | LV_5254-71_0_2_line_34 |  | 32 | 35 | 0.060374 | 0.125 | 0.08 | 261 | 0 | 0.364 | 1 | 1 | cs | TRUE
35 | LV_5254-71_0_2_line_35 |  | 33 | 36 | 0.048005 | 0.125 | 0.08 | 261 | 0 | 0.364 | 1 | 1 | cs | TRUE
36 | LV_5254-71_0_2_line_36 |  | 34 | 37 | 0.067309 | 0.125 | 0.08 | 261 | 0 | 0.364 | 1 | 1 | cs | TRUE
37 | LV_5254-71_0_2_line_37 |  | 34 | 38 | 0.097565 | 0.125 | 0.08 | 261 | 0 | 0.364 | 1 | 1 | cs | TRUE
38 | LV_5254-71_0_2_line_38 |  | 35 | 39 | 0.15852 | 0.125 | 0.08 | 261 | 0 | 0.364 | 1 | 1 | cs | TRUE
39 | LV_5254-71_0_2_line_39 |  | 38 | 47 | 0.060851 | 0.125 | 0.08 | 261 | 0 | 0.364 | 1 | 1 | cs | TRUE
40 | LV_5254-71_0_2_line_40 |  | 38 | 44 | 0.007282 | 0.125 | 0.08 | 261 | 0 | 0.364 | 1 | 1 | cs | TRUE
41 | LV_5254-71_0_2_line_41 |  | 39 | 88 | 0.00044843 | 0.125 | 0.08 | 261 | 0 | 0.364 | 1 | 1 | cs | TRUE
42 | LV_5254-71_0_2_line_42 |  | 40 | 41 | 0.0034403 | 0.125 | 0.08 | 261 | 0 | 0.364 | 1 | 1 | cs | TRUE
43 | LV_5254-71_0_2_line_43 |  | 40 | 42 | 0.067148 | 0.125 | 0.08 | 261 | 0 | 0.364 | 1 | 1 | cs | TRUE
44 | LV_5254-71_0_2_line_44 |  | 42 | 43 | 0.042839 | 0.125 | 0.08 | 261 | 0 | 0.364 | 1 | 1 | cs | TRUE
45 | LV_5254-71_0_2_line_45 |  | 42 | 44 | 0.029052 | 0.125 | 0.08 | 261 | 0 | 0.364 | 1 | 1 | cs | TRUE
46 | LV_5254-71_0_2_line_46 |  | 43 | 45 | 0.017799 | 0.125 | 0.08 | 261 | 0 | 0.364 | 1 | 1 | cs | TRUE
47 | LV_5254-71_0_2_line_47 |  | 45 | 46 | 0.0042144 | 0.125 | 0.08 | 261 | 0 | 0.364 | 1 | 1 | cs | TRUE
48 | LV_5254-71_0_2_line_48 |  | 46 | 59 | 0.008281 | 0.125 | 0.08 | 261 | 0 | 0.364 | 1 | 1 | cs | TRUE
49 | LV_5254-71_0_2_line_49 |  | 47 | 60 | 0.11099 | 0.125 | 0.08 | 261 | 0 | 0.364 | 1 | 1 | cs | TRUE
50 | LV_5254-71_0_2_line_50 |  | 47 | 61 | 0.10605 | 0.125 | 0.08 | 261 | 0 | 0.364 | 1 | 1 | cs | TRUE
51 | LV_5254-71_0_2_line_51 |  | 48 | 49 | 0.011223 | 0.125 | 0.08 | 261 | 0 | 0.364 | 1 | 1 | cs | TRUE
52 | LV_5254-71_0_2_line_52 |  | 49 | 50 | 0.018908 | 0.125 | 0.08 | 261 | 0 | 0.364 | 1 | 1 | cs | TRUE
53 | LV_5254-71_0_2_line_53 |  | 50 | 51 | 0.015122 | 0.125 | 0.08 | 261 | 0 | 0.364 | 1 | 1 | cs | TRUE
54 | LV_5254-71_0_2_line_54 |  | 51 | 52 | 0.0047989 | 0.125 | 0.08 | 261 | 0 | 0.364 | 1 | 1 | cs | TRUE
55 | LV_5254-71_0_2_line_55 |  | 52 | 53 | 0.021081 | 0.125 | 0.08 | 261 | 0 | 0.364 | 1 | 1 | cs | TRUE
56 | LV_5254-71_0_2_line_56 |  | 53 | 54 | 0.0046865 | 0.125 | 0.08 | 261 | 0 | 0.364 | 1 | 1 | cs | TRUE
57 | LV_5254-71_0_2_line_57 |  | 54 | 55 | 0.010403 | 0.125 | 0.08 | 261 | 0 | 0.364 | 1 | 2 | cs | TRUE
58 | LV_5254-71_0_2_line_58 |  | 54 | 56 | 0.05718 | 0.125 | 0.08 | 261 | 0 | 0.364 | 1 | 2 | cs | TRUE
59 | LV_5254-71_0_2_line_59 |  | 55 | 65 | 0.013879 | 0.125 | 0.08 | 261 | 0 | 0.364 | 1 | 1 | cs | TRUE
60 | LV_5254-71_0_2_line_60 |  | 55 | 60 | 0.022805 | 0.125 | 0.08 | 261 | 0 | 0.364 | 1 | 1 | cs | TRUE
61 | LV_5254-71_0_2_line_61 |  | 57 | 58 | 0.0066568 | 0.125 | 0.08 | 261 | 0 | 0.364 | 1 | 1 | cs | TRUE
62 | LV_5254-71_0_2_line_62 |  | 58 | 59 | 0.021799 | 0.125 | 0.08 | 261 | 0 | 0.364 | 1 | 1 | cs | TRUE
63 | LV_5254-71_0_2_line_63 |  | 60 | 62 | 0.017644 | 0.125 | 0.08 | 261 | 0 | 0.364 | 1 | 1 | cs | TRUE
64 | LV_5254-71_0_2_line_64 |  | 61 | 63 | 0.015752 | 0.125 | 0.08 | 261 | 0 | 0.364 | 1 | 1 | cs | TRUE
65 | LV_5254-71_0_2_line_65 |  | 61 | 64 | 0.05345 | 0.125 | 0.08 | 261 | 0 | 0.364 | 1 | 1 | cs | TRUE
66 | LV_5254-71_0_2_line_66 |  | 62 | 77 | 0.022273 | 0.125 | 0.08 | 261 | 0 | 0.364 | 1 | 1 | cs | TRUE
67 | LV_5254-71_0_2_line_67 |  | 65 | 75 | 0.036853 | 0.125 | 0.08 | 261 | 0 | 0.364 | 1 | 1 | cs | TRUE
68 | LV_5254-71_0_2_line_68 |  | 66 | 67 | 0.011779 | 0.125 | 0.08 | 261 | 0 | 0.364 | 1 | 1 | cs | TRUE
69 | LV_5254-71_0_2_line_69 |  | 66 | 68 | 0.11537 | 0.125 | 0.08 | 261 | 0 | 0.364 | 1 | 1 | cs | TRUE
70 | LV_5254-71_0_2_line_70 |  | 67 | 69 | 0.046072 | 0.125 | 0.08 | 261 | 0 | 0.364 | 1 | 1 | cs | TRUE
71 | LV_5254-71_0_2_line_71 |  | 68 | 70 | 0.0021538 | 0.125 | 0.08 | 261 | 0 | 0.364 | 1 | 1 | cs | TRUE
72 | LV_5254-71_0_2_line_72 |  | 69 | 71 | 0.024386 | 0.125 | 0.08 | 261 | 0 | 0.364 | 1 | 1 | cs | TRUE
73 | LV_5254-71_0_2_line_73 |  | 71 | 72 | 0.012427 | 0.125 | 0.08 | 261 | 0 | 0.364 | 1 | 1 | cs | TRUE
74 | LV_5254-71_0_2_line_74 |  | 72 | 73 | 0.029654 | 0.125 | 0.08 | 261 | 0 | 0.364 | 1 | 1 | cs | TRUE
75 | LV_5254-71_0_2_line_75 |  | 73 | 74 | 0.047755 | 0.125 | 0.08 | 261 | 0 | 0.364 | 1 | 1 | cs | TRUE
76 | LV_5254-71_0_2_line_76 |  | 73 | 75 | 0.011757 | 0.125 | 0.08 | 261 | 0 | 0.364 | 1 | 1 | cs | TRUE
77 | LV_5254-71_0_2_line_77 |  | 74 | 76 | 0.016229 | 0.125 | 0.08 | 261 | 0 | 0.364 | 1 | 1 | cs | TRUE
78 | LV_5254-71_0_2_line_78 |  | 76 | 78 | 0.0090698 | 0.125 | 0.08 | 261 | 0 | 0.364 | 1 | 1 | cs | TRUE
79 | LV_5254-71_0_2_line_79 |  | 77 | 79 | 0.00090584 | 0.125 | 0.08 | 261 | 0 | 0.364 | 1 | 1 | cs | TRUE
80 | LV_5254-71_0_2_line_80 |  | 78 | 97 | 0.025392 | 0.125 | 0.08 | 261 | 0 | 0.364 | 1 | 1 | cs | TRUE
81 | LV_5254-71_0_2_line_81 |  | 78 | 94 | 0.024037 | 0.125 | 0.08 | 261 | 0 | 0.364 | 1 | 1 | cs | TRUE
82 | LV_5254-71_0_2_line_82 |  | 79 | 80 | 0.010238 | 0.125 | 0.08 | 261 | 0 | 0.364 | 1 | 1 | cs | TRUE
83 | LV_5254-71_0_2_line_83 |  | 80 | 81 | 0.0060301 | 0.125 | 0.08 | 261 | 0 | 0.364 | 1 | 1 | cs | TRUE
84 | LV_5254-71_0_2_line_84 |  | 81 | 82 | 0.016979 | 0.125 | 0.08 | 261 | 0 | 0.364 | 1 | 1 | cs | TRUE
85 | LV_5254-71_0_2_line_85 |  | 82 | 83 | 0.010361 | 0.125 | 0.08 | 261 | 0 | 0.364 | 1 | 1 | cs | TRUE
86 | LV_5254-71_0_2_line_86 |  | 83 | 84 | 0.022176 | 0.125 | 0.08 | 261 | 0 | 0.364 | 1 | 1 | cs | TRUE
87 | LV_5254-71_0_2_line_87 |  | 84 | 85 | 0.0022186 | 0.125 | 0.08 | 261 | 0 | 0.364 | 1 | 1 | cs | TRUE
88 | LV_5254-71_0_2_line_88 |  | 85 | 86 | 0.003315 | 0.125 | 0.08 | 261 | 0 | 0.364 | 1 | 1 | cs | TRUE
89 | LV_5254-71_0_2_line_89 |  | 87 | 88 | 0.10436 | 0.125 | 0.08 | 261 | 0 | 0.364 | 1 | 1 | cs | TRUE
90 | LV_5254-71_0_2_line_90 |  | 87 | 89 | 0.051111 | 0.125 | 0.08 | 261 | 0 | 0.364 | 1 | 1 | cs | TRUE
91 | LV_5254-71_0_2_line_91 |  | 88 | 90 | 0.029562 | 0.125 | 0.08 | 261 | 0 | 0.364 | 1 | 1 | cs | TRUE
92 | LV_5254-71_0_2_line_92 |  | 89 | 91 | 0.06434 | 0.125 | 0.08 | 261 | 0 | 0.364 | 1 | 1 | cs | TRUE
93 | LV_5254-71_0_2_line_93 |  | 89 | 92 | 0.11171 | 0.125 | 0.08 | 261 | 0 | 0.364 | 1 | 1 | cs | TRUE
94 | LV_5254-71_0_2_line_94 |  | 91 | 93 | 0.035312 | 0.125 | 0.08 | 261 | 0 | 0.364 | 1 | 1 | cs | TRUE
95 | LV_5254-71_0_2_line_95 |  | 94 | 95 | 0.030876 | 0.125 | 0.08 | 261 | 0 | 0.364 | 1 | 1 | cs | TRUE
96 | LV_5254-71_0_2_line_96 |  | 95 | 96 | 0.017335 | 0.125 | 0.08 | 261 | 0 | 0.364 | 1 | 1 | cs | TRUE
97 | LV_5254-71_0_2_line_97 |  | 97 | 98 | 0.017517 | 0.125 | 0.08 | 261 | 0 | 0.364 | 1 | 1 | cs | TRUE
98 | LV_5254-71_0_2_line_98 |  | 98 | 99 | 0.06116 | 0.125 | 0.08 | 261 | 0 | 0.364 | 1 | 1 | cs | TRUE
99 | LV_5254-71_0_2_line_99 |  | 99 | 100 | 0.044847 | 0.125 | 0.08 | 261 | 0 | 0.364 | 1 | 1 | cs | TRUE
100 | LV_5254-71_0_2_line_100 |  | 99 | 101 | 0.029196 | 0.125 | 0.08 | 261 | 0 | 0.364 | 1 | 1 | cs | TRUE
101 | LV_5254-71_0_2_line_101 |  | 99 | 102 | 0.1342 | 0.125 | 0.08 | 261 | 0 | 0.364 | 1 | 1 | cs | TRUE
102 | LV_5254-71_0_2_line_102 |  | 102 | 103 | 0.054574 | 0.125 | 0.08 | 261 | 0 | 0.364 | 1 | 1 | cs | TRUE
103 | LV_5254-71_0_2_line_103 |  | 103 | 104 | 0.043068 | 0.125 | 0.08 | 261 | 0 | 0.364 | 1 | 1 | cs | TRUE
104 | LV_5254-71_0_2_line_104 |  | 104 | 105 | 0.0022842 | 0.125 | 0.08 | 261 | 0 | 0.364 | 1 | 1 | cs | TRUE
105 | LV_5254-71_0_2_line_105 |  | 105 | 106 | 0.17307 | 0.125 | 0.08 | 261 | 0 | 0.364 | 1 | 1 | cs | TRUE
106 | LV_5254-71_0_2_line_106 |  | 106 | 107 | 0.08156 | 0.125 | 0.08 | 261 | 0 | 0.364 | 1 | 1 | cs | TRUE
107 | LV_5254-71_0_2_line_107 |  | 107 | 109 | 0.085562 | 0.125 | 0.08 | 261 | 0 | 0.364 | 1 | 1 | cs | TRUE
108 | LV_5254-71_0_2_line_108 |  | 108 | 109 | 0.03678 | 0.125 | 0.08 | 261 | 0 | 0.364 | 1 | 1 | cs | TRUE

## trafo
| name | std_type | hv_bus | lv_bus | sn_mva | vn_hv_kv | vn_lv_kv | vk_percent | vkr_percent | pfe_kw | i0_percent | shift_degree | tap_side | tap_neutral | tap_min | tap_max | tap_step_percent | tap_step_degree | tap_pos | tap_phase_shifter | parallel | df | in_service
0 | LV_5254-71_0_2_trafo_64 | 0.63 MVA 20/0.4 kV | 110 | 56 | 0.63 | 20 | 0.4 | 6 | 1.206 | 1.65 | 0.2619 | 150 | hv | 0 | -2 | 2 | 2.5 | 0 | 0 | FALSE | 1 | 1 | TRUE

## line_geodata
| x0 | y0 | x1 | y1 | x2 | y2 | x3 | y3 | x4 | y4 | x5 | y5 | x6 | y6
0 | 2717611.4585 | 1081752.0931 | 2717602.1253 | 1081743.1135
1 | 2717599.2286 | 1081740.3265 | 2717602.1253 | 1081743.1135
2 | 2717611.4585 | 1081752.0931 | 2717626.5907 | 1081731.1707
3 | 2717611.4585 | 1081752.0931 | 2717629.4651 | 1081769.4131
4 | 2717599.2286 | 1081740.3265 | 2717585.5578 | 1081759.9469
5 | 2717626.5907 | 1081731.1707 | 2717635.5849 | 1081718.7351
6 | 2717638.3429 | 1081777.9525 | 2717629.4651 | 1081769.4131
7 | 2717585.5578 | 1081759.9469 | 2717578.4128 | 1081770.2015 | 2717570.8068 | 1081785.4244
8 | 2717644.1742 | 1081706.8593 | 2717635.5849 | 1081718.7351
9 | 2717638.3429 | 1081777.9525 | 2717641.87 | 1081781.2029
10 | 2717638.3429 | 1081777.9525 | 2717647.5284 | 1081755.439
11 | 2717641.87 | 1081781.2029 | 2717647.7035 | 1081786.5788
12 | 2717647.5284 | 1081755.439 | 2717654.0606 | 1081739.4287 | 2717670.6949 | 1081717.51
13 | 2717680.5981 | 1081704.4608 | 2717670.6949 | 1081717.51
14 | 2717680.5981 | 1081704.4608 | 2717706.2243 | 1081689.1592
15 | 2717716.2979 | 1081683.1441 | 2717706.2243 | 1081689.1592
16 | 2717671.4817 | 1081808.4916 | 2717647.7035 | 1081786.5788
17 | 2717716.2979 | 1081683.1441 | 2717724.2126 | 1081678.4182 | 2717742.3512 | 1081677.0259
18 | 2717671.4817 | 1081808.4916 | 2717694.8655 | 1081791.6206
19 | 2717671.4817 | 1081808.4916 | 2717674.8947 | 1081812.0969
20 | 2717701.4991 | 1081786.8346 | 2717694.8655 | 1081791.6206
21 | 2717685.5922 | 1081823.3969 | 2717685.5922 | 1081823.3969 | 2717674.8947 | 1081812.0969
22 | 2717701.4991 | 1081786.8346 | 2717710.6257 | 1081780.2499 | 2717707.355 | 1081771.2606
23 | 2717685.5922 | 1081823.3969 | 2717692.6827 | 1081849.4036
24 | 2717706.201 | 1081768.0891 | 2717707.355 | 1081771.2606
25 | 2717692.6827 | 1081849.4036 | 2717694.9329 | 1081857.657 | 2717706.6429 | 1081877.4194 | 2717706.6429 | 1081877.4194
26 | 2717742.3512 | 1081677.0259 | 2717761.819 | 1081675.5316 | 2717763.2471 | 1081672.9786
27 | 2717766.063 | 1081667.945 | 2717763.2471 | 1081672.9786
28 | 2717766.063 | 1081667.945 | 2717772.9487 | 1081655.6362
29 | 2717775.929 | 1081650.3087 | 2717772.9487 | 1081655.6362
30 | 2717872.5591 | 1081646.6966 | 2717836.7521 | 1081628.4245
31 | 2717872.5591 | 1081646.6966 | 2717899.9387 | 1081658.9794 | 2717914.0971 | 1081677.0216 | 2717913.6034 | 1081687.6752
32 | 2717872.5591 | 1081646.6966 | 2717860.2542 | 1081649.2493 | 2717855.2366 | 1081656.6175
33 | 2717913.6034 | 1081687.6752 | 2717912.5731 | 1081710.0043 | 2717906.324 | 1081721.0913
34 | 2717972.6039 | 1081674.0852 | 2717913.6034 | 1081687.6752
35 | 2717828.216 | 1081696.2964 | 2717855.2366 | 1081656.6175
36 | 2717916.0664 | 1081748.9884 | 2717930.2491 | 1081715.6281 | 2717928.5777 | 1081710.5033 | 2717922.1323 | 1081710.0671 | 2717906.324 | 1081721.0913
37 | 2717885.9039 | 1081814.2843 | 2717889.6988 | 1081801.5932 | 2717891.9353 | 1081746.6421 | 2717906.324 | 1081721.0913
38 | 2717972.6039 | 1081674.0852 | 2718094.1205 | 1081775.8779
39 | 2717885.9039 | 1081814.2843 | 2717882.4912 | 1081825.6931 | 2717871.9578 | 1081852.297 | 2717872.6596 | 1081872.6138
40 | 2717885.9039 | 1081814.2843 | 2717885.0506 | 1081807.0525
41 | 2718094.419 | 1081776.2125 | 2718094.1205 | 1081775.8779
42 | 2717823.2944 | 1081758.3479 | 2717820.4142 | 1081760.2293
43 | 2717875.5902 | 1081780.9946 | 2717855.6364 | 1081759.4379 | 2717837.3671 | 1081749.1551 | 2717823.2944 | 1081758.3479
44 | 2717875.5902 | 1081780.9946 | 2717839.9946 | 1081798.7966 | 2717837.0401 | 1081799.5125
45 | 2717875.5902 | 1081780.9946 | 2717882.9083 | 1081788.8973 | 2717885.0506 | 1081807.0525
46 | 2717837.0401 | 1081799.5125 | 2717819.7418 | 1081803.7041
47 | 2717815.6459 | 1081804.6966 | 2717819.7418 | 1081803.7041
48 | 2717807.5928 | 1081806.6134 | 2717807.7845 | 1081806.6015 | 2717815.6459 | 1081804.6966
49 | 2717872.6596 | 1081872.6138 | 2717854.8803 | 1081873.9487 | 2717822.9773 | 1081886.7741 | 2717796.608 | 1081916.6521 | 2717784.8917 | 1081931.7697
50 | 2717872.6596 | 1081872.6138 | 2717899.2241 | 1081889.6397 | 2717917.4274 | 1081913.7312 | 2717935.3437 | 1081943.0097 | 2717938.8153 | 1081952.3594
51 | 2717706.6429 | 1081877.4194 | 2717715.5806 | 1081884.2065
52 | 2717715.5806 | 1081884.2065 | 2717730.639 | 1081895.6414
53 | 2717742.6818 | 1081904.7864 | 2717730.639 | 1081895.6414
54 | 2717742.6818 | 1081904.7864 | 2717746.5036 | 1081907.6886 | 2717746.5036 | 1081907.6886
55 | 2717746.5036 | 1081907.6886 | 2717756.6938 | 1081926.1427
56 | 2717758.9592 | 1081930.2452 | 2717756.6938 | 1081926.1427
57 | 2717758.9592 | 1081930.2452 | 2717763.9862 | 1081939.3599
58 | 2717795.3734 | 1081889.7426 | 2717781.9307 | 1081917.8248 | 2717758.9592 | 1081930.2452
59 | 2717763.9862 | 1081939.3599 | 2717770.692 | 1081951.5114
60 | 2717784.8917 | 1081931.7697 | 2717782.7809 | 1081934.4975 | 2717763.9862 | 1081939.3599
61 | 2717779.1917 | 1081808.3773 | 2717785.8357 | 1081807.9647
62 | 2717807.5928 | 1081806.6134 | 2717785.8357 | 1081807.9647
63 | 2717784.8917 | 1081931.7697 | 2717801.864 | 1081936.5931
64 | 2717938.8153 | 1081952.3594 | 2717944.2983 | 1081967.1261
65 | 2717938.8153 | 1081952.3594 | 2717952.6732 | 1081900.7375
66 | 2717801.864 | 1081936.5931 | 2717809.6613 | 1081938.809 | 2717822.1137 | 1081932.0537
67 | 2717770.692 | 1081951.5114 | 2717788.498 | 1081983.7775
68 | 2717674.2679 | 1081983.8137 | 2717674.2679 | 1081983.8137 | 2717685.1573 | 1081988.3047
69 | 2717674.2679 | 1081983.8137 | 2717559.4472 | 1081972.6175
70 | 2717685.1573 | 1081988.3047 | 2717715.0559 | 1082000.6356 | 2717728.712 | 1082002.0591
71 | 2717557.2997 | 1081972.7816 | 2717559.4472 | 1081972.6175
72 | 2717728.712 | 1082002.0591 | 2717744.2593 | 1082003.6797 | 2717752.856 | 1082002.0249
73 | 2717765.0587 | 1081999.6761 | 2717752.856 | 1082002.0249
74 | 2717794.1785 | 1081994.071 | 2717765.0587 | 1081999.6761
75 | 2717794.1785 | 1081994.071 | 2717798.593 | 1082010.3567 | 2717803.4854 | 1082033.6455 | 2717804.0495 | 1082040.7075
76 | 2717794.1785 | 1081994.071 | 2717788.498 | 1081983.7775
77 | 2717804.0495 | 1082040.7075 | 2717804.8045 | 1082050.1605 | 2717804.4721 | 1082056.8978
78 | 2717804.0252 | 1082065.9566 | 2717804.4721 | 1082056.8978
79 | 2717822.9099 | 1081931.6218 | 2717822.1137 | 1081932.0537
80 | 2717804.0252 | 1082065.9566 | 2717802.7763 | 1082091.3174
81 | 2717804.0252 | 1082065.9566 | 2717828.0538 | 1082065.3348
82 | 2717822.9099 | 1081931.6218 | 2717831.909 | 1081926.7399
83 | 2717837.2094 | 1081923.8644 | 2717831.909 | 1081926.7399
84 | 2717851.2582 | 1081914.3301 | 2717837.2094 | 1081923.8644 | 2717837.2094 | 1081923.8644
85 | 2717851.2582 | 1081914.3301 | 2717855.6239 | 1081911.3673 | 2717860.4082 | 1081913.089
86 | 2717860.4082 | 1081913.089 | 2717881.2744 | 1081920.5982
87 | 2717883.3619 | 1081921.3495 | 2717881.2744 | 1081920.5982
88 | 2717886.4811 | 1081922.472 | 2717883.3619 | 1081921.3495
89 | 2718139.9632 | 1081868.7149 | 2718128.3226 | 1081836.5278 | 2718111.5755 | 1081795.4519 | 2718094.419 | 1081776.2125
90 | 2718149.5996 | 1081918.3093 | 2718148.4818 | 1081892.2692 | 2718139.9632 | 1081868.7149
91 | 2718094.419 | 1081776.2125 | 2718122.597 | 1081785.1532
92 | 2718149.5996 | 1081918.3093 | 2718148.4818 | 1081892.2692 | 2718135.4644 | 1081856.2753
93 | 2718149.5996 | 1081918.3093 | 2718162.6507 | 1081908.9001 | 2718159.2455 | 1081877.0671 | 2718153.5885 | 1081853.2183 | 2718154.0502 | 1081837.8275 | 2718148.7127 | 1081822.3241 | 2718144.5168 | 1081816.3519
94 | 2718135.4644 | 1081856.2753 | 2718128.3226 | 1081836.5278 | 2718122.9191 | 1081823.2745
95 | 2717828.0538 | 1082065.3348 | 2717833.7758 | 1082065.1868 | 2717855.6223 | 1082065.1315 | 2717858.9282 | 1082065.124
96 | 2717876.2504 | 1082064.9187 | 2717875.7498 | 1082064.8206 | 2717863.8546 | 1082065.1129 | 2717858.9282 | 1082065.124
97 | 2717801.9148 | 1082108.8127 | 2717802.7763 | 1082091.3174
98 | 2717774.3865 | 1082138.0346 | 2717793.0677 | 1082141.8206 | 2717800.2103 | 1082143.5265 | 2717801.9148 | 1082108.8127
99 | 2717774.3865 | 1082138.0346 | 2717756.9606 | 1082134.7955 | 2717756.0675 | 1082132.3877 | 2717756.5431 | 1082107.7906
100 | 2717775.9831 | 1082108.8893 | 2717774.3865 | 1082138.0346
101 | 2717774.3865 | 1082138.0346 | 2717652.7883 | 1082194.8037
102 | 2717598.8617 | 1082192.6867 | 2717603.1335 | 1082193.9999 | 2717621.3693 | 1082197.1207 | 2717641.9158 | 1082196.806 | 2717652.7883 | 1082194.8037
103 | 2717598.8617 | 1082192.6867 | 2717557.695 | 1082180.032
104 | 2717557.695 | 1082180.032 | 2717555.5117 | 1082179.3608
105 | 2717394.8281 | 1082243.6595 | 2717555.5117 | 1082179.3608
106 | 2717375.7107 | 1082164.3719 | 2717383.9878 | 1082199.078 | 2717394.8281 | 1082243.6595
107 | 2717375.7107 | 1082164.3719 | 2717363.4464 | 1082079.6934
108 | 2717358.1744 | 1082043.2935 | 2717363.4464 | 1082079.6934

## bus_geodata
| x | y | coords
0 | 2717602.1253 | 1081743.1134
1 | 2717611.4585 | 1081752.0931
2 | 2717599.2286 | 1081740.3265
3 | 2717626.5907 | 1081731.1707
4 | 2717629.4651 | 1081769.4131
5 | 2717585.5578 | 1081759.9469
6 | 2717635.5849 | 1081718.7351
7 | 2717638.3429 | 1081777.9525
8 | 2717570.8068 | 1081785.4244
9 | 2717644.1742 | 1081706.8593
10 | 2717641.87 | 1081781.2029
11 | 2717647.5284 | 1081755.439
12 | 2717670.6949 | 1081717.51
13 | 2717680.5981 | 1081704.4608
14 | 2717706.2243 | 1081689.1592
15 | 2717647.7035 | 1081786.5788
16 | 2717716.2979 | 1081683.1441
17 | 2717671.4817 | 1081808.4916
18 | 2717694.8655 | 1081791.6206
19 | 2717674.8947 | 1081812.0969
20 | 2717701.4991 | 1081786.8346
21 | 2717685.5922 | 1081823.3969
22 | 2717707.355 | 1081771.2606
23 | 2717692.6827 | 1081849.4036
24 | 2717706.201 | 1081768.0891
25 | 2717742.3512 | 1081677.0259
26 | 2717763.2471 | 1081672.9786
27 | 2717766.063 | 1081667.945
28 | 2717772.9487 | 1081655.6362
29 | 2717775.929 | 1081650.3087
30 | 2717836.7521 | 1081628.4245
31 | 2717872.5591 | 1081646.6966
32 | 2717913.6034 | 1081687.6752
33 | 2717855.2366 | 1081656.6175
34 | 2717906.324 | 1081721.0913
35 | 2717972.6039 | 1081674.0852
36 | 2717828.216 | 1081696.2964
37 | 2717916.0664 | 1081748.9884
38 | 2717885.9039 | 1081814.2843
39 | 2718094.1205 | 1081775.8779
40 | 2717823.2944 | 1081758.3479
41 | 2717820.4142 | 1081760.2293
42 | 2717875.5902 | 1081780.9946
43 | 2717837.0401 | 1081799.5125
44 | 2717885.0506 | 1081807.0525
45 | 2717819.7418 | 1081803.7041
46 | 2717815.6459 | 1081804.6966
47 | 2717872.6596 | 1081872.6138
48 | 2717706.6429 | 1081877.4194
49 | 2717715.5806 | 1081884.2065
50 | 2717730.639 | 1081895.6414
51 | 2717742.6818 | 1081904.7864
52 | 2717746.5036 | 1081907.6886
53 | 2717756.6938 | 1081926.1427
54 | 2717758.9592 | 1081930.2452
55 | 2717763.9862 | 1081939.3599
56 | 2717795.3734 | 1081889.7426
57 | 2717779.1917 | 1081808.3773
58 | 2717785.8357 | 1081807.9647
59 | 2717807.5928 | 1081806.6134
60 | 2717784.8917 | 1081931.7697
61 | 2717938.8153 | 1081952.3594
62 | 2717801.864 | 1081936.5931
63 | 2717944.2983 | 1081967.1261
64 | 2717952.6732 | 1081900.7375
65 | 2717770.692 | 1081951.5114
66 | 2717674.2679 | 1081983.8137
67 | 2717685.1573 | 1081988.3047
68 | 2717559.4472 | 1081972.6175
69 | 2717728.712 | 1082002.0591
70 | 2717557.2997 | 1081972.7816
71 | 2717752.856 | 1082002.025
72 | 2717765.0587 | 1081999.6761
73 | 2717794.1785 | 1081994.071
74 | 2717804.0495 | 1082040.7075
75 | 2717788.498 | 1081983.7775
76 | 2717804.4721 | 1082056.8978
77 | 2717822.1137 | 1081932.0537
78 | 2717804.0252 | 1082065.9566
79 | 2717822.9099 | 1081931.6218
80 | 2717831.909 | 1081926.7399
81 | 2717837.2094 | 1081923.8644
82 | 2717851.2582 | 1081914.3301
83 | 2717860.4082 | 1081913.089
84 | 2717881.2744 | 1081920.5982
85 | 2717883.3619 | 1081921.3495
86 | 2717886.4811 | 1081922.472
87 | 2718139.9632 | 1081868.7149
88 | 2718094.419 | 1081776.2125
89 | 2718149.5996 | 1081918.3093
90 | 2718122.597 | 1081785.1532
91 | 2718135.4644 | 1081856.2753
92 | 2718144.5168 | 1081816.3519
93 | 2718122.9191 | 1081823.2745
94 | 2717828.0538 | 1082065.3348
95 | 2717858.9282 | 1082065.124
96 | 2717876.2504 | 1082064.9187
97 | 2717802.7763 | 1082091.3174
98 | 2717801.9148 | 1082108.8127
99 | 2717774.3865 | 1082138.0346
100 | 2717756.5431 | 1082107.7906
101 | 2717775.9831 | 1082108.8893
102 | 2717652.7883 | 1082194.8037
103 | 2717598.8617 | 1082192.6867
104 | 2717557.695 | 1082180.032
105 | 2717555.5117 | 1082179.3608
106 | 2717394.8281 | 1082243.6595
107 | 2717375.7107 | 1082164.3719
108 | 2717358.1744 | 1082043.2935
109 | 2717363.4464 | 1082079.6934
110 | 2717758.9592 | 1081930.2452

## line_std_types
| c_nf_per_km | r_ohm_per_km | x_ohm_per_km | max_i_ka | type | q_mm2 | alpha | voltage_rating
NAYY 4x50 SE | 210 | 0.642 | 0.083 | 0.142 | cs | 50 | 0.00403 | LV
NAYY 4x120 SE | 264 | 0.225 | 0.08 | 0.242 | cs | 120 | 0.00403 | LV
NAYY 4x150 SE | 261 | 0.208 | 0.08 | 0.27 | cs | 150 | 0.00403 | LV
NA2XS2Y 1x95 RM/25 12/20 kV | 216 | 0.313 | 0.132 | 0.252 | cs | 95 | 0.00403 | MV
NA2XS2Y 1x185 RM/25 12/20 kV | 273 | 0.161 | 0.117 | 0.362 | cs | 185 | 0.00403 | MV
NA2XS2Y 1x240 RM/25 12/20 kV | 304 | 0.122 | 0.112 | 0.421 | cs | 240 | 0.00403 | MV
NA2XS2Y 1x95 RM/25 6/10 kV | 315 | 0.313 | 0.123 | 0.249 | cs | 95 | 0.00403 | MV
NA2XS2Y 1x185 RM/25 6/10 kV | 406 | 0.161 | 0.11 | 0.358 | cs | 185 | 0.00403 | MV
NA2XS2Y 1x240 RM/25 6/10 kV | 456 | 0.122 | 0.105 | 0.416 | cs | 240 | 0.00403 | MV
NA2XS2Y 1x150 RM/25 12/20 kV | 250 | 0.206 | 0.116 | 0.319 | cs | 150 | 0.00403 | MV
NA2XS2Y 1x120 RM/25 12/20 kV | 230 | 0.253 | 0.119 | 0.283 | cs | 120 | 0.00403 | MV
NA2XS2Y 1x70 RM/25 12/20 kV | 190 | 0.443 | 0.132 | 0.22 | cs | 70 | 0.00403 | MV
NA2XS2Y 1x150 RM/25 6/10 kV | 360 | 0.206 | 0.11 | 0.315 | cs | 150 | 0.00403 | MV
NA2XS2Y 1x120 RM/25 6/10 kV | 340 | 0.253 | 0.113 | 0.28 | cs | 120 | 0.00403 | MV
NA2XS2Y 1x70 RM/25 6/10 kV | 280 | 0.443 | 0.123 | 0.217 | cs | 70 | 0.00403 | MV
N2XS(FL)2Y 1x120 RM/35 64/110 kV | 112 | 0.153 | 0.166 | 0.366 | cs | 120 | 0.00393 | HV
N2XS(FL)2Y 1x185 RM/35 64/110 kV | 125 | 0.099 | 0.156 | 0.457 | cs | 185 | 0.00393 | HV
N2XS(FL)2Y 1x240 RM/35 64/110 kV | 135 | 0.075 | 0.149 | 0.526 | cs | 240 | 0.00393 | HV
N2XS(FL)2Y 1x300 RM/35 64/110 kV | 144 | 0.06 | 0.144 | 0.588 | cs | 300 | 0.00393 | HV
15-AL1/3-ST1A 0.4 | 11 | 1.8769 | 0.35 | 0.105 | ol | 16 | 0.00403 | LV
24-AL1/4-ST1A 0.4 | 11.25 | 1.2012 | 0.335 | 0.14 | ol | 24 | 0.00403 | LV
48-AL1/8-ST1A 0.4 | 12.2 | 0.5939 | 0.3 | 0.21 | ol | 48 | 0.00403 | LV
94-AL1/15-ST1A 0.4 | 13.2 | 0.306 | 0.29 | 0.35 | ol | 94 | 0.00403 | LV
34-AL1/6-ST1A 10.0 | 9.7 | 0.8342 | 0.36 | 0.17 | ol | 34 | 0.00403 | MV
48-AL1/8-ST1A 10.0 | 10.1 | 0.5939 | 0.35 | 0.21 | ol | 48 | 0.00403 | MV
70-AL1/11-ST1A 10.0 | 10.4 | 0.4132 | 0.339 | 0.29 | ol | 70 | 0.00403 | MV
94-AL1/15-ST1A 10.0 | 10.75 | 0.306 | 0.33 | 0.35 | ol | 94 | 0.00403 | MV
122-AL1/20-ST1A 10.0 | 11.1 | 0.2376 | 0.323 | 0.41 | ol | 122 | 0.00403 | MV
149-AL1/24-ST1A 10.0 | 11.25 | 0.194 | 0.315 | 0.47 | ol | 149 | 0.00403 | MV
34-AL1/6-ST1A 20.0 | 9.15 | 0.8342 | 0.382 | 0.17 | ol | 34 | 0.00403 | MV
48-AL1/8-ST1A 20.0 | 9.5 | 0.5939 | 0.372 | 0.21 | ol | 48 | 0.00403 | MV
70-AL1/11-ST1A 20.0 | 9.7 | 0.4132 | 0.36 | 0.29 | ol | 70 | 0.00403 | MV
94-AL1/15-ST1A 20.0 | 10 | 0.306 | 0.35 | 0.35 | ol | 94 | 0.00403 | MV
122-AL1/20-ST1A 20.0 | 10.3 | 0.2376 | 0.344 | 0.41 | ol | 122 | 0.00403 | MV
149-AL1/24-ST1A 20.0 | 10.5 | 0.194 | 0.337 | 0.47 | ol | 149 | 0.00403 | MV
184-AL1/30-ST1A 20.0 | 10.75 | 0.1571 | 0.33 | 0.535 | ol | 184 | 0.00403 | MV
243-AL1/39-ST1A 20.0 | 11 | 0.1188 | 0.32 | 0.645 | ol | 243 | 0.00403 | MV
48-AL1/8-ST1A 110.0 | 8 | 0.5939 | 0.46 | 0.21 | ol | 48 | 0.00403 | HV
70-AL1/11-ST1A 110.0 | 8.4 | 0.4132 | 0.45 | 0.29 | ol | 70 | 0.00403 | HV
94-AL1/15-ST1A 110.0 | 8.65 | 0.306 | 0.44 | 0.35 | ol | 94 | 0.00403 | HV
122-AL1/20-ST1A 110.0 | 8.5 | 0.2376 | 0.43 | 0.41 | ol | 122 | 0.00403 | HV
149-AL1/24-ST1A 110.0 | 8.75 | 0.194 | 0.41 | 0.47 | ol | 149 | 0.00403 | HV
184-AL1/30-ST1A 110.0 | 8.8 | 0.1571 | 0.4 | 0.535 | ol | 184 | 0.00403 | HV
243-AL1/39-ST1A 110.0 | 9 | 0.1188 | 0.39 | 0.645 | ol | 243 | 0.00403 | HV
305-AL1/39-ST1A 110.0 | 9.2 | 0.0949 | 0.38 | 0.74 | ol | 305 | 0.00403 | HV
490-AL1/64-ST1A 110.0 | 9.75 | 0.059 | 0.37 | 0.96 | ol | 490 | 0.00403 | HV
679-AL1/86-ST1A 110.0 | 9.95 | 0.042 | 0.36 | 1.15 | ol | 679 | 0.00403 | HV
490-AL1/64-ST1A 220.0 | 10 | 0.059 | 0.285 | 0.96 | ol | 490 | 0.00403 | HV
679-AL1/86-ST1A 220.0 | 11.7 | 0.042 | 0.275 | 1.15 | ol | 679 | 0.00403 | HV
490-AL1/64-ST1A 380.0 | 11 | 0.059 | 0.253 | 0.96 | ol | 490 | 0.00403 | HV
679-AL1/86-ST1A 380.0 | 14.6 | 0.042 | 0.25 | 1.15 | ol | 679 | 0.00403 | HV

## trafo_std_types
| i0_percent | pfe_kw | vkr_percent | sn_mva | vn_lv_kv | vn_hv_kv | vk_percent | shift_degree | vector_group | tap_side | tap_neutral | tap_min | tap_max | tap_step_degree | tap_step_percent | tap_phase_shifter
160 MVA 380/110 kV | 0.06 | 60 | 0.25 | 160 | 110 | 380 | 12.2 | 0 | Yy0 | hv | 0 | -9 | 9 | 0 | 1.5 | FALSE
100 MVA 220/110 kV | 0.06 | 55 | 0.26 | 100 | 110 | 220 | 12 | 0 | Yy0 | hv | 0 | -9 | 9 | 0 | 1.5 | FALSE
63 MVA 110/20 kV | 0.04 | 22 | 0.32 | 63 | 20 | 110 | 18 | 150 | YNd5 | hv | 0 | -9 | 9 | 0 | 1.5 | FALSE
40 MVA 110/20 kV | 0.05 | 18 | 0.34 | 40 | 20 | 110 | 16.2 | 150 | YNd5 | hv | 0 | -9 | 9 | 0 | 1.5 | FALSE
25 MVA 110/20 kV | 0.07 | 14 | 0.41 | 25 | 20 | 110 | 12 | 150 | YNd5 | hv | 0 | -9 | 9 | 0 | 1.5 | FALSE
63 MVA 110/10 kV | 0.04 | 22 | 0.32 | 63 | 10 | 110 | 18 | 150 | YNd5 | hv | 0 | -9 | 9 | 0 | 1.5 | FALSE
40 MVA 110/10 kV | 0.05 | 18 | 0.34 | 40 | 10 | 110 | 16.2 | 150 | YNd5 | hv | 0 | -9 | 9 | 0 | 1.5 | FALSE
25 MVA 110/10 kV | 0.07 | 14 | 0.41 | 25 | 10 | 110 | 12 | 150 | YNd5 | hv | 0 | -9 | 9 | 0 | 1.5 | FALSE
0.25 MVA 20/0.4 kV | 0.32 | 0.8 | 1.44 | 0.25 | 0.4 | 20 | 6 | 150 | Yzn5 | hv | 0 | -2 | 2 | 0 | 2.5 | FALSE
0.4 MVA 20/0.4 kV | 0.3375 | 1.35 | 1.425 | 0.4 | 0.4 | 20 | 6 | 150 | Dyn5 | hv | 0 | -2 | 2 | 0 | 2.5 | FALSE
0.63 MVA 20/0.4 kV | 0.2619 | 1.65 | 1.206 | 0.63 | 0.4 | 20 | 6 | 150 | Dyn5 | hv | 0 | -2 | 2 | 0 | 2.5 | FALSE
0.25 MVA 10/0.4 kV | 0.24 | 0.6 | 1.2 | 0.25 | 0.4 | 10 | 4 | 150 | Dyn5 | hv | 0 | -2 | 2 | 0 | 2.5 | FALSE
0.4 MVA 10/0.4 kV | 0.2375 | 0.95 | 1.325 | 0.4 | 0.4 | 10 | 4 | 150 | Dyn5 | hv | 0 | -2 | 2 | 0 | 2.5 | FALSE
0.63 MVA 10/0.4 kV | 0.1873 | 1.18 | 1.0794 | 0.63 | 0.4 | 10 | 4 | 150 | Dyn5 | hv | 0 | -2 | 2 | 0 | 2.5 | FALSE

## trafo3w_std_types
| sn_hv_mva | sn_mv_mva | sn_lv_mva | vn_hv_kv | vn_mv_kv | vn_lv_kv | vk_hv_percent | vk_mv_percent | vk_lv_percent | vkr_hv_percent | vkr_mv_percent | vkr_lv_percent | pfe_kw | i0_percent | shift_mv_degree | shift_lv_degree | vector_group | tap_side | tap_neutral | tap_min | tap_max | tap_step_percent
63/25/38 MVA 110/20/10 kV | 63 | 25 | 38 | 110 | 20 | 10 | 10.4 | 10.4 | 10.4 | 0.28 | 0.32 | 0.35 | 35 | 0.89 | 0 | 0 | YN0yn0yn0 | hv | 0 | -10 | 10 | 1.2
63/25/38 MVA 110/10/10 kV | 63 | 25 | 38 | 110 | 10 | 10 | 10.4 | 10.4 | 10.4 | 0.28 | 0.32 | 0.35 | 35 | 0.89 | 0 | 0 | YN0yn0yn0 | hv | 0 | -10 | 10 | 1.2

## fuse_std_types
| fuse_type | i_rated_a | t_avg | t_min | t_total | x_avg | x_min | x_total
HV 100A | HV 100A | 100 | 0 | [10.0, 3.64, 0.854, 0.281, 0.1, 0.0531, 0.022, 0.01] | [10.0, 4.267, 1.21, 0.403, 0.1, 0.058, 0.022, 0.01] | 0 | [300.0, 350.0, 450.0, 550.0, 700.0, 850.0, 1200.0, 1752.0] | [600.0, 700.0, 900.0, 1150.0, 1665.0, 2000.0, 3000.0, 4313.0]
HV 10A | HV 10A | 10 | 0 | [10.0, 1675.0, 0.344, 0.156, 0.1, 0.0417, 0.0171, 0.01] | [10.0, 1.3, 0.3, 0.155, 0.1, 0.0555, 0.023, 0.01] | 0 | [30.0, 32.0, 35.0, 37.0, 39.0, 50.0, 70.0, 88.0] | [60.0, 70.0, 80.0, 87.0, 94.0, 110.0, 150.0, 216.0]
HV 125A | HV 125A | 125 | 0 | [10.0, 1.82, 0.344, 0.1, 0.0467, 0.0269, 0.01] | [10.0, 2.478, 0.426, 0.1, 0.0427, 0.0211, 0.01] | 0 | [375.0, 500.0, 700.0, 925.0, 1200.0, 1500.0, 2341.0] | [750.0, 1000.0, 1500.0, 2200.0, 3000.0, 4000.0, 5765.0]
HV 160A | HV 160A | 160 | 0 | [10.0, 4.15, 1.03, 0.198, 0.1, 0.051, 0.0172, 0.01] | [10.0, 2.3, 0.734, 0.274, 0.1, 0.046, 0.0177, 0.01] | 0 | [480.0, 550.0, 700.0, 1000.0, 1260.0, 1600.0, 2500.0, 3227.0] | [960.0, 1300.0, 1700.0, 2200.0, 2996.0, 4000.0, 6000.0, 7946.0]
HV 16A | HV 16A | 16 | 0 | [10.0, 0.352, 0.164, 0.1, 0.0649, 0.0342, 0.01] | [10.0, 2.34, 0.722, 0.181, 0.1, 0.055, 0.0296, 0.01] | 0 | [48.0, 60.0, 65.0, 71.0, 80.0, 100.0, 162.0] | [96.0, 110.0, 125.0, 150.0, 168.0, 200.0, 250.0, 398.0]
HV 200A | HV 200A | 200 | 0 | [10.0, 4.267, 1.21, 0.403, 0.1, 0.058, 0.022, 0.01] | [10.0, 3.73, 1.654, 0.328, 0.1, 0.0531, 0.019, 0.01] | 0 | [600.0, 700.0, 900.0, 1150.0, 1665.0, 2000.0, 3000.0, 4313.0] | [1200.0, 1500.0, 1800.0, 2700.0, 3960.0, 5000.0, 7500.0, 10620.0]
HV 20A | HV 20A | 20 | 0 | [10.0, 1.3, 0.3, 0.155, 0.1, 0.0555, 0.023, 0.01] | [10.0, 1.3, 0.161, 0.1, 0.0611, 0.0399, 0.0141, 0.01] | 0 | [60.0, 70.0, 80.0, 87.0, 94.0, 110.0, 150.0, 216.0] | [120.0, 150.0, 200.0, 223.0, 260.0, 300.0, 450.0, 532.0]
HV 25A | HV 25A | 25 | 0 | [10.0, 2.512, 0.833, 0.299, 0.1, 0.0372, 0.0223, 0.01] | [10.0, 3.125, 0.597, 0.198, 0.1, 0.0378, 0.022, 0.01] | 0 | [75.0, 82.0, 90.0, 100.0, 124.0, 170.0, 200.0, 289.0] | [150.0, 170.0, 210.0, 250.0, 294.0, 400.0, 500.0, 711.0]
HV 31.5A | HV 31.5A | 31.5 | 0 | [10.0, 2.34, 0.722, 0.181, 0.1, 0.055, 0.0296, 0.01] | [10.0, 2.84, 0.368, 0.164, 0.1, 0.0621, 0.0378, 0.0195, 0.01] | 0 | [95.0, 110.0, 125.0, 150.0, 165.0, 200.0, 250.0, 390.0] | [189.0, 220.0, 300.0, 350.0, 393.0, 450.0, 530.0, 700.0, 960.0]
HV 40A | HV 40A | 40 | 0 | [10.0, 1.3, 0.161, 0.1, 0.0611, 0.0399, 0.0141, 0.01] | [10.0, 2.05, 0.369, 0.198, 0.1, 0.051, 0.0298, 0.01] | 0 | [120.0, 150.0, 200.0, 223.0, 260.0, 300.0, 450.0, 532.0] | [240.0, 300.0, 400.0, 450.0, 530.0, 650.0, 800.0, 1311.0]
HV 50A | HV 50A | 50 | 0 | [10.0, 3.215, 0.597, 0.198, 0.1, 0.0378, 0.022, 0.01] | [10.0, 3.64, 0.854, 0.281, 0.1, 0.0531, 0.022, 0.01] | 0 | [150.0, 170.0, 210.0, 250.0, 294.0, 400.0, 500.0, 711.0] | [300.0, 350.0, 450.0, 550.0, 700.0, 850.0, 1200.0, 1752.0]
HV 6.3A | HV 6.3A | 6.3 | 0 | [10.0, 1.39, 0.344, 0.168, 0.1, 0.056, 0.0263, 0.01] | [10.0, 1.711, 0.516, 0.198, 0.1, 0.0634, 0.0303, 0.01] | 0 | [19.0, 19.5, 20.4, 20.8, 22.0, 25.0, 32.0, 48.0] | [38.0, 40.0, 43.0, 48.0, 53.0, 60.0, 75.0, 118.0]
HV 63A | HV 63A | 63 | 0 | [10.0, 2.84, 0.368, 0.164, 0.1, 0.0621, 0.0378, 0.0195, 0.01] | [10.0, 1.82, 0.344, 0.1, 0.0467, 0.0269, 0.01] | 0 | [189.0, 220.0, 300.0, 350.0, 393.0, 450.0, 530.0, 700.0, 961.0] | [378.0, 500.0, 700.0, 934.0, 1200.0, 1500.0, 2366.0]
HV 80A | HV 80A | 80 | 0 | [10.0, 2.05, 0.369, 0.198, 0.1, 0.051, 0.0298, 0.01] | [10.0, 4.15, 1.03, 0.198, 0.1, 0.051, 0.0172, 0.01] | 0 | [240.0, 300.0, 400.0, 450.0, 530.0, 650.0, 800.0, 1311.0] | [480.0, 550.0, 700.0, 1000.0, 1260.0, 1600.0, 2500.0, 3227.0]
Siemens NH-1-100 | Siemens NH-1-100 | 100 | [5400.0, 2000.0, 400.0, 20.0, 1.0, 0.2, 0.012, 0.004] | 0 | 0 | [150.0, 190.0, 250.0, 430.0, 900.0, 1250.0, 2700.0, 3600.0] | 0 | 0
Siemens NH-1-125 | Siemens NH-1-125 | 125 | [4800.0, 120.0, 7.0, 0.1, 0.004] | 0 | 0 | [180.0, 400.0, 740.0, 2000.0, 4250.0] | 0 | 0
Siemens NH-1-16 | Siemens NH-1-16 | 16 | [4000.0, 400.0, 2.0, 0.1, 0.04, 0.01] | 0 | 0 | [26.0, 35.0, 75.0, 150.0, 200.0, 300.0] | 0 | 0
Siemens NH-1-160 | Siemens NH-1-160 | 160 | [4800.0, 120.0, 7.0, 0.1, 0.004] | 0 | 0 | [210.0, 500.0, 900.0, 2300.0, 5000.0] | 0 | 0
Siemens NH-1-25 | Siemens NH-1-25 | 25 | [4000.0, 1000.0, 10.0, 0.2, 0.02, 0.01] | 0 | 0 | [40.0, 50.0, 100.0, 210.0, 400.0, 500.0] | 0 | 0
Siemens NH-1-50 | Siemens NH-1-50 | 50 | [4000.0, 40.0, 4.0, 1.0, 0.02, 0.01] | 0 | 0 | [86.0, 200.0, 300.0, 400.0, 1000.0, 1280.0] | 0 | 0
Siemens NH-1-63 | Siemens NH-1-63 | 63 | [4000.0, 100.0, 10.0, 2.0, 0.04, 0.01] | 0 | 0 | [100.0, 200.0, 300.0, 400.0, 1000.0, 1500.0] | 0 | 0
Siemens NH-1-80 | Siemens NH-1-80 | 80 | [4800.0, 120.0, 7.0, 0.1, 0.01] | 0 | 0 | [150.58, 250.0, 450.0, 1150.0, 2470.0] | 0 | 0
Siemens NH-2-1000 | Siemens NH-2-1000 | 1000 | [4800.0, 120.0, 7.0, 0.1, 0.004] | 0 | 0 | [1900.0, 3500.0, 8400.0, 24000.0, 52000.0] | 0 | 0
Siemens NH-2-200 | Siemens NH-2-200 | 200 | [4800.0, 120.0, 7.0, 0.1, 0.004] | 0 | 0 | [280.0, 650.0, 1200.0, 3000.0, 7000.0] | 0 | 0
Siemens NH-2-224 | Siemens NH-2-224 | 224 | [4800.0, 120.0, 7.0, 0.2, 0.04, 0.004] | 0 | 0 | [400.0, 750.0, 1453.0, 3025.0, 4315.0, 7600.0] | 0 | 0
Siemens NH-2-250 | Siemens NH-2-250 | 250 | [4800.0, 120.0, 7.0, 0.1, 0.004] | 0 | 0 | [450.0, 800.0, 1650.0, 4000.0, 8500.0] | 0 | 0
Siemens NH-2-315 | Siemens NH-2-315 | 315 | [4800.0, 120.0, 7.0, 0.1, 0.004] | 0 | 0 | [550.0, 920.0, 1900.0, 5000.0, 11000.0] | 0 | 0
Siemens NH-2-355 | Siemens NH-2-355 | 355 | [4800.0, 120.0, 6.0, 0.1, 0.004] | 0 | 0 | [650.0, 1116.27, 2350.0, 5840.0, 12790.0] | 0 | 0
Siemens NH-2-400 | Siemens NH-2-400 | 400 | [4800.0, 120.0, 7.0, 0.1, 0.004] | 0 | 0 | [720.0, 1350.0, 2800.0, 6500.0, 15000.0] | 0 | 0
Siemens NH-2-425 | Siemens NH-2-425 | 425 | [4800.0, 120.0, 7.0, 0.1, 0.004] | 0 | 0 | [850.0, 1500.0, 3050.0, 7500.0, 16500.0] | 0 | 0
Siemens NH-2-630 | Siemens NH-2-630 | 630 | [4800.0, 120.0, 7.0, 0.1, 0.004] | 0 | 0 | [1200.0, 2000.0, 4800.0, 12000.0, 26000.0] | 0 | 0

## dtypes
| element | column | dtype
0 | bus | name | object
1 | bus | vn_kv | float64
2 | bus | type | object
3 | bus | zone | object
4 | bus | in_service | bool
5 | load | name | object
6 | load | bus | uint32
7 | load | p_mw | float64
8 | load | q_mvar | float64
9 | load | const_z_percent | float64
10 | load | const_i_percent | float64
11 | load | sn_mva | float64
12 | load | scaling | float64
13 | load | in_service | bool
14 | load | type | object
15 | ext_grid | name | object
16 | ext_grid | bus | uint32
17 | ext_grid | vm_pu | float64
18 | ext_grid | va_degree | float64
19 | ext_grid | slack_weight | float64
20 | ext_grid | in_service | bool
21 | line | name | object
22 | line | std_type | object
23 | line | from_bus | uint32
24 | line | to_bus | uint32
25 | line | length_km | float64
26 | line | r_ohm_per_km | float64
27 | line | x_ohm_per_km | float64
28 | line | c_nf_per_km | float64
29 | line | g_us_per_km | float64
30 | line | max_i_ka | float64
31 | line | df | float64
32 | line | parallel | uint32
33 | line | type | object
34 | line | in_service | bool
35 | trafo | name | object
36 | trafo | std_type | object
37 | trafo | hv_bus | uint32
38 | trafo | lv_bus | uint32
39 | trafo | sn_mva | float64
40 | trafo | vn_hv_kv | float64
41 | trafo | vn_lv_kv | float64
42 | trafo | vk_percent | float64
43 | trafo | vkr_percent | float64
44 | trafo | pfe_kw | float64
45 | trafo | i0_percent | float64
46 | trafo | shift_degree | float64
47 | trafo | tap_side | object
48 | trafo | tap_neutral | int32
49 | trafo | tap_min | int32
50 | trafo | tap_max | int32
51 | trafo | tap_step_percent | float64
52 | trafo | tap_step_degree | float64
53 | trafo | tap_pos | int32
54 | trafo | tap_phase_shifter | bool
55 | trafo | parallel | uint32
56 | trafo | df | float64
57 | trafo | in_service | bool
58 | line_geodata | coords | object
59 | bus_geodata | x | float64
60 | bus_geodata | y | float64
61 | bus_geodata | coords | object

## parameters
| version | format_version | converged | OPF_converged | name | f_hz | sn_mva
0 | 2.14.6 | 2.14.0 | FALSE | FALSE |  | 50 | 1