## bus
| name | vn_kv | type | zone | in_service
0 | bus_LV_5254-9_0_2_node_0 | 0.4 | n |  | TRUE
1 | bus_LV_5254-9_0_2_node_1 | 0.4 | n |  | TRUE
2 | bus_LV_5254-9_0_2_node_103 | 0.4 | n |  | TRUE
3 | bus_LV_5254-9_0_2_node_2 | 0.4 | n |  | TRUE
4 | bus_LV_5254-9_0_2_node_116 | 0.4 | n |  | TRUE
5 | bus_LV_5254-9_0_2_node_84 | 0.4 | n |  | TRUE
6 | bus_LV_5254-9_0_2_node_112 | 0.4 | n |  | TRUE
7 | bus_LV_5254-9_0_2_node_113 | 0.4 | n |  | TRUE
8 | bus_LV_5254-9_0_2_node_111 | 0.4 | n |  | TRUE
9 | bus_LV_5254-9_0_2_node_114 | 0.4 | n |  | TRUE
10 | bus_LV_5254-9_0_2_node_115 | 0.4 | n |  | TRUE
11 | bus_LV_5254-9_0_2_node_117 | 0.4 | n |  | TRUE
12 | bus_LV_5254-9_0_2_node_118 | 0.4 | n |  | TRUE
13 | bus_LV_5254-9_0_2_node_122 | 0.4 | n |  | TRUE
14 | bus_LV_5254-9_0_2_node_123 | 0.4 | n |  | TRUE
15 | bus_LV_5254-9_0_2_node_124 | 0.4 | n |  | TRUE
16 | bus_LV_5254-9_0_2_node_125 | 0.4 | n |  | TRUE
17 | bus_LV_5254-9_0_2_node_126 | 0.4 | n |  | TRUE
18 | bus_LV_5254-9_0_2_node_127 | 0.4 | n |  | TRUE
19 | bus_LV_5254-9_0_2_node_128 | 0.4 | n |  | TRUE
20 | bus_LV_5254-9_0_2_node_129 | 0.4 | n |  | TRUE
21 | bus_LV_5254-9_0_2_node_130 | 0.4 | n |  | TRUE
22 | bus_LV_5254-9_0_2_node_131 | 0.4 | n |  | TRUE
23 | bus_LV_5254-9_0_2_node_132 | 0.4 | n |  | TRUE
24 | bus_LV_5254-9_0_2_node_133 | 0.4 | n |  | TRUE
25 | bus_LV_5254-9_0_2_node_134 | 0.4 | n |  | TRUE
26 | bus_LV_5254-9_0_2_node_135 | 0.4 | n |  | TRUE
27 | bus_LV_5254-9_0_2_node_137 | 0.4 | n |  | TRUE
28 | bus_LV_5254-9_0_2_node_3 | 0.4 | n |  | TRUE
29 | bus_LV_5254-9_0_2_node_138 | 0.4 | n |  | TRUE
30 | bus_LV_5254-9_0_2_node_139 | 0.4 | n |  | TRUE
31 | bus_LV_5254-9_0_2_node_140 | 0.4 | n |  | TRUE
32 | bus_LV_5254-9_0_2_node_141 | 0.4 | n |  | TRUE
33 | bus_LV_5254-9_0_2_node_142 | 0.4 | n |  | TRUE
34 | bus_LV_5254-9_0_2_node_144 | 0.4 | n |  | TRUE
35 | bus_LV_5254-9_0_2_node_147 | 0.4 | n |  | TRUE
36 | bus_LV_5254-9_0_2_node_145 | 0.4 | n |  | TRUE
37 | bus_LV_5254-9_0_2_node_146 | 0.4 | n |  | TRUE
38 | bus_LV_5254-9_0_2_node_7 | 0.4 | n |  | TRUE
39 | bus_LV_5254-9_0_2_node_6 | 0.4 | n |  | TRUE
40 | bus_LV_5254-9_0_2_node_39 | 0.4 | n |  | TRUE
41 | bus_LV_5254-9_0_2_node_100 | 0.4 | n |  | TRUE
42 | bus_LV_5254-9_0_2_node_4 | 0.4 | n |  | TRUE
43 | bus_LV_5254-9_0_2_node_5 | 0.4 | n |  | TRUE
44 | bus_LV_5254-9_0_2_node_83 | 0.4 | n |  | TRUE
45 | bus_LV_5254-9_0_2_node_92 | 0.4 | n |  | TRUE
46 | bus_LV_5254-9_0_2_node_36 | 0.4 | n |  | TRUE
47 | bus_LV_5254-9_0_2_node_98 | 0.4 | n |  | TRUE
48 | bus_LV_5254-9_0_2_node_12 | 0.4 | n |  | TRUE
49 | bus_LV_5254-9_0_2_node_17 | 0.4 | n |  | TRUE
50 | bus_LV_5254-9_0_2_node_143 | 0.4 | n |  | TRUE
51 | bus_LV_5254-9_0_2_node_148 | 0.4 | n |  | TRUE
52 | bus_LV_5254-9_0_2_node_150 | 0.4 | n |  | TRUE
53 | bus_LV_5254-9_0_2_node_149 | 0.4 | n |  | TRUE
54 | bus_LV_5254-9_0_2_node_101 | 0.4 | n |  | TRUE
55 | bus_LV_5254-9_0_2_node_121 | 0.4 | n |  | TRUE
56 | bus_LV_5254-9_0_2_node_152 | 0.4 | n |  | TRUE
57 | bus_LV_5254-9_0_2_node_151 | 0.4 | n |  | TRUE
58 | bus_LV_5254-9_0_2_node_99 | 0.4 | n |  | TRUE
59 | bus_LV_5254-9_0_2_node_40 | 0.4 | n |  | TRUE
60 | bus_LV_5254-9_0_2_node_79 | 0.4 | n |  | TRUE
61 | bus_LV_5254-9_0_2_node_60 | 0.4 | n |  | TRUE
62 | bus_LV_5254-9_0_2_node_61 | 0.4 | n |  | TRUE
63 | bus_LV_5254-9_0_2_node_62 | 0.4 | n |  | TRUE
64 | bus_LV_5254-9_0_2_node_63 | 0.4 | n |  | TRUE
65 | bus_LV_5254-9_0_2_node_64 | 0.4 | n |  | TRUE
66 | bus_LV_5254-9_0_2_node_65 | 0.4 | n |  | TRUE
67 | bus_LV_5254-9_0_2_node_66 | 0.4 | n |  | TRUE
68 | bus_LV_5254-9_0_2_node_85 | 0.4 | n |  | TRUE
69 | bus_LV_5254-9_0_2_node_77 | 0.4 | n |  | TRUE
70 | bus_LV_5254-9_0_2_node_86 | 0.4 | n |  | TRUE
71 | bus_LV_5254-9_0_2_node_78 | 0.4 | n |  | TRUE
72 | bus_LV_5254-9_0_2_node_76 | 0.4 | n |  | TRUE
73 | bus_LV_5254-9_0_2_node_80 | 0.4 | n |  | TRUE
74 | bus_LV_5254-9_0_2_node_104 | 0.4 | n |  | TRUE
75 | bus_LV_5254-9_0_2_node_105 | 0.4 | n |  | TRUE
76 | bus_LV_5254-9_0_2_node_106 | 0.4 | n |  | TRUE
77 | bus_LV_5254-9_0_2_node_107 | 0.4 | n |  | TRUE
78 | bus_LV_5254-9_0_2_node_108 | 0.4 | n |  | TRUE
79 | bus_LV_5254-9_0_2_node_109 | 0.4 | n |  | TRUE
80 | bus_LV_5254-9_0_2_node_82 | 0.4 | n |  | TRUE
81 | bus_LV_5254-9_0_2_node_110 | 0.4 | n |  | TRUE
82 | bus_MV_76_1_node_95 | 20 | n |  | TRUE

## load
| name | bus | p_mw | q_mvar | const_z_percent | const_i_percent | sn_mva | scaling | in_service | type
0 | LV_5254-9_0_2_load_0 | 0 | 0.0025029 | 0.0006273 | 0 | 0 |  | 1 | TRUE | wye
1 | LV_5254-9_0_2_load_1 | 1 | 0.0016727 | 0.00041923 | 0 | 0 |  | 1 | TRUE | wye
2 | LV_5254-9_0_2_load_103 | 2 | 0.0021918 | 0.00054931 | 0 | 0 |  | 1 | TRUE | wye
3 | LV_5254-9_0_2_load_2 | 3 | 0.00038234 | 9.5824e-05 | 0 | 0 |  | 1 | TRUE | wye
4 | LV_5254-9_0_2_load_116 | 4 | 0.0030586 | 0.00076655 | 0 | 0 |  | 1 | TRUE | wye
5 | LV_5254-9_0_2_load_84 | 5 | 0.00080882 | 0.00020271 | 0 | 0 |  | 1 | TRUE | wye
6 | LV_5254-9_0_2_load_112 | 6 | 0.00085208 | 0.00021355 | 0 | 0 |  | 1 | TRUE | wye
7 | LV_5254-9_0_2_load_113 | 7 | 0.00059042 | 0.00014797 | 0 | 0 |  | 1 | TRUE | wye
8 | LV_5254-9_0_2_load_111 | 8 | 0.0011749 | 0.00029447 | 0 | 0 |  | 1 | TRUE | wye
9 | LV_5254-9_0_2_load_114 | 9 | 0.0015687 | 0.00039314 | 0 | 0 |  | 1 | TRUE | wye
10 | LV_5254-9_0_2_load_115 | 10 | 0.0012604 | 0.00031587 | 0 | 0 |  | 1 | TRUE | wye
11 | LV_5254-9_0_2_load_117 | 11 | 0.0014105 | 0.00035349 | 0 | 0 |  | 1 | TRUE | wye
12 | LV_5254-9_0_2_load_118 | 12 | 0.0017861 | 0.00044763 | 0 | 0 |  | 1 | TRUE | wye
13 | LV_5254-9_0_2_load_122 | 13 | 0.001993 | 0.0004995 | 0 | 0 |  | 1 | TRUE | wye
14 | LV_5254-9_0_2_load_123 | 14 | 0.0013824 | 0.00034646 | 0 | 0 |  | 1 | TRUE | wye
15 | LV_5254-9_0_2_load_124 | 15 | 0.0014368 | 0.00036008 | 0 | 0 |  | 1 | TRUE | wye
16 | LV_5254-9_0_2_load_125 | 16 | 0.00089083 | 0.00022326 | 0 | 0 |  | 1 | TRUE | wye
17 | LV_5254-9_0_2_load_126 | 17 | 0.0012573 | 0.00031511 | 0 | 0 |  | 1 | TRUE | wye
18 | LV_5254-9_0_2_load_127 | 18 | 0.0011832 | 0.00029655 | 0 | 0 |  | 1 | TRUE | wye
19 | LV_5254-9_0_2_load_128 | 19 | 0.0020738 | 0.00051975 | 0 | 0 |  | 1 | TRUE | wye
20 | LV_5254-9_0_2_load_129 | 20 | 0.0019531 | 0.00048948 | 0 | 0 |  | 1 | TRUE | wye
21 | LV_5254-9_0_2_load_130 | 21 | 0.0029295 | 0.0007342 | 0 | 0 |  | 1 | TRUE | wye
22 | LV_5254-9_0_2_load_132 | 23 | 0.0013634 | 0.00034169 | 0 | 0 |  | 1 | TRUE | wye
23 | LV_5254-9_0_2_load_133 | 24 | 0.0060686 | 0.0015209 | 0 | 0 |  | 1 | TRUE | wye
24 | LV_5254-9_0_2_load_134 | 25 | 0.001146 | 0.00028722 | 0 | 0 |  | 1 | TRUE | wye
25 | LV_5254-9_0_2_load_135 | 26 | 0.0032735 | 0.00082042 | 0 | 0 |  | 1 | TRUE | wye
26 | LV_5254-9_0_2_load_137 | 27 | 0.0043695 | 0.0010951 | 0 | 0 |  | 1 | TRUE | wye
27 | LV_5254-9_0_2_load_138 | 29 | 0.0012034 | 0.00030159 | 0 | 0 |  | 1 | TRUE | wye
28 | LV_5254-9_0_2_load_139 | 30 | 0.0017958 | 0.00045007 | 0 | 0 |  | 1 | TRUE | wye
29 | LV_5254-9_0_2_load_140 | 31 | 0.0014512 | 0.00036371 | 0 | 0 |  | 1 | TRUE | wye
30 | LV_5254-9_0_2_load_141 | 32 | 0.0018936 | 0.00047459 | 0 | 0 |  | 1 | TRUE | wye
31 | LV_5254-9_0_2_load_147 | 35 | 0.0037718 | 0.00094529 | 0 | 0 |  | 1 | TRUE | wye
32 | LV_5254-9_0_2_load_145 | 36 | 0.0032013 | 0.00080231 | 0 | 0 |  | 1 | TRUE | wye
33 | LV_5254-9_0_2_load_146 | 37 | 0.0017733 | 0.00044443 | 0 | 0 |  | 1 | TRUE | wye
34 | LV_5254-9_0_2_load_100 | 41 | 0.00092126 | 0.00023089 | 0 | 0 |  | 1 | TRUE | wye
35 | LV_5254-9_0_2_load_4 | 42 | 0.0034217 | 0.00085757 | 0 | 0 |  | 1 | TRUE | wye
36 | LV_5254-9_0_2_load_5 | 43 | 0.0019377 | 0.00048564 | 0 | 0 |  | 1 | TRUE | wye
37 | LV_5254-9_0_2_load_83 | 44 | 0.0015382 | 0.0003855 | 0 | 0 |  | 1 | TRUE | wye
38 | LV_5254-9_0_2_load_92 | 45 | 0.00080777 | 0.00020245 | 0 | 0 |  | 1 | TRUE | wye
39 | LV_5254-9_0_2_load_98 | 47 | 0.0013418 | 0.00033628 | 0 | 0 |  | 1 | TRUE | wye
40 | LV_5254-9_0_2_load_12 | 48 | 0.0051605 | 0.0012933 | 0 | 0 |  | 1 | TRUE | wye
41 | LV_5254-9_0_2_load_17 | 49 | 0.0021927 | 0.00054954 | 0 | 0 |  | 1 | TRUE | wye
42 | LV_5254-9_0_2_load_143 | 50 | 0.0021631 | 0.00054213 | 0 | 0 |  | 1 | TRUE | wye
43 | LV_5254-9_0_2_load_148 | 51 | 0.0044479 | 0.0011148 | 0 | 0 |  | 1 | TRUE | wye
44 | LV_5254-9_0_2_load_150 | 52 | 0.0024407 | 0.00061171 | 0 | 0 |  | 1 | TRUE | wye
45 | LV_5254-9_0_2_load_149 | 53 | 0.0051273 | 0.001285 | 0 | 0 |  | 1 | TRUE | wye
46 | LV_5254-9_0_2_load_101 | 54 | 0.0011698 | 0.00029318 | 0 | 0 |  | 1 | TRUE | wye
47 | LV_5254-9_0_2_load_121 | 55 | 0.0063611 | 0.0015942 | 0 | 0 |  | 1 | TRUE | wye
48 | LV_5254-9_0_2_load_152 | 56 | 0.003641 | 0.00091253 | 0 | 0 |  | 1 | TRUE | wye
49 | LV_5254-9_0_2_load_151 | 57 | 0.0034991 | 0.00087695 | 0 | 0 |  | 1 | TRUE | wye
50 | LV_5254-9_0_2_load_99 | 58 | 0.0032022 | 0.00080255 | 0 | 0 |  | 1 | TRUE | wye
51 | LV_5254-9_0_2_load_40 | 59 | 0.0076131 | 0.001908 | 0 | 0 |  | 1 | TRUE | wye
52 | LV_5254-9_0_2_load_79 | 60 | 0.0012041 | 0.00030178 | 0 | 0 |  | 1 | TRUE | wye
53 | LV_5254-9_0_2_load_60 | 61 | 0.00076732 | 0.00019231 | 0 | 0 |  | 1 | TRUE | wye
54 | LV_5254-9_0_2_load_61 | 62 | 0.00067784 | 0.00016988 | 0 | 0 |  | 1 | TRUE | wye
55 | LV_5254-9_0_2_load_63 | 64 | 0.00060778 | 0.00015232 | 0 | 0 |  | 1 | TRUE | wye
56 | LV_5254-9_0_2_load_64 | 65 | 0.011024 | 0.0027628 | 0 | 0 |  | 1 | TRUE | wye
57 | LV_5254-9_0_2_load_65 | 66 | 0.00060782 | 0.00015233 | 0 | 0 |  | 1 | TRUE | wye
58 | LV_5254-9_0_2_load_85 | 68 | 0.00060778 | 0.00015232 | 0 | 0 |  | 1 | TRUE | wye
59 | LV_5254-9_0_2_load_86 | 70 | 0.00044947 | 0.00011265 | 0 | 0 |  | 1 | TRUE | wye
60 | LV_5254-9_0_2_load_78 | 71 | 0.0012038 | 0.00030169 | 0 | 0 |  | 1 | TRUE | wye
61 | LV_5254-9_0_2_load_76 | 72 | 0.0018198 | 0.00045609 | 0 | 0 |  | 1 | TRUE | wye
62 | LV_5254-9_0_2_load_80 | 73 | 0.0028434 | 0.00071262 | 0 | 0 |  | 1 | TRUE | wye
63 | LV_5254-9_0_2_load_104 | 74 | 0.00094935 | 0.00023793 | 0 | 0 |  | 1 | TRUE | wye
64 | LV_5254-9_0_2_load_105 | 75 | 0.0016691 | 0.00041831 | 0 | 0 |  | 1 | TRUE | wye
65 | LV_5254-9_0_2_load_106 | 76 | 0.00097929 | 0.00024543 | 0 | 0 |  | 1 | TRUE | wye
66 | LV_5254-9_0_2_load_107 | 77 | 0.001467 | 0.00036767 | 0 | 0 |  | 1 | TRUE | wye
67 | LV_5254-9_0_2_load_108 | 78 | 0.0030986 | 0.00077659 | 0 | 0 |  | 1 | TRUE | wye
68 | LV_5254-9_0_2_load_109 | 79 | 0.00073295 | 0.0001837 | 0 | 0 |  | 1 | TRUE | wye
69 | LV_5254-9_0_2_load_82 | 80 | 0.0018546 | 0.00046481 | 0 | 0 |  | 1 | TRUE | wye
70 | LV_5254-9_0_2_load_110 | 81 | 0.00076041 | 0.00019058 | 0 | 0 |  | 1 | TRUE | wye

## ext_grid
| name | bus | vm_pu | va_degree | slack_weight | in_service
0 |  | 0 | 1 | 0 | 1 | TRUE

## line
| name | std_type | from_bus | to_bus | length_km | r_ohm_per_km | x_ohm_per_km | c_nf_per_km | g_us_per_km | max_i_ka | df | parallel | type | in_service
0 | LV_5254-9_0_2_line_0 |  | 0 | 1 | 0.04735 | 0.125 | 0.08 | 261 | 0 | 0.364 | 1 | 1 | cs | TRUE
1 | LV_5254-9_0_2_line_1 |  | 0 | 2 | 0.052977 | 0.125 | 0.08 | 261 | 0 | 0.364 | 1 | 1 | cs | TRUE
2 | LV_5254-9_0_2_line_2 |  | 1 | 3 | 0.019474 | 0.125 | 0.08 | 261 | 0 | 0.364 | 1 | 1 | cs | TRUE
3 | LV_5254-9_0_2_line_3 |  | 2 | 4 | 0.038744 | 0.125 | 0.08 | 261 | 0 | 0.364 | 1 | 1 | cs | TRUE
4 | LV_5254-9_0_2_line_4 |  | 2 | 5 | 0.020446 | 0.125 | 0.08 | 261 | 0 | 0.364 | 1 | 1 | cs | TRUE
5 | LV_5254-9_0_2_line_5 |  | 3 | 28 | 0.012587 | 0.125 | 0.08 | 261 | 0 | 0.364 | 1 | 1 | cs | TRUE
6 | LV_5254-9_0_2_line_6 |  | 4 | 11 | 0.025099 | 0.125 | 0.08 | 261 | 0 | 0.364 | 1 | 1 | cs | TRUE
7 | LV_5254-9_0_2_line_7 |  | 4 | 10 | 0.025495 | 0.125 | 0.08 | 261 | 0 | 0.364 | 1 | 1 | cs | TRUE
8 | LV_5254-9_0_2_line_8 |  | 5 | 44 | 0.013353 | 0.125 | 0.08 | 261 | 0 | 0.364 | 1 | 1 | cs | TRUE
9 | LV_5254-9_0_2_line_9 |  | 6 | 7 | 0.0020895 | 0.125 | 0.08 | 261 | 0 | 0.364 | 1 | 1 | cs | TRUE
10 | LV_5254-9_0_2_line_10 |  | 6 | 8 | 0.0056929 | 0.125 | 0.08 | 261 | 0 | 0.364 | 1 | 1 | cs | TRUE
11 | LV_5254-9_0_2_line_11 |  | 7 | 9 | 0.015383 | 0.125 | 0.08 | 261 | 0 | 0.364 | 1 | 1 | cs | TRUE
12 | LV_5254-9_0_2_line_12 |  | 8 | 81 | 0.0043127 | 0.125 | 0.08 | 261 | 0 | 0.364 | 1 | 1 | cs | TRUE
13 | LV_5254-9_0_2_line_13 |  | 9 | 10 | 0.0024935 | 0.125 | 0.08 | 261 | 0 | 0.364 | 1 | 1 | cs | TRUE
14 | LV_5254-9_0_2_line_14 |  | 11 | 12 | 0.0020699 | 0.125 | 0.08 | 261 | 0 | 0.364 | 1 | 1 | cs | TRUE
15 | LV_5254-9_0_2_line_15 |  | 12 | 13 | 0.003253 | 0.125 | 0.08 | 261 | 0 | 0.364 | 1 | 1 | cs | TRUE
16 | LV_5254-9_0_2_line_16 |  | 13 | 14 | 0.0059997 | 0.125 | 0.08 | 261 | 0 | 0.364 | 1 | 1 | cs | TRUE
17 | LV_5254-9_0_2_line_17 |  | 14 | 15 | 0.0010634 | 0.125 | 0.08 | 261 | 0 | 0.364 | 1 | 1 | cs | TRUE
18 | LV_5254-9_0_2_line_18 |  | 15 | 16 | 0.00093969 | 0.125 | 0.08 | 261 | 0 | 0.364 | 1 | 1 | cs | TRUE
19 | LV_5254-9_0_2_line_19 |  | 16 | 17 | 0.0038528 | 0.125 | 0.08 | 261 | 0 | 0.364 | 1 | 1 | cs | TRUE
20 | LV_5254-9_0_2_line_20 |  | 17 | 18 | 0.0036999 | 0.125 | 0.08 | 261 | 0 | 0.364 | 1 | 1 | cs | TRUE
21 | LV_5254-9_0_2_line_21 |  | 18 | 19 | 0.007779 | 0.125 | 0.08 | 261 | 0 | 0.364 | 1 | 1 | cs | TRUE
22 | LV_5254-9_0_2_line_22 |  | 19 | 20 | 0.0013299 | 0.125 | 0.08 | 261 | 0 | 0.364 | 1 | 1 | cs | TRUE
23 | LV_5254-9_0_2_line_23 |  | 20 | 21 | 0.0034889 | 0.125 | 0.08 | 261 | 0 | 0.364 | 1 | 1 | cs | TRUE
24 | LV_5254-9_0_2_line_24 |  | 21 | 22 | 0.010214 | 0.125 | 0.08 | 261 | 0 | 0.364 | 1 | 1 | cs | TRUE
25 | LV_5254-9_0_2_line_25 |  | 22 | 23 | 0.016586 | 0.125 | 0.08 | 261 | 0 | 0.364 | 1 | 1 | cs | TRUE
26 | LV_5254-9_0_2_line_26 |  | 22 | 24 | 0.014504 | 0.125 | 0.08 | 261 | 0 | 0.364 | 1 | 1 | cs | TRUE
27 | LV_5254-9_0_2_line_27 |  | 23 | 25 | 0.018542 | 0.125 | 0.08 | 261 | 0 | 0.364 | 1 | 1 | cs | TRUE
28 | LV_5254-9_0_2_line_28 |  | 24 | 26 | 0.0067853 | 0.125 | 0.08 | 261 | 0 | 0.364 | 1 | 1 | cs | TRUE
29 | LV_5254-9_0_2_line_29 |  | 26 | 27 | 0.01415 | 0.125 | 0.08 | 261 | 0 | 0.364 | 1 | 1 | cs | TRUE
30 | LV_5254-9_0_2_line_30 |  | 27 | 29 | 0.00032516 | 0.125 | 0.08 | 261 | 0 | 0.364 | 1 | 1 | cs | TRUE
31 | LV_5254-9_0_2_line_31 |  | 28 | 38 | 0.039948 | 0.125 | 0.08 | 261 | 0 | 0.364 | 1 | 1 | cs | TRUE
32 | LV_5254-9_0_2_line_32 |  | 28 | 39 | 0.001509 | 0.125 | 0.08 | 261 | 0 | 0.364 | 1 | 1 | cs | TRUE
33 | LV_5254-9_0_2_line_33 |  | 29 | 30 | 0.010777 | 0.125 | 0.08 | 261 | 0 | 0.364 | 1 | 1 | cs | TRUE
34 | LV_5254-9_0_2_line_34 |  | 30 | 31 | 0.017887 | 0.125 | 0.08 | 261 | 0 | 0.364 | 1 | 1 | cs | TRUE
35 | LV_5254-9_0_2_line_35 |  | 31 | 32 | 0.010676 | 0.125 | 0.08 | 261 | 0 | 0.364 | 1 | 1 | cs | TRUE
36 | LV_5254-9_0_2_line_36 |  | 32 | 33 | 0.0074332 | 0.125 | 0.08 | 261 | 0 | 0.364 | 1 | 1 | cs | TRUE
37 | LV_5254-9_0_2_line_37 |  | 33 | 50 | 0.0069916 | 0.125 | 0.08 | 261 | 0 | 0.364 | 1 | 1 | cs | TRUE
38 | LV_5254-9_0_2_line_38 |  | 33 | 34 | 0.028511 | 0.125 | 0.08 | 261 | 0 | 0.364 | 1 | 1 | cs | TRUE
39 | LV_5254-9_0_2_line_39 |  | 34 | 35 | 0.011388 | 0.125 | 0.08 | 261 | 0 | 0.364 | 1 | 1 | cs | TRUE
40 | LV_5254-9_0_2_line_40 |  | 34 | 36 | 0.0018232 | 0.125 | 0.08 | 261 | 0 | 0.364 | 1 | 1 | cs | TRUE
41 | LV_5254-9_0_2_line_41 |  | 36 | 37 | 0.015456 | 0.125 | 0.08 | 261 | 0 | 0.364 | 1 | 1 | cs | TRUE
42 | LV_5254-9_0_2_line_42 |  | 38 | 40 | 0.055318 | 0.125 | 0.08 | 261 | 0 | 0.364 | 1 | 1 | cs | TRUE
43 | LV_5254-9_0_2_line_43 |  | 38 | 41 | 0.01172 | 0.125 | 0.08 | 261 | 0 | 0.364 | 1 | 1 | cs | TRUE
44 | LV_5254-9_0_2_line_44 |  | 39 | 42 | 0.027478 | 0.125 | 0.08 | 261 | 0 | 0.364 | 1 | 1 | cs | TRUE
45 | LV_5254-9_0_2_line_45 |  | 40 | 45 | 0.03862 | 0.125 | 0.08 | 261 | 0 | 0.364 | 1 | 1 | cs | TRUE
46 | LV_5254-9_0_2_line_46 |  | 40 | 46 | 0.014458 | 0.125 | 0.08 | 261 | 0 | 0.364 | 1 | 1 | cs | TRUE
47 | LV_5254-9_0_2_line_47 |  | 41 | 47 | 0.023258 | 0.125 | 0.08 | 261 | 0 | 0.364 | 1 | 1 | cs | TRUE
48 | LV_5254-9_0_2_line_48 |  | 42 | 43 | 0.0015377 | 0.125 | 0.08 | 261 | 0 | 0.364 | 1 | 1 | cs | TRUE
49 | LV_5254-9_0_2_line_49 |  | 44 | 80 | 0.014526 | 0.125 | 0.08 | 261 | 0 | 0.364 | 1 | 1 | cs | TRUE
50 | LV_5254-9_0_2_line_50 |  | 45 | 60 | 0.018663 | 0.125 | 0.08 | 261 | 0 | 0.364 | 1 | 1 | cs | TRUE
51 | LV_5254-9_0_2_line_51 |  | 46 | 59 | 0.01394 | 0.125 | 0.08 | 261 | 0 | 0.364 | 1 | 1 | cs | TRUE
52 | LV_5254-9_0_2_line_52 |  | 47 | 58 | 0.020665 | 0.125 | 0.08 | 261 | 0 | 0.364 | 1 | 1 | cs | TRUE
53 | LV_5254-9_0_2_line_53 |  | 48 | 49 | 0.0051648 | 0.125 | 0.08 | 261 | 0 | 0.364 | 1 | 1 | cs | TRUE
54 | LV_5254-9_0_2_line_54 |  | 49 | 54 | 0.014344 | 0.125 | 0.08 | 261 | 0 | 0.364 | 1 | 1 | cs | TRUE
55 | LV_5254-9_0_2_line_55 |  | 50 | 51 | 0.0040726 | 0.125 | 0.08 | 261 | 0 | 0.364 | 1 | 1 | cs | TRUE
56 | LV_5254-9_0_2_line_56 |  | 51 | 52 | 0.0023503 | 0.125 | 0.08 | 261 | 0 | 0.364 | 1 | 1 | cs | TRUE
57 | LV_5254-9_0_2_line_57 |  | 52 | 53 | 0.0037967 | 0.125 | 0.08 | 261 | 0 | 0.364 | 1 | 1 | cs | TRUE
58 | LV_5254-9_0_2_line_58 |  | 53 | 57 | 0.0041318 | 0.125 | 0.08 | 261 | 0 | 0.364 | 1 | 1 | cs | TRUE
59 | LV_5254-9_0_2_line_59 |  | 54 | 58 | 0.0032167 | 0.125 | 0.08 | 261 | 0 | 0.364 | 1 | 1 | cs | TRUE
60 | LV_5254-9_0_2_line_60 |  | 55 | 56 | 0.0085358 | 0.125 | 0.08 | 261 | 0 | 0.364 | 1 | 1 | cs | TRUE
61 | LV_5254-9_0_2_line_61 |  | 56 | 57 | 0.0033846 | 0.125 | 0.08 | 261 | 0 | 0.364 | 1 | 1 | cs | TRUE
62 | LV_5254-9_0_2_line_62 |  | 60 | 71 | 0.019125 | 0.125 | 0.08 | 261 | 0 | 0.364 | 1 | 1 | cs | TRUE
63 | LV_5254-9_0_2_line_63 |  | 61 | 62 | 0.018698 | 0.125 | 0.08 | 261 | 0 | 0.364 | 1 | 1 | cs | TRUE
64 | LV_5254-9_0_2_line_64 |  | 61 | 63 | 0.016439 | 0.125 | 0.08 | 261 | 0 | 0.364 | 1 | 1 | cs | TRUE
65 | LV_5254-9_0_2_line_65 |  | 62 | 64 | 0.0038428 | 0.125 | 0.08 | 261 | 0 | 0.364 | 1 | 1 | cs | TRUE
66 | LV_5254-9_0_2_line_66 |  | 63 | 65 | 0.032597 | 0.125 | 0.08 | 261 | 0 | 0.364 | 1 | 1 | cs | TRUE
67 | LV_5254-9_0_2_line_67 |  | 64 | 66 | 0.01277 | 0.125 | 0.08 | 261 | 0 | 0.364 | 1 | 1 | cs | TRUE
68 | LV_5254-9_0_2_line_68 |  | 65 | 67 | 0.028955 | 0.125 | 0.08 | 261 | 0 | 0.364 | 1 | 1 | cs | TRUE
69 | LV_5254-9_0_2_line_69 |  | 66 | 68 | 0.01347 | 0.125 | 0.08 | 261 | 0 | 0.364 | 1 | 1 | cs | TRUE
70 | LV_5254-9_0_2_line_70 |  | 67 | 69 | 0.040554 | 0.125 | 0.08 | 261 | 0 | 0.364 | 1 | 1 | cs | TRUE
71 | LV_5254-9_0_2_line_71 |  | 68 | 70 | 0.0036695 | 0.125 | 0.08 | 261 | 0 | 0.364 | 1 | 1 | cs | TRUE
72 | LV_5254-9_0_2_line_72 |  | 69 | 71 | 0.016569 | 0.125 | 0.08 | 261 | 0 | 0.364 | 1 | 1 | cs | TRUE
73 | LV_5254-9_0_2_line_73 |  | 69 | 72 | 0.033879 | 0.125 | 0.08 | 261 | 0 | 0.364 | 1 | 1 | cs | TRUE
74 | LV_5254-9_0_2_line_74 |  | 73 | 74 | 0.045889 | 0.125 | 0.08 | 261 | 0 | 0.364 | 1 | 1 | cs | TRUE
75 | LV_5254-9_0_2_line_75 |  | 74 | 75 | 0.036617 | 0.125 | 0.08 | 261 | 0 | 0.364 | 1 | 1 | cs | TRUE
76 | LV_5254-9_0_2_line_76 |  | 75 | 76 | 0.0011001 | 0.125 | 0.08 | 261 | 0 | 0.364 | 1 | 1 | cs | TRUE
77 | LV_5254-9_0_2_line_77 |  | 76 | 77 | 0.013463 | 0.125 | 0.08 | 261 | 0 | 0.364 | 1 | 1 | cs | TRUE
78 | LV_5254-9_0_2_line_78 |  | 77 | 78 | 0.00021395 | 0.125 | 0.08 | 261 | 0 | 0.364 | 1 | 1 | cs | TRUE
79 | LV_5254-9_0_2_line_79 |  | 78 | 79 | 0.011533 | 0.125 | 0.08 | 261 | 0 | 0.364 | 1 | 1 | cs | TRUE
80 | LV_5254-9_0_2_line_80 |  | 79 | 81 | 0.00032441 | 0.125 | 0.08 | 261 | 0 | 0.364 | 1 | 1 | cs | TRUE

## trafo
| name | std_type | hv_bus | lv_bus | sn_mva | vn_hv_kv | vn_lv_kv | vk_percent | vkr_percent | pfe_kw | i0_percent | shift_degree | tap_side | tap_neutral | tap_min | tap_max | tap_step_percent | tap_step_degree | tap_pos | tap_phase_shifter | parallel | df | in_service
0 | LV_5254-9_0_2_trafo_0 | 0.63 MVA 20/0.4 kV | 82 | 0 | 0.63 | 20 | 0.4 | 6 | 1.206 | 1.65 | 0.2619 | 150 | hv | 0 | -2 | 2 | 2.5 | 0 | 0 | FALSE | 1 | 1 | TRUE

## line_geodata
| x0 | y0 | x1 | y1 | x2 | y2 | x3 | y3 | x4 | y4 | x5 | y5 | x6 | y6 | x7 | y7 | x8 | y8
0 | 2719554.0263 | 1084639.8032 | 2719563.2589 | 1084662.7428 | 2719549.7861 | 1084668.1155 | 2719552.587 | 1084675.735
1 | 2719554.0263 | 1084639.8032 | 2719556.7865 | 1084586.8979
2 | 2719552.587 | 1084675.735 | 2719552.6968 | 1084676.0338 | 2719556.0159 | 1084684.505 | 2719554.2236 | 1084685.2481 | 2719551.0746 | 1084677.7668
3 | 2719592.2688 | 1084571.3391 | 2719556.7865 | 1084586.8979
4 | 2719556.7865 | 1084586.8979 | 2719549.1692 | 1084567.9239
5 | 2719546.1914 | 1084666.1658 | 2719551.0746 | 1084677.7668
6 | 2719592.2688 | 1084571.3391 | 2719602.7728 | 1084594.1343
7 | 2719584.4553 | 1084547.2027 | 2719587.8779 | 1084561.8101 | 2719592.2688 | 1084571.3391
8 | 2719544.1944 | 1084555.5322 | 2719549.1692 | 1084567.9239
9 | 2719580.0414 | 1084527.736 | 2719580.3217 | 1084529.5611 | 2719580.3771 | 1084529.7976
10 | 2719580.0414 | 1084527.736 | 2719579.1771 | 1084522.1091
11 | 2719580.3771 | 1084529.7976 | 2719583.8864 | 1084544.7749
12 | 2719578.5224 | 1084517.8464 | 2719579.1771 | 1084522.1091
13 | 2719584.4553 | 1084547.2027 | 2719583.8864 | 1084544.7749
14 | 2719602.7728 | 1084594.1343 | 2719603.639 | 1084596.0142
15 | 2719605.0004 | 1084598.9686 | 2719603.639 | 1084596.0142
16 | 2719605.0004 | 1084598.9686 | 2719607.5113 | 1084604.4176
17 | 2719607.9563 | 1084605.3834 | 2719607.5113 | 1084604.4176
18 | 2719607.9563 | 1084605.3834 | 2719608.3495 | 1084606.2368
19 | 2719609.962 | 1084609.736 | 2719608.3495 | 1084606.2368
20 | 2719609.962 | 1084609.736 | 2719610.7052 | 1084611.349 | 2719611.7674 | 1084612.9532
21 | 2719611.7674 | 1084612.9532 | 2719616.0619 | 1084619.4392
22 | 2719616.7961 | 1084620.5481 | 2719616.0619 | 1084619.4392
23 | 2719616.7961 | 1084620.5481 | 2719618.7222 | 1084623.4571
24 | 2719623.9967 | 1084632.2026 | 2719619.1564 | 1084624.1129 | 2719618.7222 | 1084623.4571
25 | 2719623.9967 | 1084632.2026 | 2719639.5483 | 1084626.4373
26 | 2719623.9967 | 1084632.2026 | 2719630.1079 | 1084642.7634 | 2719630.9675 | 1084644.899
27 | 2719655.2998 | 1084623.4231 | 2719644.3901 | 1084627.422 | 2719643.5928 | 1084624.9379 | 2719639.5483 | 1084626.4373
28 | 2719630.9675 | 1084644.899 | 2719633.5009 | 1084651.1936
29 | 2719633.5009 | 1084651.1936 | 2719638.7841 | 1084664.3203
30 | 2719638.7841 | 1084664.3203 | 2719638.9055 | 1084664.6219
31 | 2719517.56 | 1084659.9773 | 2719523.5075 | 1084657.937 | 2719525.7885 | 1084656.8143 | 2719532.0732 | 1084671.5926 | 2719546.1914 | 1084666.1658
32 | 2719546.1914 | 1084666.1658 | 2719547.5774 | 1084665.5593
33 | 2719641.4496 | 1084674.8874 | 2719641.5429 | 1084671.1749 | 2719638.9055 | 1084664.6219
34 | 2719641.4496 | 1084674.8874 | 2719641.0002 | 1084692.7688
35 | 2719640.732 | 1084703.4414 | 2719641.0002 | 1084692.7688
36 | 2719640.5452 | 1084710.8723 | 2719640.732 | 1084703.4414
37 | 2719640.5452 | 1084710.8723 | 2719640.8402 | 1084717.8577
38 | 2719640.5452 | 1084710.8723 | 2719644.1954 | 1084708.0197 | 2719646.3939 | 1084699.2456 | 2719648.1727 | 1084692.4757 | 2719655.4355 | 1084689.4718
39 | 2719655.4355 | 1084689.4718 | 2719657.2327 | 1084700.7151
40 | 2719655.4355 | 1084689.4718 | 2719655.084 | 1084687.6828
41 | 2719652.1048 | 1084672.5166 | 2719655.084 | 1084687.6828
42 | 2719492.4914 | 1084617.422 | 2719493.7131 | 1084617.2681 | 2719495.7772 | 1084616.5192 | 2719498.9157 | 1084615.2132 | 2719517.56 | 1084659.9773
43 | 2719517.56 | 1084659.9773 | 2719522.2025 | 1084670.7385
44 | 2719547.5774 | 1084665.5593 | 2719547.4348 | 1084664.1221 | 2719537.7922 | 1084639.9396
45 | 2719492.4914 | 1084617.422 | 2719491.6229 | 1084617.3716 | 2719490.8431 | 1084617.1562 | 2719490.161 | 1084616.7091 | 2719489.6035 | 1084616.2423 | 2719489.1756 | 1084615.5001 | 2719488.9167 | 1084614.8501 | 2719485.3334 | 1084603.6163 | 2719477.5997 | 1084582.9661
46 | 2719488.6849 | 1084630.6123 | 2719489.8428 | 1084629.7566 | 2719490.6224 | 1084628.7934 | 2719491.3014 | 1084627.8172 | 2719491.9132 | 1084626.7061 | 2719492.2172 | 1084625.4557 | 2719492.4914 | 1084617.422
47 | 2719531.4156 | 1084692.0942 | 2719522.2025 | 1084670.7385
48 | 2719537.7922 | 1084639.9396 | 2719537.2226 | 1084638.5112
49 | 2719538.7827 | 1084542.0522 | 2719544.1944 | 1084555.5322
50 | 2719477.5997 | 1084582.9661 | 2719471.0542 | 1084565.4886
51 | 2719488.6849 | 1084630.6123 | 2719492.993 | 1084640.9041 | 2719490.4208 | 1084641.9667
52 | 2719531.4156 | 1084692.0942 | 2719539.6017 | 1084711.0692
53 | 2719546.5579 | 1084727.1935 | 2719548.6038 | 1084731.9358
54 | 2719546.5579 | 1084727.1935 | 2719540.8759 | 1084714.0228
55 | 2719641.012 | 1084721.9267 | 2719640.8402 | 1084717.8577
56 | 2719641.012 | 1084721.9267 | 2719641.1112 | 1084724.2749
57 | 2719641.2713 | 1084728.0682 | 2719641.1112 | 1084724.2749
58 | 2719641.2713 | 1084728.0682 | 2719641.4457 | 1084732.1963
59 | 2719539.6017 | 1084711.0692 | 2719540.8759 | 1084714.0228
60 | 2719641.5885 | 1084735.5779 | 2719641.9486 | 1084744.1061
61 | 2719641.5885 | 1084735.5779 | 2719641.4457 | 1084732.1963
62 | 2719464.3467 | 1084547.5786 | 2719471.0542 | 1084565.4886
63 | 2719404.1613 | 1084441.4676 | 2719390.613 | 1084444.8798 | 2719386.1127 | 1084446.3239
64 | 2719420.1026 | 1084437.4526 | 2719404.1613 | 1084441.4676
65 | 2719382.4537 | 1084447.498 | 2719386.1127 | 1084446.3239
66 | 2719420.1026 | 1084437.4526 | 2719432.3696 | 1084467.6536
67 | 2719370.2943 | 1084451.3999 | 2719382.4537 | 1084447.498
68 | 2719443.2661 | 1084494.4805 | 2719432.3696 | 1084467.6536
69 | 2719357.4682 | 1084455.5156 | 2719370.2943 | 1084451.3999
70 | 2719443.2661 | 1084494.4805 | 2719458.5356 | 1084532.0622
71 | 2719353.9742 | 1084456.6368 | 2719357.4682 | 1084455.5156
72 | 2719458.5356 | 1084532.0622 | 2719464.3467 | 1084547.5786
73 | 2719458.5356 | 1084532.0622 | 2719427.7243 | 1084546.1487
74 | 2719559.1985 | 1084457.8017 | 2719513.8341 | 1084450.8822
75 | 2719559.1985 | 1084457.8017 | 2719563.4671 | 1084467.5863 | 2719569.3299 | 1084483.7017 | 2719571.9042 | 1084492.1095
76 | 2719572.2263 | 1084493.1614 | 2719571.9042 | 1084492.1095
77 | 2719572.2263 | 1084493.1614 | 2719576.1677 | 1084506.0341
78 | 2719576.1677 | 1084506.0341 | 2719576.2304 | 1084506.2387
79 | 2719576.2304 | 1084506.2387 | 2719577.2521 | 1084509.5756 | 2719578.4732 | 1084517.5257
80 | 2719578.4732 | 1084517.5257 | 2719578.5224 | 1084517.8464

## bus_geodata
| x | y | coords
0 | 2719554.0263 | 1084639.8032
1 | 2719552.587 | 1084675.735
2 | 2719556.7865 | 1084586.8979
3 | 2719551.0746 | 1084677.7668
4 | 2719592.2688 | 1084571.3391
5 | 2719549.1692 | 1084567.9239
6 | 2719580.0414 | 1084527.736
7 | 2719580.3771 | 1084529.7976
8 | 2719579.1771 | 1084522.1091
9 | 2719583.8864 | 1084544.7749
10 | 2719584.4553 | 1084547.2027
11 | 2719602.7728 | 1084594.1343
12 | 2719603.639 | 1084596.0142
13 | 2719605.0004 | 1084598.9686
14 | 2719607.5113 | 1084604.4176
15 | 2719607.9563 | 1084605.3834
16 | 2719608.3495 | 1084606.2368
17 | 2719609.962 | 1084609.736
18 | 2719611.7674 | 1084612.9532
19 | 2719616.0619 | 1084619.4392
20 | 2719616.7961 | 1084620.5481
21 | 2719618.7222 | 1084623.4571
22 | 2719623.9966 | 1084632.2026
23 | 2719639.5483 | 1084626.4373
24 | 2719630.9675 | 1084644.899
25 | 2719655.2998 | 1084623.4231
26 | 2719633.5009 | 1084651.1936
27 | 2719638.7841 | 1084664.3203
28 | 2719546.1914 | 1084666.1658
29 | 2719638.9055 | 1084664.6219
30 | 2719641.4496 | 1084674.8874
31 | 2719641.0002 | 1084692.7688
32 | 2719640.732 | 1084703.4414
33 | 2719640.5452 | 1084710.8723
34 | 2719655.4355 | 1084689.4718
35 | 2719657.2327 | 1084700.7151
36 | 2719655.084 | 1084687.6828
37 | 2719652.1048 | 1084672.5166
38 | 2719517.56 | 1084659.9773
39 | 2719547.5774 | 1084665.5593
40 | 2719492.4914 | 1084617.422
41 | 2719522.2025 | 1084670.7385
42 | 2719537.7922 | 1084639.9396
43 | 2719537.2226 | 1084638.5112
44 | 2719544.1944 | 1084555.5322
45 | 2719477.5997 | 1084582.9661
46 | 2719488.6849 | 1084630.6123
47 | 2719531.4156 | 1084692.0942
48 | 2719548.6038 | 1084731.9358
49 | 2719546.5579 | 1084727.1935
50 | 2719640.8402 | 1084717.8577
51 | 2719641.012 | 1084721.9267
52 | 2719641.1112 | 1084724.2749
53 | 2719641.2713 | 1084728.0682
54 | 2719540.8759 | 1084714.0228
55 | 2719641.9486 | 1084744.1061
56 | 2719641.5885 | 1084735.5779
57 | 2719641.4457 | 1084732.1963
58 | 2719539.6017 | 1084711.0692
59 | 2719490.4208 | 1084641.9667
60 | 2719471.0542 | 1084565.4886
61 | 2719404.1613 | 1084441.4676
62 | 2719386.1127 | 1084446.3239
63 | 2719420.1026 | 1084437.4526
64 | 2719382.4537 | 1084447.498
65 | 2719432.3696 | 1084467.6536
66 | 2719370.2943 | 1084451.3999
67 | 2719443.2661 | 1084494.4805
68 | 2719357.4682 | 1084455.5156
69 | 2719458.5356 | 1084532.0622
70 | 2719353.9742 | 1084456.6368
71 | 2719464.3467 | 1084547.5786
72 | 2719427.7243 | 1084546.1487
73 | 2719513.8341 | 1084450.8822
74 | 2719559.1985 | 1084457.8017
75 | 2719571.9042 | 1084492.1095
76 | 2719572.2263 | 1084493.1614
77 | 2719576.1677 | 1084506.0341
78 | 2719576.2304 | 1084506.2387
79 | 2719578.4732 | 1084517.5257
80 | 2719538.7827 | 1084542.0522
81 | 2719578.5224 | 1084517.8464
82 | 2719549.5958 | 1084628.795

## line_std_types
| c_nf_per_km | r_ohm_per_km | x_ohm_per_km | max_i_ka | type | q_mm2 | alpha | voltage_rating
NAYY 4x50 SE | 210 | 0.642 | 0.083 | 0.142 | cs | 50 | 0.00403 | LV
NAYY 4x120 SE | 264 | 0.225 | 0.08 | 0.242 | cs | 120 | 0.00403 | LV
NAYY 4x150 SE | 261 | 0.208 | 0.08 | 0.27 | cs | 150 | 0.00403 | LV
NA2XS2Y 1x95 RM/25 12/20 kV | 216 | 0.313 | 0.132 | 0.252 | cs | 95 | 0.00403 | MV
NA2XS2Y 1x185 RM/25 12/20 kV | 273 | 0.161 | 0.117 | 0.362 | cs | 185 | 0.00403 | MV
NA2XS2Y 1x240 RM/25 12/20 kV | 304 | 0.122 | 0.112 | 0.421 | cs | 240 | 0.00403 | MV
NA2XS2Y 1x95 RM/25 6/10 kV | 315 | 0.313 | 0.123 | 0.249 | cs | 95 | 0.00403 | MV
NA2XS2Y 1x185 RM/25 6/10 kV | 406 | 0.161 | 0.11 | 0.358 | cs | 185 | 0.00403 | MV
NA2XS2Y 1x240 RM/25 6/10 kV | 456 | 0.122 | 0.105 | 0.416 | cs | 240 | 0.00403 | MV
NA2XS2Y 1x150 RM/25 12/20 kV | 250 | 0.206 | 0.116 | 0.319 | cs | 150 | 0.00403 | MV
NA2XS2Y 1x120 RM/25 12/20 kV | 230 | 0.253 | 0.119 | 0.283 | cs | 120 | 0.00403 | MV
NA2XS2Y 1x70 RM/25 12/20 kV | 190 | 0.443 | 0.132 | 0.22 | cs | 70 | 0.00403 | MV
NA2XS2Y 1x150 RM/25 6/10 kV | 360 | 0.206 | 0.11 | 0.315 | cs | 150 | 0.00403 | MV
NA2XS2Y 1x120 RM/25 6/10 kV | 340 | 0.253 | 0.113 | 0.28 | cs | 120 | 0.00403 | MV
NA2XS2Y 1x70 RM/25 6/10 kV | 280 | 0.443 | 0.123 | 0.217 | cs | 70 | 0.00403 | MV
N2XS(FL)2Y 1x120 RM/35 64/110 kV | 112 | 0.153 | 0.166 | 0.366 | cs | 120 | 0.00393 | HV
N2XS(FL)2Y 1x185 RM/35 64/110 kV | 125 | 0.099 | 0.156 | 0.457 | cs | 185 | 0.00393 | HV
N2XS(FL)2Y 1x240 RM/35 64/110 kV | 135 | 0.075 | 0.149 | 0.526 | cs | 240 | 0.00393 | HV
N2XS(FL)2Y 1x300 RM/35 64/110 kV | 144 | 0.06 | 0.144 | 0.588 | cs | 300 | 0.00393 | HV
15-AL1/3-ST1A 0.4 | 11 | 1.8769 | 0.35 | 0.105 | ol | 16 | 0.00403 | LV
24-AL1/4-ST1A 0.4 | 11.25 | 1.2012 | 0.335 | 0.14 | ol | 24 | 0.00403 | LV
48-AL1/8-ST1A 0.4 | 12.2 | 0.5939 | 0.3 | 0.21 | ol | 48 | 0.00403 | LV
94-AL1/15-ST1A 0.4 | 13.2 | 0.306 | 0.29 | 0.35 | ol | 94 | 0.00403 | LV
34-AL1/6-ST1A 10.0 | 9.7 | 0.8342 | 0.36 | 0.17 | ol | 34 | 0.00403 | MV
48-AL1/8-ST1A 10.0 | 10.1 | 0.5939 | 0.35 | 0.21 | ol | 48 | 0.00403 | MV
70-AL1/11-ST1A 10.0 | 10.4 | 0.4132 | 0.339 | 0.29 | ol | 70 | 0.00403 | MV
94-AL1/15-ST1A 10.0 | 10.75 | 0.306 | 0.33 | 0.35 | ol | 94 | 0.00403 | MV
122-AL1/20-ST1A 10.0 | 11.1 | 0.2376 | 0.323 | 0.41 | ol | 122 | 0.00403 | MV
149-AL1/24-ST1A 10.0 | 11.25 | 0.194 | 0.315 | 0.47 | ol | 149 | 0.00403 | MV
34-AL1/6-ST1A 20.0 | 9.15 | 0.8342 | 0.382 | 0.17 | ol | 34 | 0.00403 | MV
48-AL1/8-ST1A 20.0 | 9.5 | 0.5939 | 0.372 | 0.21 | ol | 48 | 0.00403 | MV
70-AL1/11-ST1A 20.0 | 9.7 | 0.4132 | 0.36 | 0.29 | ol | 70 | 0.00403 | MV
94-AL1/15-ST1A 20.0 | 10 | 0.306 | 0.35 | 0.35 | ol | 94 | 0.00403 | MV
122-AL1/20-ST1A 20.0 | 10.3 | 0.2376 | 0.344 | 0.41 | ol | 122 | 0.00403 | MV
149-AL1/24-ST1A 20.0 | 10.5 | 0.194 | 0.337 | 0.47 | ol | 149 | 0.00403 | MV
184-AL1/30-ST1A 20.0 | 10.75 | 0.1571 | 0.33 | 0.535 | ol | 184 | 0.00403 | MV
243-AL1/39-ST1A 20.0 | 11 | 0.1188 | 0.32 | 0.645 | ol | 243 | 0.00403 | MV
48-AL1/8-ST1A 110.0 | 8 | 0.5939 | 0.46 | 0.21 | ol | 48 | 0.00403 | HV
70-AL1/11-ST1A 110.0 | 8.4 | 0.4132 | 0.45 | 0.29 | ol | 70 | 0.00403 | HV
94-AL1/15-ST1A 110.0 | 8.65 | 0.306 | 0.44 | 0.35 | ol | 94 | 0.00403 | HV
122-AL1/20-ST1A 110.0 | 8.5 | 0.2376 | 0.43 | 0.41 | ol | 122 | 0.00403 | HV
149-AL1/24-ST1A 110.0 | 8.75 | 0.194 | 0.41 | 0.47 | ol | 149 | 0.00403 | HV
184-AL1/30-ST1A 110.0 | 8.8 | 0.1571 | 0.4 | 0.535 | ol | 184 | 0.00403 | HV
243-AL1/39-ST1A 110.0 | 9 | 0.1188 | 0.39 | 0.645 | ol | 243 | 0.00403 | HV
305-AL1/39-ST1A 110.0 | 9.2 | 0.0949 | 0.38 | 0.74 | ol | 305 | 0.00403 | HV
490-AL1/64-ST1A 110.0 | 9.75 | 0.059 | 0.37 | 0.96 | ol | 490 | 0.00403 | HV
679-AL1/86-ST1A 110.0 | 9.95 | 0.042 | 0.36 | 1.15 | ol | 679 | 0.00403 | HV
490-AL1/64-ST1A 220.0 | 10 | 0.059 | 0.285 | 0.96 | ol | 490 | 0.00403 | HV
679-AL1/86-ST1A 220.0 | 11.7 | 0.042 | 0.275 | 1.15 | ol | 679 | 0.00403 | HV
490-AL1/64-ST1A 380.0 | 11 | 0.059 | 0.253 | 0.96 | ol | 490 | 0.00403 | HV
679-AL1/86-ST1A 380.0 | 14.6 | 0.042 | 0.25 | 1.15 | ol | 679 | 0.00403 | HV

## trafo_std_types
| i0_percent | pfe_kw | vkr_percent | sn_mva | vn_lv_kv | vn_hv_kv | vk_percent | shift_degree | vector_group | tap_side | tap_neutral | tap_min | tap_max | tap_step_degree | tap_step_percent | tap_phase_shifter
160 MVA 380/110 kV | 0.06 | 60 | 0.25 | 160 | 110 | 380 | 12.2 | 0 | Yy0 | hv | 0 | -9 | 9 | 0 | 1.5 | FALSE
100 MVA 220/110 kV | 0.06 | 55 | 0.26 | 100 | 110 | 220 | 12 | 0 | Yy0 | hv | 0 | -9 | 9 | 0 | 1.5 | FALSE
63 MVA 110/20 kV | 0.04 | 22 | 0.32 | 63 | 20 | 110 | 18 | 150 | YNd5 | hv | 0 | -9 | 9 | 0 | 1.5 | FALSE
40 MVA 110/20 kV | 0.05 | 18 | 0.34 | 40 | 20 | 110 | 16.2 | 150 | YNd5 | hv | 0 | -9 | 9 | 0 | 1.5 | FALSE
25 MVA 110/20 kV | 0.07 | 14 | 0.41 | 25 | 20 | 110 | 12 | 150 | YNd5 | hv | 0 | -9 | 9 | 0 | 1.5 | FALSE
63 MVA 110/10 kV | 0.04 | 22 | 0.32 | 63 | 10 | 110 | 18 | 150 | YNd5 | hv | 0 | -9 | 9 | 0 | 1.5 | FALSE
40 MVA 110/10 kV | 0.05 | 18 | 0.34 | 40 | 10 | 110 | 16.2 | 150 | YNd5 | hv | 0 | -9 | 9 | 0 | 1.5 | FALSE
25 MVA 110/10 kV | 0.07 | 14 | 0.41 | 25 | 10 | 110 | 12 | 150 | YNd5 | hv | 0 | -9 | 9 | 0 | 1.5 | FALSE
0.25 MVA 20/0.4 kV | 0.32 | 0.8 | 1.44 | 0.25 | 0.4 | 20 | 6 | 150 | Yzn5 | hv | 0 | -2 | 2 | 0 | 2.5 | FALSE
0.4 MVA 20/0.4 kV | 0.3375 | 1.35 | 1.425 | 0.4 | 0.4 | 20 | 6 | 150 | Dyn5 | hv | 0 | -2 | 2 | 0 | 2.5 | FALSE
0.63 MVA 20/0.4 kV | 0.2619 | 1.65 | 1.206 | 0.63 | 0.4 | 20 | 6 | 150 | Dyn5 | hv | 0 | -2 | 2 | 0 | 2.5 | FALSE
0.25 MVA 10/0.4 kV | 0.24 | 0.6 | 1.2 | 0.25 | 0.4 | 10 | 4 | 150 | Dyn5 | hv | 0 | -2 | 2 | 0 | 2.5 | FALSE
0.4 MVA 10/0.4 kV | 0.2375 | 0.95 | 1.325 | 0.4 | 0.4 | 10 | 4 | 150 | Dyn5 | hv | 0 | -2 | 2 | 0 | 2.5 | FALSE
0.63 MVA 10/0.4 kV | 0.1873 | 1.18 | 1.0794 | 0.63 | 0.4 | 10 | 4 | 150 | Dyn5 | hv | 0 | -2 | 2 | 0 | 2.5 | FALSE

## trafo3w_std_types
| sn_hv_mva | sn_mv_mva | sn_lv_mva | vn_hv_kv | vn_mv_kv | vn_lv_kv | vk_hv_percent | vk_mv_percent | vk_lv_percent | vkr_hv_percent | vkr_mv_percent | vkr_lv_percent | pfe_kw | i0_percent | shift_mv_degree | shift_lv_degree | vector_group | tap_side | tap_neutral | tap_min | tap_max | tap_step_percent
63/25/38 MVA 110/20/10 kV | 63 | 25 | 38 | 110 | 20 | 10 | 10.4 | 10.4 | 10.4 | 0.28 | 0.32 | 0.35 | 35 | 0.89 | 0 | 0 | YN0yn0yn0 | hv | 0 | -10 | 10 | 1.2
63/25/38 MVA 110/10/10 kV | 63 | 25 | 38 | 110 | 10 | 10 | 10.4 | 10.4 | 10.4 | 0.28 | 0.32 | 0.35 | 35 | 0.89 | 0 | 0 | YN0yn0yn0 | hv | 0 | -10 | 10 | 1.2

## fuse_std_types
| fuse_type | i_rated_a | t_avg | t_min | t_total | x_avg | x_min | x_total
HV 100A | HV 100A | 100 | 0 | [10.0, 3.64, 0.854, 0.281, 0.1, 0.0531, 0.022, 0.01] | [10.0, 4.267, 1.21, 0.403, 0.1, 0.058, 0.022, 0.01] | 0 | [300.0, 350.0, 450.0, 550.0, 700.0, 850.0, 1200.0, 1752.0] | [600.0, 700.0, 900.0, 1150.0, 1665.0, 2000.0, 3000.0, 4313.0]
HV 10A | HV 10A | 10 | 0 | [10.0, 1675.0, 0.344, 0.156, 0.1, 0.0417, 0.0171, 0.01] | [10.0, 1.3, 0.3, 0.155, 0.1, 0.0555, 0.023, 0.01] | 0 | [30.0, 32.0, 35.0, 37.0, 39.0, 50.0, 70.0, 88.0] | [60.0, 70.0, 80.0, 87.0, 94.0, 110.0, 150.0, 216.0]
HV 125A | HV 125A | 125 | 0 | [10.0, 1.82, 0.344, 0.1, 0.0467, 0.0269, 0.01] | [10.0, 2.478, 0.426, 0.1, 0.0427, 0.0211, 0.01] | 0 | [375.0, 500.0, 700.0, 925.0, 1200.0, 1500.0, 2341.0] | [750.0, 1000.0, 1500.0, 2200.0, 3000.0, 4000.0, 5765.0]
HV 160A | HV 160A | 160 | 0 | [10.0, 4.15, 1.03, 0.198, 0.1, 0.051, 0.0172, 0.01] | [10.0, 2.3, 0.734, 0.274, 0.1, 0.046, 0.0177, 0.01] | 0 | [480.0, 550.0, 700.0, 1000.0, 1260.0, 1600.0, 2500.0, 3227.0] | [960.0, 1300.0, 1700.0, 2200.0, 2996.0, 4000.0, 6000.0, 7946.0]
HV 16A | HV 16A | 16 | 0 | [10.0, 0.352, 0.164, 0.1, 0.0649, 0.0342, 0.01] | [10.0, 2.34, 0.722, 0.181, 0.1, 0.055, 0.0296, 0.01] | 0 | [48.0, 60.0, 65.0, 71.0, 80.0, 100.0, 162.0] | [96.0, 110.0, 125.0, 150.0, 168.0, 200.0, 250.0, 398.0]
HV 200A | HV 200A | 200 | 0 | [10.0, 4.267, 1.21, 0.403, 0.1, 0.058, 0.022, 0.01] | [10.0, 3.73, 1.654, 0.328, 0.1, 0.0531, 0.019, 0.01] | 0 | [600.0, 700.0, 900.0, 1150.0, 1665.0, 2000.0, 3000.0, 4313.0] | [1200.0, 1500.0, 1800.0, 2700.0, 3960.0, 5000.0, 7500.0, 10620.0]
HV 20A | HV 20A | 20 | 0 | [10.0, 1.3, 0.3, 0.155, 0.1, 0.0555, 0.023, 0.01] | [10.0, 1.3, 0.161, 0.1, 0.0611, 0.0399, 0.0141, 0.01] | 0 | [60.0, 70.0, 80.0, 87.0, 94.0, 110.0, 150.0, 216.0] | [120.0, 150.0, 200.0, 223.0, 260.0, 300.0, 450.0, 532.0]
HV 25A | HV 25A | 25 | 0 | [10.0, 2.512, 0.833, 0.299, 0.1, 0.0372, 0.0223, 0.01] | [10.0, 3.125, 0.597, 0.198, 0.1, 0.0378, 0.022, 0.01] | 0 | [75.0, 82.0, 90.0, 100.0, 124.0, 170.0, 200.0, 289.0] | [150.0, 170.0, 210.0, 250.0, 294.0, 400.0, 500.0, 711.0]
HV 31.5A | HV 31.5A | 31.5 | 0 | [10.0, 2.34, 0.722, 0.181, 0.1, 0.055, 0.0296, 0.01] | [10.0, 2.84, 0.368, 0.164, 0.1, 0.0621, 0.0378, 0.0195, 0.01] | 0 | [95.0, 110.0, 125.0, 150.0, 165.0, 200.0, 250.0, 390.0] | [189.0, 220.0, 300.0, 350.0, 393.0, 450.0, 530.0, 700.0, 960.0]
HV 40A | HV 40A | 40 | 0 | [10.0, 1.3, 0.161, 0.1, 0.0611, 0.0399, 0.0141, 0.01] | [10.0, 2.05, 0.369, 0.198, 0.1, 0.051, 0.0298, 0.01] | 0 | [120.0, 150.0, 200.0, 223.0, 260.0, 300.0, 450.0, 532.0] | [240.0, 300.0, 400.0, 450.0, 530.0, 650.0, 800.0, 1311.0]
HV 50A | HV 50A | 50 | 0 | [10.0, 3.215, 0.597, 0.198, 0.1, 0.0378, 0.022, 0.01] | [10.0, 3.64, 0.854, 0.281, 0.1, 0.0531, 0.022, 0.01] | 0 | [150.0, 170.0, 210.0, 250.0, 294.0, 400.0, 500.0, 711.0] | [300.0, 350.0, 450.0, 550.0, 700.0, 850.0, 1200.0, 1752.0]
HV 6.3A | HV 6.3A | 6.3 | 0 | [10.0, 1.39, 0.344, 0.168, 0.1, 0.056, 0.0263, 0.01] | [10.0, 1.711, 0.516, 0.198, 0.1, 0.0634, 0.0303, 0.01] | 0 | [19.0, 19.5, 20.4, 20.8, 22.0, 25.0, 32.0, 48.0] | [38.0, 40.0, 43.0, 48.0, 53.0, 60.0, 75.0, 118.0]
HV 63A | HV 63A | 63 | 0 | [10.0, 2.84, 0.368, 0.164, 0.1, 0.0621, 0.0378, 0.0195, 0.01] | [10.0, 1.82, 0.344, 0.1, 0.0467, 0.0269, 0.01] | 0 | [189.0, 220.0, 300.0, 350.0, 393.0, 450.0, 530.0, 700.0, 961.0] | [378.0, 500.0, 700.0, 934.0, 1200.0, 1500.0, 2366.0]
HV 80A | HV 80A | 80 | 0 | [10.0, 2.05, 0.369, 0.198, 0.1, 0.051, 0.0298, 0.01] | [10.0, 4.15, 1.03, 0.198, 0.1, 0.051, 0.0172, 0.01] | 0 | [240.0, 300.0, 400.0, 450.0, 530.0, 650.0, 800.0, 1311.0] | [480.0, 550.0, 700.0, 1000.0, 1260.0, 1600.0, 2500.0, 3227.0]
Siemens NH-1-100 | Siemens NH-1-100 | 100 | [5400.0, 2000.0, 400.0, 20.0, 1.0, 0.2, 0.012, 0.004] | 0 | 0 | [150.0, 190.0, 250.0, 430.0, 900.0, 1250.0, 2700.0, 3600.0] | 0 | 0
Siemens NH-1-125 | Siemens NH-1-125 | 125 | [4800.0, 120.0, 7.0, 0.1, 0.004] | 0 | 0 | [180.0, 400.0, 740.0, 2000.0, 4250.0] | 0 | 0
Siemens NH-1-16 | Siemens NH-1-16 | 16 | [4000.0, 400.0, 2.0, 0.1, 0.04, 0.01] | 0 | 0 | [26.0, 35.0, 75.0, 150.0, 200.0, 300.0] | 0 | 0
Siemens NH-1-160 | Siemens NH-1-160 | 160 | [4800.0, 120.0, 7.0, 0.1, 0.004] | 0 | 0 | [210.0, 500.0, 900.0, 2300.0, 5000.0] | 0 | 0
Siemens NH-1-25 | Siemens NH-1-25 | 25 | [4000.0, 1000.0, 10.0, 0.2, 0.02, 0.01] | 0 | 0 | [40.0, 50.0, 100.0, 210.0, 400.0, 500.0] | 0 | 0
Siemens NH-1-50 | Siemens NH-1-50 | 50 | [4000.0, 40.0, 4.0, 1.0, 0.02, 0.01] | 0 | 0 | [86.0, 200.0, 300.0, 400.0, 1000.0, 1280.0] | 0 | 0
Siemens NH-1-63 | Siemens NH-1-63 | 63 | [4000.0, 100.0, 10.0, 2.0, 0.04, 0.01] | 0 | 0 | [100.0, 200.0, 300.0, 400.0, 1000.0, 1500.0] | 0 | 0
Siemens NH-1-80 | Siemens NH-1-80 | 80 | [4800.0, 120.0, 7.0, 0.1, 0.01] | 0 | 0 | [150.58, 250.0, 450.0, 1150.0, 2470.0] | 0 | 0
Siemens NH-2-1000 | Siemens NH-2-1000 | 1000 | [4800.0, 120.0, 7.0, 0.1, 0.004] | 0 | 0 | [1900.0, 3500.0, 8400.0, 24000.0, 52000.0] | 0 | 0
Siemens NH-2-200 | Siemens NH-2-200 | 200 | [4800.0, 120.0, 7.0, 0.1, 0.004] | 0 | 0 | [280.0, 650.0, 1200.0, 3000.0, 7000.0] | 0 | 0
Siemens NH-2-224 | Siemens NH-2-224 | 224 | [4800.0, 120.0, 7.0, 0.2, 0.04, 0.004] | 0 | 0 | [400.0, 750.0, 1453.0, 3025.0, 4315.0, 7600.0] | 0 | 0
Siemens NH-2-250 | Siemens NH-2-250 | 250 | [4800.0, 120.0, 7.0, 0.1, 0.004] | 0 | 0 | [450.0, 800.0, 1650.0, 4000.0, 8500.0] | 0 | 0
Siemens NH-2-315 | Siemens NH-2-315 | 315 | [4800.0, 120.0, 7.0, 0.1, 0.004] | 0 | 0 | [550.0, 920.0, 1900.0, 5000.0, 11000.0] | 0 | 0
Siemens NH-2-355 | Siemens NH-2-355 | 355 | [4800.0, 120.0, 6.0, 0.1, 0.004] | 0 | 0 | [650.0, 1116.27, 2350.0, 5840.0, 12790.0] | 0 | 0
Siemens NH-2-400 | Siemens NH-2-400 | 400 | [4800.0, 120.0, 7.0, 0.1, 0.004] | 0 | 0 | [720.0, 1350.0, 2800.0, 6500.0, 15000.0] | 0 | 0
Siemens NH-2-425 | Siemens NH-2-425 | 425 | [4800.0, 120.0, 7.0, 0.1, 0.004] | 0 | 0 | [850.0, 1500.0, 3050.0, 7500.0, 16500.0] | 0 | 0
Siemens NH-2-630 | Siemens NH-2-630 | 630 | [4800.0, 120.0, 7.0, 0.1, 0.004] | 0 | 0 | [1200.0, 2000.0, 4800.0, 12000.0, 26000.0] | 0 | 0

## dtypes
| element | column | dtype
0 | bus | name | object
1 | bus | vn_kv | float64
2 | bus | type | object
3 | bus | zone | object
4 | bus | in_service | bool
5 | load | name | object
6 | load | bus | uint32
7 | load | p_mw | float64
8 | load | q_mvar | float64
9 | load | const_z_percent | float64
10 | load | const_i_percent | float64
11 | load | sn_mva | float64
12 | load | scaling | float64
13 | load | in_service | bool
14 | load | type | object
15 | ext_grid | name | object
16 | ext_grid | bus | uint32
17 | ext_grid | vm_pu | float64
18 | ext_grid | va_degree | float64
19 | ext_grid | slack_weight | float64
20 | ext_grid | in_service | bool
21 | line | name | object
22 | line | std_type | object
23 | line | from_bus | uint32
24 | line | to_bus | uint32
25 | line | length_km | float64
26 | line | r_ohm_per_km | float64
27 | line | x_ohm_per_km | float64
28 | line | c_nf_per_km | float64
29 | line | g_us_per_km | float64
30 | line | max_i_ka | float64
31 | line | df | float64
32 | line | parallel | uint32
33 | line | type | object
34 | line | in_service | bool
35 | trafo | name | object
36 | trafo | std_type | object
37 | trafo | hv_bus | uint32
38 | trafo | lv_bus | uint32
39 | trafo | sn_mva | float64
40 | trafo | vn_hv_kv | float64
41 | trafo | vn_lv_kv | float64
42 | trafo | vk_percent | float64
43 | trafo | vkr_percent | float64
44 | trafo | pfe_kw | float64
45 | trafo | i0_percent | float64
46 | trafo | shift_degree | float64
47 | trafo | tap_side | object
48 | trafo | tap_neutral | int32
49 | trafo | tap_min | int32
50 | trafo | tap_max | int32
51 | trafo | tap_step_percent | float64
52 | trafo | tap_step_degree | float64
53 | trafo | tap_pos | int32
54 | trafo | tap_phase_shifter | bool
55 | trafo | parallel | uint32
56 | trafo | df | float64
57 | trafo | in_service | bool
58 | line_geodata | coords | object
59 | bus_geodata | x | float64
60 | bus_geodata | y | float64
61 | bus_geodata | coords | object

## parameters
| version | format_version | converged | OPF_converged | name | f_hz | sn_mva
0 | 2.14.6 | 2.14.0 | FALSE | FALSE |  | 50 | 1