## bus
| name | vn_kv | type | zone | in_service
0 | bus_LV_5257-10_0_5_node_0 | 0.4 | n |  | TRUE
1 | bus_LV_5257-10_0_5_node_1 | 0.4 | n |  | TRUE
2 | bus_LV_5257-10_0_5_node_2 | 0.4 | n |  | TRUE
3 | bus_LV_5257-10_0_5_node_3 | 0.4 | n |  | TRUE
4 | bus_LV_5257-10_0_5_node_4 | 0.4 | n |  | TRUE
5 | bus_LV_5257-10_0_5_node_44 | 0.4 | n |  | TRUE
6 | bus_LV_5257-10_0_5_node_52 | 0.4 | n |  | TRUE
7 | bus_LV_5257-10_0_5_node_43 | 0.4 | n |  | TRUE
8 | bus_LV_5257-10_0_5_node_16 | 0.4 | n |  | TRUE
9 | bus_LV_5257-10_0_5_node_51 | 0.4 | n |  | TRUE
10 | bus_LV_5257-10_0_5_node_11 | 0.4 | n |  | TRUE
11 | bus_LV_5257-10_0_5_node_49 | 0.4 | n |  | TRUE
12 | bus_LV_5257-10_0_5_node_5 | 0.4 | n |  | TRUE
13 | bus_LV_5257-10_0_5_node_6 | 0.4 | n |  | TRUE
14 | bus_LV_5257-10_0_5_node_7 | 0.4 | n |  | TRUE
15 | bus_LV_5257-10_0_5_node_8 | 0.4 | n |  | TRUE
16 | bus_LV_5257-10_0_5_node_9 | 0.4 | n |  | TRUE
17 | bus_LV_5257-10_0_5_node_10 | 0.4 | n |  | TRUE
18 | bus_LV_5257-10_0_5_node_12 | 0.4 | n |  | TRUE
19 | bus_LV_5257-10_0_5_node_21 | 0.4 | n |  | TRUE
20 | bus_LV_5257-10_0_5_node_23 | 0.4 | n |  | TRUE
21 | bus_LV_5257-10_0_5_node_24 | 0.4 | n |  | TRUE
22 | bus_LV_5257-10_0_5_node_20 | 0.4 | n |  | TRUE
23 | bus_LV_5257-10_0_5_node_35 | 0.4 | n |  | TRUE
24 | bus_LV_5257-10_0_5_node_13 | 0.4 | n |  | TRUE
25 | bus_LV_5257-10_0_5_node_22 | 0.4 | n |  | TRUE
26 | bus_LV_5257-10_0_5_node_36 | 0.4 | n |  | TRUE
27 | bus_LV_5257-10_0_5_node_14 | 0.4 | n |  | TRUE
28 | bus_LV_5257-10_0_5_node_15 | 0.4 | n |  | TRUE
29 | bus_LV_5257-10_0_5_node_25 | 0.4 | n |  | TRUE
30 | bus_LV_5257-10_0_5_node_26 | 0.4 | n |  | TRUE
31 | bus_LV_5257-10_0_5_node_19 | 0.4 | n |  | TRUE
32 | bus_LV_5257-10_0_5_node_17 | 0.4 | n |  | TRUE
33 | bus_LV_5257-10_0_5_node_29 | 0.4 | n |  | TRUE
34 | bus_LV_5257-10_0_5_node_18 | 0.4 | n |  | TRUE
35 | bus_LV_5257-10_0_5_node_32 | 0.4 | n |  | TRUE
36 | bus_LV_5257-10_0_5_node_27 | 0.4 | n |  | TRUE
37 | bus_LV_5257-10_0_5_node_30 | 0.4 | n |  | TRUE
38 | bus_LV_5257-10_0_5_node_31 | 0.4 | n |  | TRUE
39 | bus_LV_5257-10_0_5_node_56 | 0.4 | n |  | TRUE
40 | bus_LV_5257-10_0_5_node_59 | 0.4 | n |  | TRUE
41 | bus_LV_5257-10_0_5_node_54 | 0.4 | n |  | TRUE
42 | bus_LV_5257-10_0_5_node_34 | 0.4 | n |  | TRUE
43 | bus_LV_5257-10_0_5_node_58 | 0.4 | n |  | TRUE
44 | bus_LV_5257-10_0_5_node_28 | 0.4 | n |  | TRUE
45 | bus_LV_5257-10_0_5_node_33 | 0.4 | n |  | TRUE
46 | bus_LV_5257-10_0_5_node_90 | 0.4 | n |  | TRUE
47 | bus_LV_5257-10_0_5_node_91 | 0.4 | n |  | TRUE
48 | bus_LV_5257-10_0_5_node_60 | 0.4 | n |  | TRUE
49 | bus_LV_5257-10_0_5_node_61 | 0.4 | n |  | TRUE
50 | bus_LV_5257-10_0_5_node_37 | 0.4 | n |  | TRUE
51 | bus_LV_5257-10_0_5_node_50 | 0.4 | n |  | TRUE
52 | bus_LV_5257-10_0_5_node_65 | 0.4 | n |  | TRUE
53 | bus_LV_5257-10_0_5_node_46 | 0.4 | n |  | TRUE
54 | bus_LV_5257-10_0_5_node_48 | 0.4 | n |  | TRUE
55 | bus_LV_5257-10_0_5_node_38 | 0.4 | n |  | TRUE
56 | bus_LV_5257-10_0_5_node_39 | 0.4 | n |  | TRUE
57 | bus_LV_5257-10_0_5_node_40 | 0.4 | n |  | TRUE
58 | bus_LV_5257-10_0_5_node_41 | 0.4 | n |  | TRUE
59 | bus_LV_5257-10_0_5_node_42 | 0.4 | n |  | TRUE
60 | bus_LV_5257-10_0_5_node_45 | 0.4 | n |  | TRUE
61 | bus_LV_5257-10_0_5_node_47 | 0.4 | n |  | TRUE
62 | bus_LV_5257-10_0_5_node_66 | 0.4 | n |  | TRUE
63 | bus_LV_5257-10_0_5_node_73 | 0.4 | n |  | TRUE
64 | bus_LV_5257-10_0_5_node_67 | 0.4 | n |  | TRUE
65 | bus_LV_5257-10_0_5_node_75 | 0.4 | n |  | TRUE
66 | bus_LV_5257-10_0_5_node_70 | 0.4 | n |  | TRUE
67 | bus_LV_5257-10_0_5_node_53 | 0.4 | n |  | TRUE
68 | bus_LV_5257-10_0_5_node_55 | 0.4 | n |  | TRUE
69 | bus_LV_5257-10_0_5_node_57 | 0.4 | n |  | TRUE
70 | bus_LV_5257-10_0_5_node_64 | 0.4 | n |  | TRUE
71 | bus_LV_5257-10_0_5_node_63 | 0.4 | n |  | TRUE
72 | bus_LV_5257-10_0_5_node_62 | 0.4 | n |  | TRUE
73 | bus_LV_5257-10_0_5_node_92 | 0.4 | n |  | TRUE
74 | bus_LV_5257-10_0_5_node_93 | 0.4 | n |  | TRUE
75 | bus_LV_5257-10_0_5_node_95 | 0.4 | n |  | TRUE
76 | bus_LV_5257-10_0_5_node_68 | 0.4 | n |  | TRUE
77 | bus_LV_5257-10_0_5_node_74 | 0.4 | n |  | TRUE
78 | bus_LV_5257-10_0_5_node_71 | 0.4 | n |  | TRUE
79 | bus_LV_5257-10_0_5_node_69 | 0.4 | n |  | TRUE
80 | bus_LV_5257-10_0_5_node_72 | 0.4 | n |  | TRUE
81 | bus_LV_5257-10_0_5_node_98 | 0.4 | n |  | TRUE
82 | bus_LV_5257-10_0_5_node_97 | 0.4 | n |  | TRUE
83 | bus_LV_5257-10_0_5_node_79 | 0.4 | n |  | TRUE
84 | bus_LV_5257-10_0_5_node_76 | 0.4 | n |  | TRUE
85 | bus_LV_5257-10_0_5_node_82 | 0.4 | n |  | TRUE
86 | bus_LV_5257-10_0_5_node_77 | 0.4 | n |  | TRUE
87 | bus_LV_5257-10_0_5_node_78 | 0.4 | n |  | TRUE
88 | bus_LV_5257-10_0_5_node_87 | 0.4 | n |  | TRUE
89 | bus_LV_5257-10_0_5_node_86 | 0.4 | n |  | TRUE
90 | bus_LV_5257-10_0_5_node_84 | 0.4 | n |  | TRUE
91 | bus_LV_5257-10_0_5_node_80 | 0.4 | n |  | TRUE
92 | bus_LV_5257-10_0_5_node_81 | 0.4 | n |  | TRUE
93 | bus_LV_5257-10_0_5_node_83 | 0.4 | n |  | TRUE
94 | bus_LV_5257-10_0_5_node_85 | 0.4 | n |  | TRUE
95 | bus_LV_5257-10_0_5_node_88 | 0.4 | n |  | TRUE
96 | bus_LV_5257-10_0_5_node_89 | 0.4 | n |  | TRUE
97 | bus_LV_5257-10_0_5_node_101 | 0.4 | n |  | TRUE
98 | bus_LV_5257-10_0_5_node_102 | 0.4 | n |  | TRUE
99 | bus_LV_5257-10_0_5_node_94 | 0.4 | n |  | TRUE
100 | bus_LV_5257-10_0_5_node_96 | 0.4 | n |  | TRUE
101 | bus_LV_5257-10_0_5_node_107 | 0.4 | n |  | TRUE
102 | bus_LV_5257-10_0_5_node_109 | 0.4 | n |  | TRUE
103 | bus_LV_5257-10_0_5_node_110 | 0.4 | n |  | TRUE
104 | bus_LV_5257-10_0_5_node_108 | 0.4 | n |  | TRUE
105 | bus_LV_5257-10_0_5_node_106 | 0.4 | n |  | TRUE
106 | bus_LV_5257-10_0_5_node_105 | 0.4 | n |  | TRUE
107 | bus_LV_5257-10_0_5_node_103 | 0.4 | n |  | TRUE
108 | bus_LV_5257-10_0_5_node_104 | 0.4 | n |  | TRUE
109 | bus_MV_258_0_node_106 | 20 | n |  | TRUE

## load
| name | bus | p_mw | q_mvar | const_z_percent | const_i_percent | sn_mva | scaling | in_service | type
0 | LV_5257-10_0_5_load_0 | 0 | 0.024141 | 0.0060504 | 0 | 0 |  | 1 | TRUE | wye
1 | LV_5257-10_0_5_load_1 | 1 | 0.0026407 | 0.00066181 | 0 | 0 |  | 1 | TRUE | wye
2 | LV_5257-10_0_5_load_4 | 4 | 0.0058895 | 0.001476 | 0 | 0 |  | 1 | TRUE | wye
3 | LV_5257-10_0_5_load_44 | 5 | 0.0027283 | 0.00068378 | 0 | 0 |  | 1 | TRUE | wye
4 | LV_5257-10_0_5_load_52 | 6 | 0.0054051 | 0.0013546 | 0 | 0 |  | 1 | TRUE | wye
5 | LV_5257-10_0_5_load_43 | 7 | 0.0019946 | 0.00049988 | 0 | 0 |  | 1 | TRUE | wye
6 | LV_5257-10_0_5_load_51 | 9 | 0.0031199 | 0.00078193 | 0 | 0 |  | 1 | TRUE | wye
7 | LV_5257-10_0_5_load_11 | 10 | 0.012745 | 0.0031941 | 0 | 0 |  | 1 | TRUE | wye
8 | LV_5257-10_0_5_load_49 | 11 | 0.0014307 | 0.00035856 | 0 | 0 |  | 1 | TRUE | wye
9 | LV_5257-10_0_5_load_5 | 12 | 0.021721 | 0.0054437 | 0 | 0 |  | 1 | TRUE | wye
10 | LV_5257-10_0_5_load_6 | 13 | 0.00099656 | 0.00024976 | 0 | 0 |  | 1 | TRUE | wye
11 | LV_5257-10_0_5_load_8 | 15 | 0.0076852 | 0.0019261 | 0 | 0 |  | 1 | TRUE | wye
12 | LV_5257-10_0_5_load_9 | 16 | 0.0098218 | 0.0024616 | 0 | 0 |  | 1 | TRUE | wye
13 | LV_5257-10_0_5_load_12 | 18 | 0.0041046 | 0.0010287 | 0 | 0 |  | 1 | TRUE | wye
14 | LV_5257-10_0_5_load_23 | 20 | 0.0048602 | 0.0012181 | 0 | 0 |  | 1 | TRUE | wye
15 | LV_5257-10_0_5_load_24 | 21 | 0.0081164 | 0.0020342 | 0 | 0 |  | 1 | TRUE | wye
16 | LV_5257-10_0_5_load_20 | 22 | 0.0050593 | 0.001268 | 0 | 0 |  | 1 | TRUE | wye
17 | LV_5257-10_0_5_load_35 | 23 | 0.0062972 | 0.0015782 | 0 | 0 |  | 1 | TRUE | wye
18 | LV_5257-10_0_5_load_13 | 24 | 0.0040459 | 0.001014 | 0 | 0 |  | 1 | TRUE | wye
19 | LV_5257-10_0_5_load_14 | 27 | 0.0031137 | 0.00078037 | 0 | 0 |  | 1 | TRUE | wye
20 | LV_5257-10_0_5_load_25 | 29 | 0.0037751 | 0.00094613 | 0 | 0 |  | 1 | TRUE | wye
21 | LV_5257-10_0_5_load_26 | 30 | 0.0041318 | 0.0010355 | 0 | 0 |  | 1 | TRUE | wye
22 | LV_5257-10_0_5_load_19 | 31 | 0.0034532 | 0.00086547 | 0 | 0 |  | 1 | TRUE | wye
23 | LV_5257-10_0_5_load_17 | 32 | 0.0049039 | 0.001229 | 0 | 0 |  | 1 | TRUE | wye
24 | LV_5257-10_0_5_load_29 | 33 | 0.0033594 | 0.00084193 | 0 | 0 |  | 1 | TRUE | wye
25 | LV_5257-10_0_5_load_18 | 34 | 0.0059014 | 0.001479 | 0 | 0 |  | 1 | TRUE | wye
26 | LV_5257-10_0_5_load_27 | 36 | 0.0031758 | 0.00079592 | 0 | 0 |  | 1 | TRUE | wye
27 | LV_5257-10_0_5_load_30 | 37 | 0.0032305 | 0.00080963 | 0 | 0 |  | 1 | TRUE | wye
28 | LV_5257-10_0_5_load_31 | 38 | 0.0048477 | 0.001215 | 0 | 0 |  | 1 | TRUE | wye
29 | LV_5257-10_0_5_load_56 | 39 | 0.0033702 | 0.00084464 | 0 | 0 |  | 1 | TRUE | wye
30 | LV_5257-10_0_5_load_59 | 40 | 0.0032345 | 0.00081063 | 0 | 0 |  | 1 | TRUE | wye
31 | LV_5257-10_0_5_load_54 | 41 | 0.006674 | 0.0016727 | 0 | 0 |  | 1 | TRUE | wye
32 | LV_5257-10_0_5_load_34 | 42 | 0.0050198 | 0.0012581 | 0 | 0 |  | 1 | TRUE | wye
33 | LV_5257-10_0_5_load_58 | 43 | 0.0038576 | 0.0009668 | 0 | 0 |  | 1 | TRUE | wye
34 | LV_5257-10_0_5_load_28 | 44 | 0.0030784 | 0.00077152 | 0 | 0 |  | 1 | TRUE | wye
35 | LV_5257-10_0_5_load_33 | 45 | 0.0051513 | 0.001291 | 0 | 0 |  | 1 | TRUE | wye
36 | LV_5257-10_0_5_load_90 | 46 | 0.0037148 | 0.00093103 | 0 | 0 |  | 1 | TRUE | wye
37 | LV_5257-10_0_5_load_91 | 47 | 0.0075086 | 0.0018818 | 0 | 0 |  | 1 | TRUE | wye
38 | LV_5257-10_0_5_load_60 | 48 | 0.0033905 | 0.00084974 | 0 | 0 |  | 1 | TRUE | wye
39 | LV_5257-10_0_5_load_61 | 49 | 0.0012451 | 0.00031206 | 0 | 0 |  | 1 | TRUE | wye
40 | LV_5257-10_0_5_load_65 | 52 | 0.0029459 | 0.0007383 | 0 | 0 |  | 1 | TRUE | wye
41 | LV_5257-10_0_5_load_48 | 54 | 0.0039777 | 0.00099691 | 0 | 0 |  | 1 | TRUE | wye
42 | LV_5257-10_0_5_load_38 | 55 | 0.0020249 | 0.00050748 | 0 | 0 |  | 1 | TRUE | wye
43 | LV_5257-10_0_5_load_39 | 56 | 0.0022646 | 0.00056756 | 0 | 0 |  | 1 | TRUE | wye
44 | LV_5257-10_0_5_load_40 | 57 | 0.0042888 | 0.0010749 | 0 | 0 |  | 1 | TRUE | wye
45 | LV_5257-10_0_5_load_41 | 58 | 0.0031696 | 0.00079438 | 0 | 0 |  | 1 | TRUE | wye
46 | LV_5257-10_0_5_load_42 | 59 | 0.0018209 | 0.00045637 | 0 | 0 |  | 1 | TRUE | wye
47 | LV_5257-10_0_5_load_47 | 61 | 0.0034284 | 0.00085924 | 0 | 0 |  | 1 | TRUE | wye
48 | LV_5257-10_0_5_load_66 | 62 | 0.0080083 | 0.0020071 | 0 | 0 |  | 1 | TRUE | wye
49 | LV_5257-10_0_5_load_67 | 64 | 0.007658 | 0.0019193 | 0 | 0 |  | 1 | TRUE | wye
50 | LV_5257-10_0_5_load_75 | 65 | 0.0097524 | 0.0024442 | 0 | 0 |  | 1 | TRUE | wye
51 | LV_5257-10_0_5_load_53 | 67 | 0.0027423 | 0.00068728 | 0 | 0 |  | 1 | TRUE | wye
52 | LV_5257-10_0_5_load_55 | 68 | 0.0031949 | 0.00080072 | 0 | 0 |  | 1 | TRUE | wye
53 | LV_5257-10_0_5_load_57 | 69 | 0.0073631 | 0.0018454 | 0 | 0 |  | 1 | TRUE | wye
54 | LV_5257-10_0_5_load_64 | 70 | 0.0082398 | 0.0020651 | 0 | 0 |  | 1 | TRUE | wye
55 | LV_5257-10_0_5_load_63 | 71 | 0.013051 | 0.0032709 | 0 | 0 |  | 1 | TRUE | wye
56 | LV_5257-10_0_5_load_62 | 72 | 0.005201 | 0.0013035 | 0 | 0 |  | 1 | TRUE | wye
57 | LV_5257-10_0_5_load_92 | 73 | 0.0052423 | 0.0013138 | 0 | 0 |  | 1 | TRUE | wye
58 | LV_5257-10_0_5_load_95 | 75 | 0.0067745 | 0.0016978 | 0 | 0 |  | 1 | TRUE | wye
59 | LV_5257-10_0_5_load_68 | 76 | 0.0047784 | 0.0011976 | 0 | 0 |  | 1 | TRUE | wye
60 | LV_5257-10_0_5_load_74 | 77 | 0.014239 | 0.0035686 | 0 | 0 |  | 1 | TRUE | wye
61 | LV_5257-10_0_5_load_69 | 79 | 0.0067003 | 0.0016793 | 0 | 0 |  | 1 | TRUE | wye
62 | LV_5257-10_0_5_load_98 | 81 | 0.020403 | 0.0051135 | 0 | 0 |  | 1 | TRUE | wye
63 | LV_5257-10_0_5_load_97 | 82 | 0.01362 | 0.0034136 | 0 | 0 |  | 1 | TRUE | wye
64 | LV_5257-10_0_5_load_79 | 83 | 0.013574 | 0.0034019 | 0 | 0 |  | 1 | TRUE | wye
65 | LV_5257-10_0_5_load_76 | 84 | 0.0085196 | 0.0021352 | 0 | 0 |  | 1 | TRUE | wye
66 | LV_5257-10_0_5_load_77 | 86 | 0.012074 | 0.0030259 | 0 | 0 |  | 1 | TRUE | wye
67 | LV_5257-10_0_5_load_78 | 87 | 0.0073231 | 0.0018354 | 0 | 0 |  | 1 | TRUE | wye
68 | LV_5257-10_0_5_load_87 | 88 | 0.002815 | 0.0007055 | 0 | 0 |  | 1 | TRUE | wye
69 | LV_5257-10_0_5_load_86 | 89 | 0.0021261 | 0.00053285 | 0 | 0 |  | 1 | TRUE | wye
70 | LV_5257-10_0_5_load_84 | 90 | 0.020537 | 0.0051471 | 0 | 0 |  | 1 | TRUE | wye
71 | LV_5257-10_0_5_load_80 | 91 | 0.009683 | 0.0024268 | 0 | 0 |  | 1 | TRUE | wye
72 | LV_5257-10_0_5_load_81 | 92 | 0.019817 | 0.0049667 | 0 | 0 |  | 1 | TRUE | wye
73 | LV_5257-10_0_5_load_83 | 93 | 0.0073694 | 0.0018469 | 0 | 0 |  | 1 | TRUE | wye
74 | LV_5257-10_0_5_load_85 | 94 | 0.019323 | 0.0048428 | 0 | 0 |  | 1 | TRUE | wye
75 | LV_5257-10_0_5_load_88 | 95 | 0.0017706 | 0.00044374 | 0 | 0 |  | 1 | TRUE | wye
76 | LV_5257-10_0_5_load_89 | 96 | 0.0094015 | 0.0023562 | 0 | 0 |  | 1 | TRUE | wye
77 | LV_5257-10_0_5_load_101 | 97 | 0.0051786 | 0.0012979 | 0 | 0 |  | 1 | TRUE | wye
78 | LV_5257-10_0_5_load_102 | 98 | 0.0051474 | 0.0012901 | 0 | 0 |  | 1 | TRUE | wye
79 | LV_5257-10_0_5_load_94 | 99 | 0.0037871 | 0.00094914 | 0 | 0 |  | 1 | TRUE | wye
80 | LV_5257-10_0_5_load_96 | 100 | 0.0099368 | 0.0024904 | 0 | 0 |  | 1 | TRUE | wye
81 | LV_5257-10_0_5_load_107 | 101 | 0.012329 | 0.00309 | 0 | 0 |  | 1 | TRUE | wye
82 | LV_5257-10_0_5_load_109 | 102 | 0.0032727 | 0.00082022 | 0 | 0 |  | 1 | TRUE | wye
83 | LV_5257-10_0_5_load_110 | 103 | 0.0037699 | 0.00094482 | 0 | 0 |  | 1 | TRUE | wye
84 | LV_5257-10_0_5_load_108 | 104 | 0.0090161 | 0.0022596 | 0 | 0 |  | 1 | TRUE | wye
85 | LV_5257-10_0_5_load_106 | 105 | 0.018373 | 0.0046048 | 0 | 0 |  | 1 | TRUE | wye
86 | LV_5257-10_0_5_load_105 | 106 | 0.0067145 | 0.0016828 | 0 | 0 |  | 1 | TRUE | wye
87 | LV_5257-10_0_5_load_103 | 107 | 0.0047356 | 0.0011869 | 0 | 0 |  | 1 | TRUE | wye
88 | LV_5257-10_0_5_load_104 | 108 | 0.010705 | 0.0026829 | 0 | 0 |  | 1 | TRUE | wye

## ext_grid
| name | bus | vm_pu | va_degree | slack_weight | in_service
0 |  | 62 | 1 | 0 | 1 | TRUE

## line
| name | std_type | from_bus | to_bus | length_km | r_ohm_per_km | x_ohm_per_km | c_nf_per_km | g_us_per_km | max_i_ka | df | parallel | type | in_service
0 | LV_5257-10_0_5_line_0 |  | 0 | 1 | 0.0029705 | 0.125 | 0.08 | 261 | 0 | 0.364 | 1 | 1 | cs | TRUE
1 | LV_5257-10_0_5_line_1 |  | 0 | 2 | 0.02956 | 0.125 | 0.08 | 261 | 0 | 0.364 | 1 | 1 | cs | TRUE
2 | LV_5257-10_0_5_line_2 |  | 1 | 3 | 0.021153 | 0.125 | 0.08 | 261 | 0 | 0.364 | 1 | 1 | cs | TRUE
3 | LV_5257-10_0_5_line_3 |  | 2 | 4 | 0.034389 | 0.125 | 0.08 | 261 | 0 | 0.364 | 1 | 1 | cs | TRUE
4 | LV_5257-10_0_5_line_4 |  | 3 | 8 | 0.026934 | 0.125 | 0.08 | 261 | 0 | 0.364 | 1 | 1 | cs | TRUE
5 | LV_5257-10_0_5_line_5 |  | 4 | 9 | 0.044299 | 0.125 | 0.08 | 261 | 0 | 0.364 | 1 | 1 | cs | TRUE
6 | LV_5257-10_0_5_line_6 |  | 5 | 6 | 0.045921 | 0.125 | 0.08 | 261 | 0 | 0.364 | 1 | 1 | cs | TRUE
7 | LV_5257-10_0_5_line_7 |  | 5 | 7 | 0.0081803 | 0.125 | 0.08 | 261 | 0 | 0.364 | 1 | 1 | cs | TRUE
8 | LV_5257-10_0_5_line_8 |  | 6 | 14 | 0.026641 | 0.125 | 0.08 | 261 | 0 | 0.364 | 1 | 1 | cs | TRUE
9 | LV_5257-10_0_5_line_9 |  | 7 | 59 | 0.017546 | 0.125 | 0.08 | 261 | 0 | 0.364 | 1 | 1 | cs | TRUE
10 | LV_5257-10_0_5_line_10 |  | 8 | 10 | 0.038256 | 0.125 | 0.08 | 261 | 0 | 0.364 | 1 | 1 | cs | TRUE
11 | LV_5257-10_0_5_line_11 |  | 9 | 11 | 0.00045551 | 0.125 | 0.08 | 261 | 0 | 0.364 | 1 | 1 | cs | TRUE
12 | LV_5257-10_0_5_line_12 |  | 10 | 16 | 0.021015 | 0.125 | 0.08 | 261 | 0 | 0.364 | 1 | 1 | cs | TRUE
13 | LV_5257-10_0_5_line_13 |  | 11 | 54 | 0.015961 | 0.125 | 0.08 | 261 | 0 | 0.364 | 1 | 1 | cs | TRUE
14 | LV_5257-10_0_5_line_14 |  | 12 | 13 | 0.028795 | 0.125 | 0.08 | 261 | 0 | 0.364 | 1 | 1 | cs | TRUE
15 | LV_5257-10_0_5_line_15 |  | 13 | 14 | 0.042018 | 0.125 | 0.08 | 261 | 0 | 0.364 | 1 | 1 | cs | TRUE
16 | LV_5257-10_0_5_line_16 |  | 15 | 16 | 0.011796 | 0.125 | 0.08 | 261 | 0 | 0.364 | 1 | 1 | cs | TRUE
17 | LV_5257-10_0_5_line_17 |  | 15 | 17 | 0.036171 | 0.125 | 0.08 | 261 | 0 | 0.364 | 1 | 1 | cs | TRUE
18 | LV_5257-10_0_5_line_18 |  | 17 | 18 | 0.017235 | 0.125 | 0.08 | 261 | 0 | 0.364 | 1 | 1 | cs | TRUE
19 | LV_5257-10_0_5_line_19 |  | 18 | 24 | 0.020646 | 0.125 | 0.08 | 261 | 0 | 0.364 | 1 | 1 | cs | TRUE
20 | LV_5257-10_0_5_line_20 |  | 19 | 20 | 0.012606 | 0.125 | 0.08 | 261 | 0 | 0.364 | 1 | 2 | cs | TRUE
21 | LV_5257-10_0_5_line_21 |  | 19 | 21 | 0.027782 | 0.125 | 0.08 | 261 | 0 | 0.364 | 1 | 1 | cs | TRUE
22 | LV_5257-10_0_5_line_22 |  | 19 | 22 | 0.029509 | 0.125 | 0.08 | 261 | 0 | 0.364 | 1 | 1 | cs | TRUE
23 | LV_5257-10_0_5_line_23 |  | 20 | 23 | 0.020225 | 0.125 | 0.08 | 261 | 0 | 0.364 | 1 | 4 | cs | TRUE
24 | LV_5257-10_0_5_line_24 |  | 21 | 39 | 0.0032625 | 0.125 | 0.08 | 261 | 0 | 0.364 | 1 | 1 | cs | TRUE
25 | LV_5257-10_0_5_line_25 |  | 22 | 25 | 0.0098335 | 0.125 | 0.08 | 261 | 0 | 0.364 | 1 | 1 | cs | TRUE
26 | LV_5257-10_0_5_line_26 |  | 23 | 26 | 0.020931 | 0.125 | 0.08 | 261 | 0 | 0.364 | 1 | 4 | cs | TRUE
27 | LV_5257-10_0_5_line_27 |  | 24 | 27 | 0.003793 | 0.125 | 0.08 | 261 | 0 | 0.364 | 1 | 1 | cs | TRUE
28 | LV_5257-10_0_5_line_28 |  | 25 | 29 | 0.017563 | 0.125 | 0.08 | 261 | 0 | 0.364 | 1 | 1 | cs | TRUE
29 | LV_5257-10_0_5_line_29 |  | 25 | 30 | 0.01586 | 0.125 | 0.08 | 261 | 0 | 0.364 | 1 | 1 | cs | TRUE
30 | LV_5257-10_0_5_line_30 |  | 26 | 50 | 0.014394 | 0.125 | 0.08 | 261 | 0 | 0.364 | 1 | 4 | cs | TRUE
31 | LV_5257-10_0_5_line_31 |  | 27 | 28 | 0.0086306 | 0.125 | 0.08 | 261 | 0 | 0.364 | 1 | 1 | cs | TRUE
32 | LV_5257-10_0_5_line_32 |  | 28 | 31 | 0.037599 | 0.125 | 0.08 | 261 | 0 | 0.364 | 1 | 1 | cs | TRUE
33 | LV_5257-10_0_5_line_33 |  | 28 | 32 | 0.0051877 | 0.125 | 0.08 | 261 | 0 | 0.364 | 1 | 1 | cs | TRUE
34 | LV_5257-10_0_5_line_34 |  | 29 | 35 | 0.0062986 | 0.125 | 0.08 | 261 | 0 | 0.364 | 1 | 1 | cs | TRUE
35 | LV_5257-10_0_5_line_35 |  | 30 | 40 | 0.008925 | 0.125 | 0.08 | 261 | 0 | 0.364 | 1 | 1 | cs | TRUE
36 | LV_5257-10_0_5_line_36 |  | 31 | 33 | 0.01776 | 0.125 | 0.08 | 261 | 0 | 0.364 | 1 | 1 | cs | TRUE
37 | LV_5257-10_0_5_line_37 |  | 32 | 34 | 0.024088 | 0.125 | 0.08 | 261 | 0 | 0.364 | 1 | 1 | cs | TRUE
38 | LV_5257-10_0_5_line_38 |  | 33 | 36 | 0.014702 | 0.125 | 0.08 | 261 | 0 | 0.364 | 1 | 1 | cs | TRUE
39 | LV_5257-10_0_5_line_39 |  | 35 | 42 | 0.040128 | 0.125 | 0.08 | 261 | 0 | 0.364 | 1 | 1 | cs | TRUE
40 | LV_5257-10_0_5_line_40 |  | 35 | 37 | 0.019172 | 0.125 | 0.08 | 261 | 0 | 0.364 | 1 | 1 | cs | TRUE
41 | LV_5257-10_0_5_line_41 |  | 36 | 44 | 0.019266 | 0.125 | 0.08 | 261 | 0 | 0.364 | 1 | 1 | cs | TRUE
42 | LV_5257-10_0_5_line_42 |  | 37 | 38 | 0.022229 | 0.125 | 0.08 | 261 | 0 | 0.364 | 1 | 1 | cs | TRUE
43 | LV_5257-10_0_5_line_43 |  | 38 | 45 | 0.0095662 | 0.125 | 0.08 | 261 | 0 | 0.364 | 1 | 1 | cs | TRUE
44 | LV_5257-10_0_5_line_44 |  | 39 | 41 | 0.023462 | 0.125 | 0.08 | 261 | 0 | 0.364 | 1 | 1 | cs | TRUE
45 | LV_5257-10_0_5_line_45 |  | 40 | 43 | 0.023013 | 0.125 | 0.08 | 261 | 0 | 0.364 | 1 | 1 | cs | TRUE
46 | LV_5257-10_0_5_line_46 |  | 41 | 67 | 0.0035997 | 0.125 | 0.08 | 261 | 0 | 0.364 | 1 | 1 | cs | TRUE
47 | LV_5257-10_0_5_line_47 |  | 42 | 48 | 0.00081534 | 0.125 | 0.08 | 261 | 0 | 0.364 | 1 | 1 | cs | TRUE
48 | LV_5257-10_0_5_line_48 |  | 45 | 46 | 0.013731 | 0.125 | 0.08 | 261 | 0 | 0.364 | 1 | 1 | cs | TRUE
49 | LV_5257-10_0_5_line_49 |  | 46 | 47 | 0.036857 | 0.125 | 0.08 | 261 | 0 | 0.364 | 1 | 1 | cs | TRUE
50 | LV_5257-10_0_5_line_50 |  | 47 | 99 | 0.012399 | 0.125 | 0.08 | 261 | 0 | 0.364 | 1 | 1 | cs | TRUE
51 | LV_5257-10_0_5_line_51 |  | 48 | 49 | 0.026064 | 0.125 | 0.08 | 261 | 0 | 0.364 | 1 | 1 | cs | TRUE
52 | LV_5257-10_0_5_line_52 |  | 49 | 72 | 0.012596 | 0.125 | 0.08 | 261 | 0 | 0.364 | 1 | 1 | cs | TRUE
53 | LV_5257-10_0_5_line_53 |  | 50 | 51 | 0.018428 | 0.125 | 0.08 | 261 | 0 | 0.364 | 1 | 4 | cs | TRUE
54 | LV_5257-10_0_5_line_54 |  | 50 | 52 | 0.013768 | 0.125 | 0.08 | 261 | 0 | 0.364 | 1 | 1 | cs | TRUE
55 | LV_5257-10_0_5_line_55 |  | 51 | 53 | 0.012502 | 0.125 | 0.08 | 261 | 0 | 0.364 | 1 | 4 | cs | TRUE
56 | LV_5257-10_0_5_line_56 |  | 51 | 54 | 0.034709 | 0.125 | 0.08 | 261 | 0 | 0.364 | 1 | 1 | cs | TRUE
57 | LV_5257-10_0_5_line_57 |  | 53 | 62 | 0.027627 | 0.125 | 0.08 | 261 | 0 | 0.364 | 1 | 4 | cs | TRUE
58 | LV_5257-10_0_5_line_58 |  | 53 | 60 | 0.019164 | 0.125 | 0.08 | 261 | 0 | 0.364 | 1 | 4 | cs | TRUE
59 | LV_5257-10_0_5_line_59 |  | 55 | 56 | 0.010906 | 0.125 | 0.08 | 261 | 0 | 0.364 | 1 | 1 | cs | TRUE
60 | LV_5257-10_0_5_line_60 |  | 55 | 57 | 0.010505 | 0.125 | 0.08 | 261 | 0 | 0.364 | 1 | 1 | cs | TRUE
61 | LV_5257-10_0_5_line_61 |  | 56 | 58 | 0.015016 | 0.125 | 0.08 | 261 | 0 | 0.364 | 1 | 1 | cs | TRUE
62 | LV_5257-10_0_5_line_62 |  | 57 | 59 | 0.0047107 | 0.125 | 0.08 | 261 | 0 | 0.364 | 1 | 1 | cs | TRUE
63 | LV_5257-10_0_5_line_63 |  | 58 | 60 | 0.014702 | 0.125 | 0.08 | 261 | 0 | 0.364 | 1 | 1 | cs | TRUE
64 | LV_5257-10_0_5_line_64 |  | 60 | 61 | 0.012295 | 0.125 | 0.08 | 261 | 0 | 0.364 | 1 | 4 | cs | TRUE
65 | LV_5257-10_0_5_line_65 |  | 61 | 63 | 0.011278 | 0.125 | 0.08 | 261 | 0 | 0.364 | 1 | 2 | cs | TRUE
66 | LV_5257-10_0_5_line_66 |  | 62 | 64 | 0.031192 | 0.125 | 0.08 | 261 | 0 | 0.364 | 1 | 1 | cs | TRUE
67 | LV_5257-10_0_5_line_67 |  | 63 | 65 | 0.031932 | 0.125 | 0.08 | 261 | 0 | 0.364 | 1 | 2 | cs | TRUE
68 | LV_5257-10_0_5_line_68 |  | 63 | 66 | 0.002814 | 0.125 | 0.08 | 261 | 0 | 0.364 | 1 | 1 | cs | TRUE
69 | LV_5257-10_0_5_line_69 |  | 64 | 76 | 0.023811 | 0.125 | 0.08 | 261 | 0 | 0.364 | 1 | 1 | cs | TRUE
70 | LV_5257-10_0_5_line_70 |  | 65 | 83 | 0.014383 | 0.125 | 0.08 | 261 | 0 | 0.364 | 1 | 1 | cs | TRUE
71 | LV_5257-10_0_5_line_71 |  | 65 | 84 | 0.022466 | 0.125 | 0.08 | 261 | 0 | 0.364 | 1 | 1 | cs | TRUE
72 | LV_5257-10_0_5_line_72 |  | 66 | 79 | 0.020475 | 0.125 | 0.08 | 261 | 0 | 0.364 | 1 | 1 | cs | TRUE
73 | LV_5257-10_0_5_line_73 |  | 67 | 68 | 0.0077794 | 0.125 | 0.08 | 261 | 0 | 0.364 | 1 | 1 | cs | TRUE
74 | LV_5257-10_0_5_line_74 |  | 68 | 69 | 0.017387 | 0.125 | 0.08 | 261 | 0 | 0.364 | 1 | 1 | cs | TRUE
75 | LV_5257-10_0_5_line_75 |  | 69 | 70 | 0.014248 | 0.125 | 0.08 | 261 | 0 | 0.364 | 1 | 1 | cs | TRUE
76 | LV_5257-10_0_5_line_76 |  | 70 | 71 | 0.034412 | 0.125 | 0.08 | 261 | 0 | 0.364 | 1 | 1 | cs | TRUE
77 | LV_5257-10_0_5_line_77 |  | 72 | 73 | 0.020737 | 0.125 | 0.08 | 261 | 0 | 0.364 | 1 | 1 | cs | TRUE
78 | LV_5257-10_0_5_line_78 |  | 73 | 74 | 0.017529 | 0.125 | 0.08 | 261 | 0 | 0.364 | 1 | 1 | cs | TRUE
79 | LV_5257-10_0_5_line_79 |  | 73 | 75 | 0.035768 | 0.125 | 0.08 | 261 | 0 | 0.364 | 1 | 1 | cs | TRUE
80 | LV_5257-10_0_5_line_80 |  | 74 | 100 | 0.024532 | 0.125 | 0.08 | 261 | 0 | 0.364 | 1 | 1 | cs | TRUE
81 | LV_5257-10_0_5_line_81 |  | 76 | 77 | 0.020005 | 0.125 | 0.08 | 261 | 0 | 0.364 | 1 | 1 | cs | TRUE
82 | LV_5257-10_0_5_line_82 |  | 77 | 78 | 0.013002 | 0.125 | 0.08 | 261 | 0 | 0.364 | 1 | 1 | cs | TRUE
83 | LV_5257-10_0_5_line_83 |  | 78 | 80 | 0.005567 | 0.125 | 0.08 | 261 | 0 | 0.364 | 1 | 1 | cs | TRUE
84 | LV_5257-10_0_5_line_84 |  | 80 | 81 | 0.036319 | 0.125 | 0.08 | 261 | 0 | 0.364 | 1 | 1 | cs | TRUE
85 | LV_5257-10_0_5_line_85 |  | 81 | 82 | 0.01784 | 0.125 | 0.08 | 261 | 0 | 0.364 | 1 | 1 | cs | TRUE
86 | LV_5257-10_0_5_line_86 |  | 83 | 85 | 0.024747 | 0.125 | 0.08 | 261 | 0 | 0.364 | 1 | 1 | cs | TRUE
87 | LV_5257-10_0_5_line_87 |  | 84 | 86 | 0.023623 | 0.125 | 0.08 | 261 | 0 | 0.364 | 1 | 1 | cs | TRUE
88 | LV_5257-10_0_5_line_88 |  | 85 | 90 | 0.010666 | 0.125 | 0.08 | 261 | 0 | 0.364 | 1 | 1 | cs | TRUE
89 | LV_5257-10_0_5_line_89 |  | 85 | 91 | 0.019512 | 0.125 | 0.08 | 261 | 0 | 0.364 | 1 | 1 | cs | TRUE
90 | LV_5257-10_0_5_line_90 |  | 86 | 87 | 0.035969 | 0.125 | 0.08 | 261 | 0 | 0.364 | 1 | 1 | cs | TRUE
91 | LV_5257-10_0_5_line_91 |  | 87 | 88 | 0.04301 | 0.125 | 0.08 | 261 | 0 | 0.364 | 1 | 1 | cs | TRUE
92 | LV_5257-10_0_5_line_92 |  | 88 | 89 | 0.015051 | 0.125 | 0.08 | 261 | 0 | 0.364 | 1 | 1 | cs | TRUE
93 | LV_5257-10_0_5_line_93 |  | 89 | 95 | 0.015088 | 0.125 | 0.08 | 261 | 0 | 0.364 | 1 | 1 | cs | TRUE
94 | LV_5257-10_0_5_line_94 |  | 90 | 94 | 0.0032316 | 0.125 | 0.08 | 261 | 0 | 0.364 | 1 | 1 | cs | TRUE
95 | LV_5257-10_0_5_line_95 |  | 91 | 92 | 0.011965 | 0.125 | 0.08 | 261 | 0 | 0.364 | 1 | 1 | cs | TRUE
96 | LV_5257-10_0_5_line_96 |  | 92 | 93 | 0.0070191 | 0.125 | 0.08 | 261 | 0 | 0.364 | 1 | 1 | cs | TRUE
97 | LV_5257-10_0_5_line_97 |  | 95 | 96 | 0.022586 | 0.125 | 0.08 | 261 | 0 | 0.364 | 1 | 1 | cs | TRUE
98 | LV_5257-10_0_5_line_98 |  | 96 | 97 | 0.0066103 | 0.125 | 0.08 | 261 | 0 | 0.364 | 1 | 1 | cs | TRUE
99 | LV_5257-10_0_5_line_99 |  | 97 | 98 | 0.012507 | 0.125 | 0.08 | 261 | 0 | 0.364 | 1 | 1 | cs | TRUE
100 | LV_5257-10_0_5_line_100 |  | 98 | 107 | 0.015035 | 0.125 | 0.08 | 261 | 0 | 0.364 | 1 | 1 | cs | TRUE
101 | LV_5257-10_0_5_line_101 |  | 100 | 101 | 0.024194 | 0.125 | 0.08 | 261 | 0 | 0.364 | 1 | 1 | cs | TRUE
102 | LV_5257-10_0_5_line_102 |  | 101 | 104 | 0.044757 | 0.125 | 0.08 | 261 | 0 | 0.364 | 1 | 1 | cs | TRUE
103 | LV_5257-10_0_5_line_103 |  | 102 | 103 | 0.0044401 | 0.125 | 0.08 | 261 | 0 | 0.364 | 1 | 1 | cs | TRUE
104 | LV_5257-10_0_5_line_104 |  | 103 | 104 | 0.048892 | 0.125 | 0.08 | 261 | 0 | 0.364 | 1 | 1 | cs | TRUE
105 | LV_5257-10_0_5_line_105 |  | 105 | 106 | 0.017152 | 0.125 | 0.08 | 261 | 0 | 0.364 | 1 | 1 | cs | TRUE
106 | LV_5257-10_0_5_line_106 |  | 106 | 108 | 0.016916 | 0.125 | 0.08 | 261 | 0 | 0.364 | 1 | 1 | cs | TRUE
107 | LV_5257-10_0_5_line_107 |  | 107 | 108 | 0.013282 | 0.125 | 0.08 | 261 | 0 | 0.364 | 1 | 1 | cs | TRUE

## trafo
| name | std_type | hv_bus | lv_bus | sn_mva | vn_hv_kv | vn_lv_kv | vk_percent | vkr_percent | pfe_kw | i0_percent | shift_degree | tap_side | tap_neutral | tap_min | tap_max | tap_step_percent | tap_step_degree | tap_pos | tap_phase_shifter | parallel | df | in_service
0 | LV_5257-10_0_5_trafo_66 | 0.63 MVA 20/0.4 kV | 109 | 62 | 0.63 | 20 | 0.4 | 6 | 1.206 | 1.65 | 0.2619 | 150 | hv | 0 | -2 | 2 | 2.5 | 0 | 0 | FALSE | 1 | 1 | TRUE

## line_geodata
| x0 | y0 | x1 | y1 | x2 | y2 | x3 | y3 | x4 | y4 | x5 | y5 | x6 | y6 | x7 | y7
0 | 2723089.3268 | 1077748.0993 | 2723092.1312 | 1077747.1196
1 | 2723064.7773 | 1077763.3051 | 2723075.5724 | 1077752.9043 | 2723089.3268 | 1077748.0993
2 | 2723112.1006 | 1077740.1435 | 2723092.1312 | 1077747.1196
3 | 2723064.7773 | 1077763.3051 | 2723072.894 | 1077770.8522 | 2723078.0985 | 1077776.3613 | 2723082.5645 | 1077782.2668 | 2723086.6989 | 1077789.4904
4 | 2723123.5393 | 1077764.4366 | 2723119.8266 | 1077753.9428 | 2723112.1006 | 1077740.1435
5 | 2723054.0384 | 1077819.4182 | 2723086.6989 | 1077789.4904
6 | 2723028.1419 | 1077793.3211 | 2722996.4828 | 1077760.0581
7 | 2723028.1419 | 1077793.3211 | 2723027.5626 | 1077801.4808
8 | 2722995.4042 | 1077733.4393 | 2722996.4828 | 1077760.0581
9 | 2723026.3199 | 1077818.9826 | 2723027.5626 | 1077801.4808
10 | 2723123.5393 | 1077764.4366 | 2723129.2813 | 1077780.6532 | 2723140.1382 | 1077798.6902
11 | 2723054.0384 | 1077819.4182 | 2723053.9859 | 1077819.8707
12 | 2723140.1382 | 1077798.6902 | 2723142.5 | 1077802.6139 | 2723146.2335 | 1077808.994 | 2723149.6536 | 1077812.0431 | 2723153.4145 | 1077814.4429
13 | 2723052.1454 | 1077835.7248 | 2723053.9859 | 1077819.8707
14 | 2722935.8261 | 1077771.6546 | 2722959.8949 | 1077755.8473
15 | 2722995.4042 | 1077733.4393 | 2722988.4053 | 1077737.123 | 2722959.8949 | 1077755.8473
16 | 2723164.84 | 1077815.8526 | 2723162.4277 | 1077816.3931 | 2723159.8887 | 1077816.2751 | 2723156.7369 | 1077815.7221 | 2723155.401 | 1077815.2948 | 2723154.1344 | 1077814.9023 | 2723153.4145 | 1077814.4429
17 | 2723199.1601 | 1077805.4383 | 2723187.9419 | 1077806.7793 | 2723180.1106 | 1077809.3452 | 2723172.8871 | 1077812.9908 | 2723164.84 | 1077815.8526 | 2723164.84 | 1077815.8526
18 | 2723199.1601 | 1077805.4383 | 2723201.2665 | 1077822.5437
19 | 2723201.2665 | 1077822.5437 | 2723203.7898 | 1077843.0351
20 | 2723124.2096 | 1077880.8794 | 2723113.9282 | 1077873.5853
21 | 2723124.2096 | 1077880.8794 | 2723115.901 | 1077907.3896
22 | 2723124.2096 | 1077880.8794 | 2723148.7089 | 1077897.3291
23 | 2723097.4327 | 1077861.8826 | 2723100.8338 | 1077864.2954 | 2723113.9282 | 1077873.5853
24 | 2723114.9253 | 1077910.5028 | 2723115.901 | 1077907.3896
25 | 2723156.8729 | 1077902.8106 | 2723148.7089 | 1077897.3291
26 | 2723080.3616 | 1077849.7716 | 2723097.4327 | 1077861.8826
27 | 2723203.7898 | 1077843.0351 | 2723204.2534 | 1077846.7997
28 | 2723156.8729 | 1077902.8106 | 2723171.4559 | 1077912.599
29 | 2723156.8729 | 1077902.8106 | 2723152.8479 | 1077918.151
30 | 2723070.3675 | 1077860.1552 | 2723080.3616 | 1077849.7716
31 | 2723205.3082 | 1077855.3656 | 2723204.2534 | 1077846.7997
32 | 2723205.3082 | 1077855.3656 | 2723225.7995 | 1077852.0216 | 2723232.2497 | 1077867.5736
33 | 2723205.3082 | 1077855.3656 | 2723206.2815 | 1077860.4611
34 | 2723176.6856 | 1077916.1094 | 2723171.4559 | 1077912.599
35 | 2723152.8479 | 1077918.151 | 2723150.5828 | 1077926.7838
36 | 2723239.0537 | 1077883.9788 | 2723232.2497 | 1077867.5736
37 | 2723206.2815 | 1077860.4611 | 2723208.9626 | 1077874.4978 | 2723199.2433 | 1077875.737
38 | 2723239.0537 | 1077883.9788 | 2723244.686 | 1077897.5588
39 | 2723176.6856 | 1077916.1094 | 2723165.4595 | 1077954.6349
40 | 2723176.6856 | 1077916.1094 | 2723192.4551 | 1077927.0134
41 | 2723252.067 | 1077915.3549 | 2723244.686 | 1077897.5588
42 | 2723192.4551 | 1077927.0134 | 2723210.7386 | 1077939.6556
43 | 2723218.607 | 1077945.0963 | 2723210.7386 | 1077939.6556
44 | 2723114.9253 | 1077910.5028 | 2723107.9085 | 1077932.8913
45 | 2723144.7421 | 1077949.0435 | 2723150.5828 | 1077926.7838
46 | 2723106.832 | 1077936.3263 | 2723107.9085 | 1077932.8913
47 | 2723165.2314 | 1077955.4177 | 2723165.4595 | 1077954.6349
48 | 2723218.607 | 1077945.0963 | 2723224.94 | 1077949.4753 | 2723228.517 | 1077952.8278 | 2723229.1586 | 1077953.7564
49 | 2723217.3981 | 1077983.8409 | 2723226.2587 | 1077976.8775 | 2723229.3106 | 1077973.1476 | 2723231.5361 | 1077968.7782 | 2723232.2834 | 1077965.2575 | 2723232.2193 | 1077960.7418 | 2723231.2049 | 1077956.7183 | 2723229.1586 | 1077953.7564
50 | 2723207.6493 | 1077991.5023 | 2723217.3981 | 1077983.8409
51 | 2723165.2314 | 1077955.4177 | 2723157.9397 | 1077980.4411
52 | 2723154.4159 | 1077992.5339 | 2723157.9397 | 1077980.4411
53 | 2723054.1257 | 1077868.5891 | 2723061.1666 | 1077866.2851 | 2723066.0225 | 1077863.2698 | 2723070.3675 | 1077860.1552
54 | 2723070.3675 | 1077860.1552 | 2723069.3265 | 1077873.8834
55 | 2723054.1257 | 1077868.5891 | 2723041.9639 | 1077871.6348
56 | 2723054.1257 | 1077868.5891 | 2723050.0609 | 1077864.3707 | 2723049.3908 | 1077859.4536 | 2723052.1454 | 1077835.7248
57 | 2723041.9639 | 1077871.6348 | 2723040.9025 | 1077899.241
58 | 2723022.9935 | 1077874.721 | 2723041.9639 | 1077871.6348
59 | 2723025.2422 | 1077834.1599 | 2723024.9167 | 1077838.7447 | 2723024.5799 | 1077845.0452
60 | 2723025.2422 | 1077834.1599 | 2723025.9862 | 1077823.6815
61 | 2723024.5799 | 1077845.0452 | 2723023.7783 | 1077860.0396
62 | 2723026.3199 | 1077818.9826 | 2723025.9862 | 1077823.6815
63 | 2723022.9935 | 1077874.721 | 2723023.7783 | 1077860.0396
64 | 2723022.9935 | 1077874.721 | 2723010.8587 | 1077876.6971
65 | 2722999.7268 | 1077878.5099 | 2723010.8587 | 1077876.6971
66 | 2723040.9025 | 1077899.241 | 2723039.704 | 1077930.4102
67 | 2722999.7268 | 1077878.5099 | 2722967.8583 | 1077875.3093
68 | 2722999.6157 | 1077881.3208 | 2722999.7268 | 1077878.5099
69 | 2723039.704 | 1077930.4102 | 2723039.6562 | 1077931.6542 | 2723038.8923 | 1077948.3176 | 2723033.0295 | 1077947.8021
70 | 2722967.8583 | 1077875.3093 | 2722966.3413 | 1077889.6124
71 | 2722967.8583 | 1077875.3093 | 2722945.5556 | 1077872.6017
72 | 2722999.6157 | 1077881.3208 | 2723005.8257 | 1077881.2905 | 2723005.0695 | 1077895.5355
73 | 2723106.832 | 1077936.3263 | 2723104.5054 | 1077943.7497 | 2723104.5054 | 1077943.7497
74 | 2723104.5054 | 1077943.7497 | 2723087.3518 | 1077940.9077
75 | 2723073.295 | 1077938.5788 | 2723087.3518 | 1077940.9077
76 | 2723066.4611 | 1077911.6713 | 2723064.5308 | 1077937.1268 | 2723073.295 | 1077938.5788
77 | 2723154.4159 | 1077992.5339 | 2723153.5709 | 1077995.4337 | 2723150.122 | 1077997.6656 | 2723136.7962 | 1077994.9076
78 | 2723120.5116 | 1077996.1999 | 2723126.0692 | 1077992.6874 | 2723136.7962 | 1077994.9076
79 | 2723136.7962 | 1077994.9076 | 2723149.9976 | 1078028.1503
80 | 2723120.5116 | 1077996.1999 | 2723117.8352 | 1077997.8916 | 2723106.7747 | 1078001.8267 | 2723097.1601 | 1078001.3508
81 | 2723015.7597 | 1077937.7765 | 2723032.6551 | 1077947.7691 | 2723033.0295 | 1077947.8021
82 | 2723002.9416 | 1077935.6164 | 2723004.4113 | 1077935.9574 | 2723015.7597 | 1077937.7765
83 | 2722997.4348 | 1077934.6935 | 2723002.9416 | 1077935.6164
84 | 2722997.4348 | 1077934.6935 | 2722997.0487 | 1077944.1927 | 2722999.9919 | 1077959.3186 | 2723002.1659 | 1077970.5123
85 | 2723001.4855 | 1077987.7741 | 2723004.0115 | 1077980.0148 | 2723002.1659 | 1077970.5123
86 | 2722963.7313 | 1077914.2211 | 2722966.3413 | 1077889.6124
87 | 2722945.5556 | 1077872.6017 | 2722922.1048 | 1077869.7546
88 | 2722963.7313 | 1077914.2211 | 2722974.102 | 1077916.715
89 | 2722963.7313 | 1077914.2211 | 2722945.0902 | 1077908.4572
90 | 2722922.1048 | 1077869.7546 | 2722912.4976 | 1077868.5883 | 2722903.9629 | 1077867.8935 | 2722895.7215 | 1077868.4611 | 2722887.3506 | 1077870.0492 | 2722886.4875 | 1077870.4405
91 | 2722874.1531 | 1077905.7486 | 2722872.3284 | 1077901.6472 | 2722870.8759 | 1077896.214 | 2722870.5799 | 1077890.0814 | 2722872.4873 | 1077883.3593 | 2722875.5232 | 1077877.7164 | 2722879.8839 | 1077873.4345 | 2722886.4875 | 1077870.4405
92 | 2722883.452 | 1077917.4393 | 2722881.348 | 1077915.2834 | 2722877.3504 | 1077911.1998 | 2722874.4249 | 1077906.3596 | 2722874.1531 | 1077905.7486
93 | 2722883.452 | 1077917.4393 | 2722893.9897 | 1077928.2373
94 | 2722977.2441 | 1077917.4706 | 2722974.102 | 1077916.715
95 | 2722945.0902 | 1077908.4572 | 2722933.659 | 1077904.9226
96 | 2722926.9531 | 1077902.8491 | 2722933.659 | 1077904.9226
97 | 2722909.764 | 1077944.4013 | 2722893.9897 | 1077928.2373
98 | 2722909.764 | 1077944.4013 | 2722914.3808 | 1077949.1322
99 | 2722914.3808 | 1077949.1322 | 2722923.1161 | 1077958.0832
100 | 2722923.1161 | 1077958.0832 | 2722928.9891 | 1077964.1014 | 2722933.0206 | 1077969.3594
101 | 2723072.9954 | 1078000.1547 | 2723097.1601 | 1078001.3508
102 | 2723072.9954 | 1078000.1547 | 2723075.4722 | 1078044.8436
103 | 2723120.7254 | 1078070.405 | 2723116.4326 | 1078071.5392
104 | 2723075.4722 | 1078044.8436 | 2723116.4326 | 1078071.5392
105 | 2722948.1443 | 1078013.0788 | 2722947.5796 | 1078004.8614 | 2722946.507 | 1077996.0111
106 | 2722940.6488 | 1077980.2193 | 2722942.8823 | 1077984.6186 | 2722944.9682 | 1077989.8534 | 2722946.507 | 1077996.0111
107 | 2722933.0206 | 1077969.3594 | 2722935.9252 | 1077973.1478 | 2722940.3784 | 1077979.6868 | 2722940.6488 | 1077980.2193

## bus_geodata
| x | y | coords
0 | 2723089.3268 | 1077748.0993
1 | 2723092.1312 | 1077747.1196
2 | 2723064.7773 | 1077763.3051
3 | 2723112.1006 | 1077740.1435
4 | 2723086.6989 | 1077789.4904
5 | 2723028.1419 | 1077793.3211
6 | 2722996.4828 | 1077760.0581
7 | 2723027.5626 | 1077801.4808
8 | 2723123.5393 | 1077764.4366
9 | 2723054.0384 | 1077819.4182
10 | 2723140.1382 | 1077798.6902
11 | 2723053.9859 | 1077819.8707
12 | 2722935.8261 | 1077771.6546
13 | 2722959.8949 | 1077755.8473
14 | 2722995.4042 | 1077733.4393
15 | 2723164.84 | 1077815.8526
16 | 2723153.4145 | 1077814.4429
17 | 2723199.1601 | 1077805.4383
18 | 2723201.2665 | 1077822.5437
19 | 2723124.2096 | 1077880.8794
20 | 2723113.9282 | 1077873.5853
21 | 2723115.901 | 1077907.3896
22 | 2723148.7089 | 1077897.3291
23 | 2723097.4327 | 1077861.8826
24 | 2723203.7898 | 1077843.0351
25 | 2723156.8729 | 1077902.8106
26 | 2723080.3616 | 1077849.7716
27 | 2723204.2534 | 1077846.7997
28 | 2723205.3082 | 1077855.3656
29 | 2723171.4559 | 1077912.599
30 | 2723152.8479 | 1077918.151
31 | 2723232.2497 | 1077867.5736
32 | 2723206.2815 | 1077860.4611
33 | 2723239.0537 | 1077883.9788
34 | 2723199.2433 | 1077875.737
35 | 2723176.6856 | 1077916.1094
36 | 2723244.686 | 1077897.5588
37 | 2723192.4551 | 1077927.0134
38 | 2723210.7386 | 1077939.6556
39 | 2723114.9253 | 1077910.5028
40 | 2723150.5828 | 1077926.7838
41 | 2723107.9085 | 1077932.8913
42 | 2723165.4595 | 1077954.6349
43 | 2723144.7422 | 1077949.0435
44 | 2723252.067 | 1077915.3549
45 | 2723218.607 | 1077945.0963
46 | 2723229.1586 | 1077953.7564
47 | 2723217.3981 | 1077983.8409
48 | 2723165.2314 | 1077955.4177
49 | 2723157.9397 | 1077980.4411
50 | 2723070.3675 | 1077860.1552
51 | 2723054.1257 | 1077868.5891
52 | 2723069.3265 | 1077873.8834
53 | 2723041.9639 | 1077871.6348
54 | 2723052.1454 | 1077835.7248
55 | 2723025.2422 | 1077834.1599
56 | 2723024.5799 | 1077845.0452
57 | 2723025.9862 | 1077823.6815
58 | 2723023.7783 | 1077860.0396
59 | 2723026.3199 | 1077818.9826
60 | 2723022.9935 | 1077874.721
61 | 2723010.8587 | 1077876.6971
62 | 2723040.9025 | 1077899.241
63 | 2722999.7268 | 1077878.5099
64 | 2723039.704 | 1077930.4102
65 | 2722967.8583 | 1077875.3093
66 | 2722999.6157 | 1077881.3208
67 | 2723106.832 | 1077936.3263
68 | 2723104.5054 | 1077943.7497
69 | 2723087.3518 | 1077940.9077
70 | 2723073.295 | 1077938.5788
71 | 2723066.4611 | 1077911.6713
72 | 2723154.4159 | 1077992.5339
73 | 2723136.7962 | 1077994.9076
74 | 2723120.5116 | 1077996.1999
75 | 2723149.9976 | 1078028.1503
76 | 2723033.0295 | 1077947.8021
77 | 2723015.7597 | 1077937.7765
78 | 2723002.9416 | 1077935.6164
79 | 2723005.0695 | 1077895.5355
80 | 2722997.4348 | 1077934.6935
81 | 2723002.1659 | 1077970.5123
82 | 2723001.4855 | 1077987.7741
83 | 2722966.3413 | 1077889.6124
84 | 2722945.5556 | 1077872.6017
85 | 2722963.7313 | 1077914.2211
86 | 2722922.1048 | 1077869.7546
87 | 2722886.4875 | 1077870.4405
88 | 2722874.1531 | 1077905.7486
89 | 2722883.452 | 1077917.4393
90 | 2722974.102 | 1077916.715
91 | 2722945.0902 | 1077908.4572
92 | 2722933.659 | 1077904.9226
93 | 2722926.9531 | 1077902.8491
94 | 2722977.2441 | 1077917.4706
95 | 2722893.9897 | 1077928.2373
96 | 2722909.764 | 1077944.4013
97 | 2722914.3808 | 1077949.1322
98 | 2722923.1161 | 1077958.0833
99 | 2723207.6493 | 1077991.5023
100 | 2723097.1601 | 1078001.3508
101 | 2723072.9954 | 1078000.1547
102 | 2723120.7254 | 1078070.405
103 | 2723116.4326 | 1078071.5392
104 | 2723075.4722 | 1078044.8436
105 | 2722948.1443 | 1078013.0788
106 | 2722946.507 | 1077996.0111
107 | 2722933.0206 | 1077969.3594
108 | 2722940.6488 | 1077980.2193
109 | 2723041.9639 | 1077871.6348

## line_std_types
| c_nf_per_km | r_ohm_per_km | x_ohm_per_km | max_i_ka | type | q_mm2 | alpha | voltage_rating
NAYY 4x50 SE | 210 | 0.642 | 0.083 | 0.142 | cs | 50 | 0.00403 | LV
NAYY 4x120 SE | 264 | 0.225 | 0.08 | 0.242 | cs | 120 | 0.00403 | LV
NAYY 4x150 SE | 261 | 0.208 | 0.08 | 0.27 | cs | 150 | 0.00403 | LV
NA2XS2Y 1x95 RM/25 12/20 kV | 216 | 0.313 | 0.132 | 0.252 | cs | 95 | 0.00403 | MV
NA2XS2Y 1x185 RM/25 12/20 kV | 273 | 0.161 | 0.117 | 0.362 | cs | 185 | 0.00403 | MV
NA2XS2Y 1x240 RM/25 12/20 kV | 304 | 0.122 | 0.112 | 0.421 | cs | 240 | 0.00403 | MV
NA2XS2Y 1x95 RM/25 6/10 kV | 315 | 0.313 | 0.123 | 0.249 | cs | 95 | 0.00403 | MV
NA2XS2Y 1x185 RM/25 6/10 kV | 406 | 0.161 | 0.11 | 0.358 | cs | 185 | 0.00403 | MV
NA2XS2Y 1x240 RM/25 6/10 kV | 456 | 0.122 | 0.105 | 0.416 | cs | 240 | 0.00403 | MV
NA2XS2Y 1x150 RM/25 12/20 kV | 250 | 0.206 | 0.116 | 0.319 | cs | 150 | 0.00403 | MV
NA2XS2Y 1x120 RM/25 12/20 kV | 230 | 0.253 | 0.119 | 0.283 | cs | 120 | 0.00403 | MV
NA2XS2Y 1x70 RM/25 12/20 kV | 190 | 0.443 | 0.132 | 0.22 | cs | 70 | 0.00403 | MV
NA2XS2Y 1x150 RM/25 6/10 kV | 360 | 0.206 | 0.11 | 0.315 | cs | 150 | 0.00403 | MV
NA2XS2Y 1x120 RM/25 6/10 kV | 340 | 0.253 | 0.113 | 0.28 | cs | 120 | 0.00403 | MV
NA2XS2Y 1x70 RM/25 6/10 kV | 280 | 0.443 | 0.123 | 0.217 | cs | 70 | 0.00403 | MV
N2XS(FL)2Y 1x120 RM/35 64/110 kV | 112 | 0.153 | 0.166 | 0.366 | cs | 120 | 0.00393 | HV
N2XS(FL)2Y 1x185 RM/35 64/110 kV | 125 | 0.099 | 0.156 | 0.457 | cs | 185 | 0.00393 | HV
N2XS(FL)2Y 1x240 RM/35 64/110 kV | 135 | 0.075 | 0.149 | 0.526 | cs | 240 | 0.00393 | HV
N2XS(FL)2Y 1x300 RM/35 64/110 kV | 144 | 0.06 | 0.144 | 0.588 | cs | 300 | 0.00393 | HV
15-AL1/3-ST1A 0.4 | 11 | 1.8769 | 0.35 | 0.105 | ol | 16 | 0.00403 | LV
24-AL1/4-ST1A 0.4 | 11.25 | 1.2012 | 0.335 | 0.14 | ol | 24 | 0.00403 | LV
48-AL1/8-ST1A 0.4 | 12.2 | 0.5939 | 0.3 | 0.21 | ol | 48 | 0.00403 | LV
94-AL1/15-ST1A 0.4 | 13.2 | 0.306 | 0.29 | 0.35 | ol | 94 | 0.00403 | LV
34-AL1/6-ST1A 10.0 | 9.7 | 0.8342 | 0.36 | 0.17 | ol | 34 | 0.00403 | MV
48-AL1/8-ST1A 10.0 | 10.1 | 0.5939 | 0.35 | 0.21 | ol | 48 | 0.00403 | MV
70-AL1/11-ST1A 10.0 | 10.4 | 0.4132 | 0.339 | 0.29 | ol | 70 | 0.00403 | MV
94-AL1/15-ST1A 10.0 | 10.75 | 0.306 | 0.33 | 0.35 | ol | 94 | 0.00403 | MV
122-AL1/20-ST1A 10.0 | 11.1 | 0.2376 | 0.323 | 0.41 | ol | 122 | 0.00403 | MV
149-AL1/24-ST1A 10.0 | 11.25 | 0.194 | 0.315 | 0.47 | ol | 149 | 0.00403 | MV
34-AL1/6-ST1A 20.0 | 9.15 | 0.8342 | 0.382 | 0.17 | ol | 34 | 0.00403 | MV
48-AL1/8-ST1A 20.0 | 9.5 | 0.5939 | 0.372 | 0.21 | ol | 48 | 0.00403 | MV
70-AL1/11-ST1A 20.0 | 9.7 | 0.4132 | 0.36 | 0.29 | ol | 70 | 0.00403 | MV
94-AL1/15-ST1A 20.0 | 10 | 0.306 | 0.35 | 0.35 | ol | 94 | 0.00403 | MV
122-AL1/20-ST1A 20.0 | 10.3 | 0.2376 | 0.344 | 0.41 | ol | 122 | 0.00403 | MV
149-AL1/24-ST1A 20.0 | 10.5 | 0.194 | 0.337 | 0.47 | ol | 149 | 0.00403 | MV
184-AL1/30-ST1A 20.0 | 10.75 | 0.1571 | 0.33 | 0.535 | ol | 184 | 0.00403 | MV
243-AL1/39-ST1A 20.0 | 11 | 0.1188 | 0.32 | 0.645 | ol | 243 | 0.00403 | MV
48-AL1/8-ST1A 110.0 | 8 | 0.5939 | 0.46 | 0.21 | ol | 48 | 0.00403 | HV
70-AL1/11-ST1A 110.0 | 8.4 | 0.4132 | 0.45 | 0.29 | ol | 70 | 0.00403 | HV
94-AL1/15-ST1A 110.0 | 8.65 | 0.306 | 0.44 | 0.35 | ol | 94 | 0.00403 | HV
122-AL1/20-ST1A 110.0 | 8.5 | 0.2376 | 0.43 | 0.41 | ol | 122 | 0.00403 | HV
149-AL1/24-ST1A 110.0 | 8.75 | 0.194 | 0.41 | 0.47 | ol | 149 | 0.00403 | HV
184-AL1/30-ST1A 110.0 | 8.8 | 0.1571 | 0.4 | 0.535 | ol | 184 | 0.00403 | HV
243-AL1/39-ST1A 110.0 | 9 | 0.1188 | 0.39 | 0.645 | ol | 243 | 0.00403 | HV
305-AL1/39-ST1A 110.0 | 9.2 | 0.0949 | 0.38 | 0.74 | ol | 305 | 0.00403 | HV
490-AL1/64-ST1A 110.0 | 9.75 | 0.059 | 0.37 | 0.96 | ol | 490 | 0.00403 | HV
679-AL1/86-ST1A 110.0 | 9.95 | 0.042 | 0.36 | 1.15 | ol | 679 | 0.00403 | HV
490-AL1/64-ST1A 220.0 | 10 | 0.059 | 0.285 | 0.96 | ol | 490 | 0.00403 | HV
679-AL1/86-ST1A 220.0 | 11.7 | 0.042 | 0.275 | 1.15 | ol | 679 | 0.00403 | HV
490-AL1/64-ST1A 380.0 | 11 | 0.059 | 0.253 | 0.96 | ol | 490 | 0.00403 | HV
679-AL1/86-ST1A 380.0 | 14.6 | 0.042 | 0.25 | 1.15 | ol | 679 | 0.00403 | HV

## trafo_std_types
| i0_percent | pfe_kw | vkr_percent | sn_mva | vn_lv_kv | vn_hv_kv | vk_percent | shift_degree | vector_group | tap_side | tap_neutral | tap_min | tap_max | tap_step_degree | tap_step_percent | tap_phase_shifter
160 MVA 380/110 kV | 0.06 | 60 | 0.25 | 160 | 110 | 380 | 12.2 | 0 | Yy0 | hv | 0 | -9 | 9 | 0 | 1.5 | FALSE
100 MVA 220/110 kV | 0.06 | 55 | 0.26 | 100 | 110 | 220 | 12 | 0 | Yy0 | hv | 0 | -9 | 9 | 0 | 1.5 | FALSE
63 MVA 110/20 kV | 0.04 | 22 | 0.32 | 63 | 20 | 110 | 18 | 150 | YNd5 | hv | 0 | -9 | 9 | 0 | 1.5 | FALSE
40 MVA 110/20 kV | 0.05 | 18 | 0.34 | 40 | 20 | 110 | 16.2 | 150 | YNd5 | hv | 0 | -9 | 9 | 0 | 1.5 | FALSE
25 MVA 110/20 kV | 0.07 | 14 | 0.41 | 25 | 20 | 110 | 12 | 150 | YNd5 | hv | 0 | -9 | 9 | 0 | 1.5 | FALSE
63 MVA 110/10 kV | 0.04 | 22 | 0.32 | 63 | 10 | 110 | 18 | 150 | YNd5 | hv | 0 | -9 | 9 | 0 | 1.5 | FALSE
40 MVA 110/10 kV | 0.05 | 18 | 0.34 | 40 | 10 | 110 | 16.2 | 150 | YNd5 | hv | 0 | -9 | 9 | 0 | 1.5 | FALSE
25 MVA 110/10 kV | 0.07 | 14 | 0.41 | 25 | 10 | 110 | 12 | 150 | YNd5 | hv | 0 | -9 | 9 | 0 | 1.5 | FALSE
0.25 MVA 20/0.4 kV | 0.32 | 0.8 | 1.44 | 0.25 | 0.4 | 20 | 6 | 150 | Yzn5 | hv | 0 | -2 | 2 | 0 | 2.5 | FALSE
0.4 MVA 20/0.4 kV | 0.3375 | 1.35 | 1.425 | 0.4 | 0.4 | 20 | 6 | 150 | Dyn5 | hv | 0 | -2 | 2 | 0 | 2.5 | FALSE
0.63 MVA 20/0.4 kV | 0.2619 | 1.65 | 1.206 | 0.63 | 0.4 | 20 | 6 | 150 | Dyn5 | hv | 0 | -2 | 2 | 0 | 2.5 | FALSE
0.25 MVA 10/0.4 kV | 0.24 | 0.6 | 1.2 | 0.25 | 0.4 | 10 | 4 | 150 | Dyn5 | hv | 0 | -2 | 2 | 0 | 2.5 | FALSE
0.4 MVA 10/0.4 kV | 0.2375 | 0.95 | 1.325 | 0.4 | 0.4 | 10 | 4 | 150 | Dyn5 | hv | 0 | -2 | 2 | 0 | 2.5 | FALSE
0.63 MVA 10/0.4 kV | 0.1873 | 1.18 | 1.0794 | 0.63 | 0.4 | 10 | 4 | 150 | Dyn5 | hv | 0 | -2 | 2 | 0 | 2.5 | FALSE

## trafo3w_std_types
| sn_hv_mva | sn_mv_mva | sn_lv_mva | vn_hv_kv | vn_mv_kv | vn_lv_kv | vk_hv_percent | vk_mv_percent | vk_lv_percent | vkr_hv_percent | vkr_mv_percent | vkr_lv_percent | pfe_kw | i0_percent | shift_mv_degree | shift_lv_degree | vector_group | tap_side | tap_neutral | tap_min | tap_max | tap_step_percent
63/25/38 MVA 110/20/10 kV | 63 | 25 | 38 | 110 | 20 | 10 | 10.4 | 10.4 | 10.4 | 0.28 | 0.32 | 0.35 | 35 | 0.89 | 0 | 0 | YN0yn0yn0 | hv | 0 | -10 | 10 | 1.2
63/25/38 MVA 110/10/10 kV | 63 | 25 | 38 | 110 | 10 | 10 | 10.4 | 10.4 | 10.4 | 0.28 | 0.32 | 0.35 | 35 | 0.89 | 0 | 0 | YN0yn0yn0 | hv | 0 | -10 | 10 | 1.2

## fuse_std_types
| fuse_type | i_rated_a | t_avg | t_min | t_total | x_avg | x_min | x_total
HV 100A | HV 100A | 100 | 0 | [10.0, 3.64, 0.854, 0.281, 0.1, 0.0531, 0.022, 0.01] | [10.0, 4.267, 1.21, 0.403, 0.1, 0.058, 0.022, 0.01] | 0 | [300.0, 350.0, 450.0, 550.0, 700.0, 850.0, 1200.0, 1752.0] | [600.0, 700.0, 900.0, 1150.0, 1665.0, 2000.0, 3000.0, 4313.0]
HV 10A | HV 10A | 10 | 0 | [10.0, 1675.0, 0.344, 0.156, 0.1, 0.0417, 0.0171, 0.01] | [10.0, 1.3, 0.3, 0.155, 0.1, 0.0555, 0.023, 0.01] | 0 | [30.0, 32.0, 35.0, 37.0, 39.0, 50.0, 70.0, 88.0] | [60.0, 70.0, 80.0, 87.0, 94.0, 110.0, 150.0, 216.0]
HV 125A | HV 125A | 125 | 0 | [10.0, 1.82, 0.344, 0.1, 0.0467, 0.0269, 0.01] | [10.0, 2.478, 0.426, 0.1, 0.0427, 0.0211, 0.01] | 0 | [375.0, 500.0, 700.0, 925.0, 1200.0, 1500.0, 2341.0] | [750.0, 1000.0, 1500.0, 2200.0, 3000.0, 4000.0, 5765.0]
HV 160A | HV 160A | 160 | 0 | [10.0, 4.15, 1.03, 0.198, 0.1, 0.051, 0.0172, 0.01] | [10.0, 2.3, 0.734, 0.274, 0.1, 0.046, 0.0177, 0.01] | 0 | [480.0, 550.0, 700.0, 1000.0, 1260.0, 1600.0, 2500.0, 3227.0] | [960.0, 1300.0, 1700.0, 2200.0, 2996.0, 4000.0, 6000.0, 7946.0]
HV 16A | HV 16A | 16 | 0 | [10.0, 0.352, 0.164, 0.1, 0.0649, 0.0342, 0.01] | [10.0, 2.34, 0.722, 0.181, 0.1, 0.055, 0.0296, 0.01] | 0 | [48.0, 60.0, 65.0, 71.0, 80.0, 100.0, 162.0] | [96.0, 110.0, 125.0, 150.0, 168.0, 200.0, 250.0, 398.0]
HV 200A | HV 200A | 200 | 0 | [10.0, 4.267, 1.21, 0.403, 0.1, 0.058, 0.022, 0.01] | [10.0, 3.73, 1.654, 0.328, 0.1, 0.0531, 0.019, 0.01] | 0 | [600.0, 700.0, 900.0, 1150.0, 1665.0, 2000.0, 3000.0, 4313.0] | [1200.0, 1500.0, 1800.0, 2700.0, 3960.0, 5000.0, 7500.0, 10620.0]
HV 20A | HV 20A | 20 | 0 | [10.0, 1.3, 0.3, 0.155, 0.1, 0.0555, 0.023, 0.01] | [10.0, 1.3, 0.161, 0.1, 0.0611, 0.0399, 0.0141, 0.01] | 0 | [60.0, 70.0, 80.0, 87.0, 94.0, 110.0, 150.0, 216.0] | [120.0, 150.0, 200.0, 223.0, 260.0, 300.0, 450.0, 532.0]
HV 25A | HV 25A | 25 | 0 | [10.0, 2.512, 0.833, 0.299, 0.1, 0.0372, 0.0223, 0.01] | [10.0, 3.125, 0.597, 0.198, 0.1, 0.0378, 0.022, 0.01] | 0 | [75.0, 82.0, 90.0, 100.0, 124.0, 170.0, 200.0, 289.0] | [150.0, 170.0, 210.0, 250.0, 294.0, 400.0, 500.0, 711.0]
HV 31.5A | HV 31.5A | 31.5 | 0 | [10.0, 2.34, 0.722, 0.181, 0.1, 0.055, 0.0296, 0.01] | [10.0, 2.84, 0.368, 0.164, 0.1, 0.0621, 0.0378, 0.0195, 0.01] | 0 | [95.0, 110.0, 125.0, 150.0, 165.0, 200.0, 250.0, 390.0] | [189.0, 220.0, 300.0, 350.0, 393.0, 450.0, 530.0, 700.0, 960.0]
HV 40A | HV 40A | 40 | 0 | [10.0, 1.3, 0.161, 0.1, 0.0611, 0.0399, 0.0141, 0.01] | [10.0, 2.05, 0.369, 0.198, 0.1, 0.051, 0.0298, 0.01] | 0 | [120.0, 150.0, 200.0, 223.0, 260.0, 300.0, 450.0, 532.0] | [240.0, 300.0, 400.0, 450.0, 530.0, 650.0, 800.0, 1311.0]
HV 50A | HV 50A | 50 | 0 | [10.0, 3.215, 0.597, 0.198, 0.1, 0.0378, 0.022, 0.01] | [10.0, 3.64, 0.854, 0.281, 0.1, 0.0531, 0.022, 0.01] | 0 | [150.0, 170.0, 210.0, 250.0, 294.0, 400.0, 500.0, 711.0] | [300.0, 350.0, 450.0, 550.0, 700.0, 850.0, 1200.0, 1752.0]
HV 6.3A | HV 6.3A | 6.3 | 0 | [10.0, 1.39, 0.344, 0.168, 0.1, 0.056, 0.0263, 0.01] | [10.0, 1.711, 0.516, 0.198, 0.1, 0.0634, 0.0303, 0.01] | 0 | [19.0, 19.5, 20.4, 20.8, 22.0, 25.0, 32.0, 48.0] | [38.0, 40.0, 43.0, 48.0, 53.0, 60.0, 75.0, 118.0]
HV 63A | HV 63A | 63 | 0 | [10.0, 2.84, 0.368, 0.164, 0.1, 0.0621, 0.0378, 0.0195, 0.01] | [10.0, 1.82, 0.344, 0.1, 0.0467, 0.0269, 0.01] | 0 | [189.0, 220.0, 300.0, 350.0, 393.0, 450.0, 530.0, 700.0, 961.0] | [378.0, 500.0, 700.0, 934.0, 1200.0, 1500.0, 2366.0]
HV 80A | HV 80A | 80 | 0 | [10.0, 2.05, 0.369, 0.198, 0.1, 0.051, 0.0298, 0.01] | [10.0, 4.15, 1.03, 0.198, 0.1, 0.051, 0.0172, 0.01] | 0 | [240.0, 300.0, 400.0, 450.0, 530.0, 650.0, 800.0, 1311.0] | [480.0, 550.0, 700.0, 1000.0, 1260.0, 1600.0, 2500.0, 3227.0]
Siemens NH-1-100 | Siemens NH-1-100 | 100 | [5400.0, 2000.0, 400.0, 20.0, 1.0, 0.2, 0.012, 0.004] | 0 | 0 | [150.0, 190.0, 250.0, 430.0, 900.0, 1250.0, 2700.0, 3600.0] | 0 | 0
Siemens NH-1-125 | Siemens NH-1-125 | 125 | [4800.0, 120.0, 7.0, 0.1, 0.004] | 0 | 0 | [180.0, 400.0, 740.0, 2000.0, 4250.0] | 0 | 0
Siemens NH-1-16 | Siemens NH-1-16 | 16 | [4000.0, 400.0, 2.0, 0.1, 0.04, 0.01] | 0 | 0 | [26.0, 35.0, 75.0, 150.0, 200.0, 300.0] | 0 | 0
Siemens NH-1-160 | Siemens NH-1-160 | 160 | [4800.0, 120.0, 7.0, 0.1, 0.004] | 0 | 0 | [210.0, 500.0, 900.0, 2300.0, 5000.0] | 0 | 0
Siemens NH-1-25 | Siemens NH-1-25 | 25 | [4000.0, 1000.0, 10.0, 0.2, 0.02, 0.01] | 0 | 0 | [40.0, 50.0, 100.0, 210.0, 400.0, 500.0] | 0 | 0
Siemens NH-1-50 | Siemens NH-1-50 | 50 | [4000.0, 40.0, 4.0, 1.0, 0.02, 0.01] | 0 | 0 | [86.0, 200.0, 300.0, 400.0, 1000.0, 1280.0] | 0 | 0
Siemens NH-1-63 | Siemens NH-1-63 | 63 | [4000.0, 100.0, 10.0, 2.0, 0.04, 0.01] | 0 | 0 | [100.0, 200.0, 300.0, 400.0, 1000.0, 1500.0] | 0 | 0
Siemens NH-1-80 | Siemens NH-1-80 | 80 | [4800.0, 120.0, 7.0, 0.1, 0.01] | 0 | 0 | [150.58, 250.0, 450.0, 1150.0, 2470.0] | 0 | 0
Siemens NH-2-1000 | Siemens NH-2-1000 | 1000 | [4800.0, 120.0, 7.0, 0.1, 0.004] | 0 | 0 | [1900.0, 3500.0, 8400.0, 24000.0, 52000.0] | 0 | 0
Siemens NH-2-200 | Siemens NH-2-200 | 200 | [4800.0, 120.0, 7.0, 0.1, 0.004] | 0 | 0 | [280.0, 650.0, 1200.0, 3000.0, 7000.0] | 0 | 0
Siemens NH-2-224 | Siemens NH-2-224 | 224 | [4800.0, 120.0, 7.0, 0.2, 0.04, 0.004] | 0 | 0 | [400.0, 750.0, 1453.0, 3025.0, 4315.0, 7600.0] | 0 | 0
Siemens NH-2-250 | Siemens NH-2-250 | 250 | [4800.0, 120.0, 7.0, 0.1, 0.004] | 0 | 0 | [450.0, 800.0, 1650.0, 4000.0, 8500.0] | 0 | 0
Siemens NH-2-315 | Siemens NH-2-315 | 315 | [4800.0, 120.0, 7.0, 0.1, 0.004] | 0 | 0 | [550.0, 920.0, 1900.0, 5000.0, 11000.0] | 0 | 0
Siemens NH-2-355 | Siemens NH-2-355 | 355 | [4800.0, 120.0, 6.0, 0.1, 0.004] | 0 | 0 | [650.0, 1116.27, 2350.0, 5840.0, 12790.0] | 0 | 0
Siemens NH-2-400 | Siemens NH-2-400 | 400 | [4800.0, 120.0, 7.0, 0.1, 0.004] | 0 | 0 | [720.0, 1350.0, 2800.0, 6500.0, 15000.0] | 0 | 0
Siemens NH-2-425 | Siemens NH-2-425 | 425 | [4800.0, 120.0, 7.0, 0.1, 0.004] | 0 | 0 | [850.0, 1500.0, 3050.0, 7500.0, 16500.0] | 0 | 0
Siemens NH-2-630 | Siemens NH-2-630 | 630 | [4800.0, 120.0, 7.0, 0.1, 0.004] | 0 | 0 | [1200.0, 2000.0, 4800.0, 12000.0, 26000.0] | 0 | 0

## dtypes
| element | column | dtype
0 | bus | name | object
1 | bus | vn_kv | float64
2 | bus | type | object
3 | bus | zone | object
4 | bus | in_service | bool
5 | load | name | object
6 | load | bus | uint32
7 | load | p_mw | float64
8 | load | q_mvar | float64
9 | load | const_z_percent | float64
10 | load | const_i_percent | float64
11 | load | sn_mva | float64
12 | load | scaling | float64
13 | load | in_service | bool
14 | load | type | object
15 | ext_grid | name | object
16 | ext_grid | bus | uint32
17 | ext_grid | vm_pu | float64
18 | ext_grid | va_degree | float64
19 | ext_grid | slack_weight | float64
20 | ext_grid | in_service | bool
21 | line | name | object
22 | line | std_type | object
23 | line | from_bus | uint32
24 | line | to_bus | uint32
25 | line | length_km | float64
26 | line | r_ohm_per_km | float64
27 | line | x_ohm_per_km | float64
28 | line | c_nf_per_km | float64
29 | line | g_us_per_km | float64
30 | line | max_i_ka | float64
31 | line | df | float64
32 | line | parallel | uint32
33 | line | type | object
34 | line | in_service | bool
35 | trafo | name | object
36 | trafo | std_type | object
37 | trafo | hv_bus | uint32
38 | trafo | lv_bus | uint32
39 | trafo | sn_mva | float64
40 | trafo | vn_hv_kv | float64
41 | trafo | vn_lv_kv | float64
42 | trafo | vk_percent | float64
43 | trafo | vkr_percent | float64
44 | trafo | pfe_kw | float64
45 | trafo | i0_percent | float64
46 | trafo | shift_degree | float64
47 | trafo | tap_side | object
48 | trafo | tap_neutral | int32
49 | trafo | tap_min | int32
50 | trafo | tap_max | int32
51 | trafo | tap_step_percent | float64
52 | trafo | tap_step_degree | float64
53 | trafo | tap_pos | int32
54 | trafo | tap_phase_shifter | bool
55 | trafo | parallel | uint32
56 | trafo | df | float64
57 | trafo | in_service | bool
58 | line_geodata | coords | object
59 | bus_geodata | x | float64
60 | bus_geodata | y | float64
61 | bus_geodata | coords | object

## parameters
| version | format_version | converged | OPF_converged | name | f_hz | sn_mva
0 | 2.14.6 | 2.14.0 | FALSE | FALSE |  | 50 | 1