## bus
| name | vn_kv | type | zone | in_service
0 | bus_LV_5257-12_0_3_node_0 | 0.4 | n |  | TRUE
1 | bus_LV_5257-12_0_3_node_1 | 0.4 | n |  | TRUE
2 | bus_LV_5257-12_0_3_node_2 | 0.4 | n |  | TRUE
3 | bus_LV_5257-12_0_3_node_3 | 0.4 | n |  | TRUE
4 | bus_LV_5257-12_0_3_node_4 | 0.4 | n |  | TRUE
5 | bus_LV_5257-12_0_3_node_5 | 0.4 | n |  | TRUE
6 | bus_LV_5257-12_0_3_node_6 | 0.4 | n |  | TRUE
7 | bus_LV_5257-12_0_3_node_44 | 0.4 | n |  | TRUE
8 | bus_LV_5257-12_0_3_node_7 | 0.4 | n |  | TRUE
9 | bus_LV_5257-12_0_3_node_43 | 0.4 | n |  | TRUE
10 | bus_LV_5257-12_0_3_node_8 | 0.4 | n |  | TRUE
11 | bus_LV_5257-12_0_3_node_9 | 0.4 | n |  | TRUE
12 | bus_LV_5257-12_0_3_node_40 | 0.4 | n |  | TRUE
13 | bus_LV_5257-12_0_3_node_62 | 0.4 | n |  | TRUE
14 | bus_LV_5257-12_0_3_node_41 | 0.4 | n |  | TRUE
15 | bus_LV_5257-12_0_3_node_55 | 0.4 | n |  | TRUE
16 | bus_LV_5257-12_0_3_node_10 | 0.4 | n |  | TRUE
17 | bus_LV_5257-12_0_3_node_11 | 0.4 | n |  | TRUE
18 | bus_LV_5257-12_0_3_node_12 | 0.4 | n |  | TRUE
19 | bus_LV_5257-12_0_3_node_21 | 0.4 | n |  | TRUE
20 | bus_LV_5257-12_0_3_node_22 | 0.4 | n |  | TRUE
21 | bus_LV_5257-12_0_3_node_16 | 0.4 | n |  | TRUE
22 | bus_LV_5257-12_0_3_node_53 | 0.4 | n |  | TRUE
23 | bus_LV_5257-12_0_3_node_50 | 0.4 | n |  | TRUE
24 | bus_LV_5257-12_0_3_node_26 | 0.4 | n |  | TRUE
25 | bus_LV_5257-12_0_3_node_14 | 0.4 | n |  | TRUE
26 | bus_LV_5257-12_0_3_node_13 | 0.4 | n |  | TRUE
27 | bus_LV_5257-12_0_3_node_15 | 0.4 | n |  | TRUE
28 | bus_LV_5257-12_0_3_node_17 | 0.4 | n |  | TRUE
29 | bus_LV_5257-12_0_3_node_18 | 0.4 | n |  | TRUE
30 | bus_LV_5257-12_0_3_node_19 | 0.4 | n |  | TRUE
31 | bus_LV_5257-12_0_3_node_23 | 0.4 | n |  | TRUE
32 | bus_LV_5257-12_0_3_node_20 | 0.4 | n |  | TRUE
33 | bus_LV_5257-12_0_3_node_24 | 0.4 | n |  | TRUE
34 | bus_LV_5257-12_0_3_node_73 | 0.4 | n |  | TRUE
35 | bus_LV_5257-12_0_3_node_74 | 0.4 | n |  | TRUE
36 | bus_LV_5257-12_0_3_node_63 | 0.4 | n |  | TRUE
37 | bus_LV_5257-12_0_3_node_51 | 0.4 | n |  | TRUE
38 | bus_LV_5257-12_0_3_node_25 | 0.4 | n |  | TRUE
39 | bus_LV_5257-12_0_3_node_31 | 0.4 | n |  | TRUE
40 | bus_LV_5257-12_0_3_node_33 | 0.4 | n |  | TRUE
41 | bus_LV_5257-12_0_3_node_29 | 0.4 | n |  | TRUE
42 | bus_LV_5257-12_0_3_node_27 | 0.4 | n |  | TRUE
43 | bus_LV_5257-12_0_3_node_28 | 0.4 | n |  | TRUE
44 | bus_LV_5257-12_0_3_node_49 | 0.4 | n |  | TRUE
45 | bus_LV_5257-12_0_3_node_30 | 0.4 | n |  | TRUE
46 | bus_LV_5257-12_0_3_node_32 | 0.4 | n |  | TRUE
47 | bus_LV_5257-12_0_3_node_72 | 0.4 | n |  | TRUE
48 | bus_LV_5257-12_0_3_node_71 | 0.4 | n |  | TRUE
49 | bus_LV_5257-12_0_3_node_34 | 0.4 | n |  | TRUE
50 | bus_LV_5257-12_0_3_node_35 | 0.4 | n |  | TRUE
51 | bus_LV_5257-12_0_3_node_36 | 0.4 | n |  | TRUE
52 | bus_LV_5257-12_0_3_node_37 | 0.4 | n |  | TRUE
53 | bus_LV_5257-12_0_3_node_39 | 0.4 | n |  | TRUE
54 | bus_LV_5257-12_0_3_node_38 | 0.4 | n |  | TRUE
55 | bus_LV_5257-12_0_3_node_76 | 0.4 | n |  | TRUE
56 | bus_LV_5257-12_0_3_node_67 | 0.4 | n |  | TRUE
57 | bus_LV_5257-12_0_3_node_75 | 0.4 | n |  | TRUE
58 | bus_LV_5257-12_0_3_node_65 | 0.4 | n |  | TRUE
59 | bus_LV_5257-12_0_3_node_48 | 0.4 | n |  | TRUE
60 | bus_LV_5257-12_0_3_node_61 | 0.4 | n |  | TRUE
61 | bus_LV_5257-12_0_3_node_42 | 0.4 | n |  | TRUE
62 | bus_LV_5257-12_0_3_node_45 | 0.4 | n |  | TRUE
63 | bus_LV_5257-12_0_3_node_46 | 0.4 | n |  | TRUE
64 | bus_LV_5257-12_0_3_node_47 | 0.4 | n |  | TRUE
65 | bus_LV_5257-12_0_3_node_58 | 0.4 | n |  | TRUE
66 | bus_LV_5257-12_0_3_node_69 | 0.4 | n |  | TRUE
67 | bus_LV_5257-12_0_3_node_68 | 0.4 | n |  | TRUE
68 | bus_LV_5257-12_0_3_node_56 | 0.4 | n |  | TRUE
69 | bus_LV_5257-12_0_3_node_66 | 0.4 | n |  | TRUE
70 | bus_LV_5257-12_0_3_node_60 | 0.4 | n |  | TRUE
71 | bus_LV_5257-12_0_3_node_52 | 0.4 | n |  | TRUE
72 | bus_LV_5257-12_0_3_node_54 | 0.4 | n |  | TRUE
73 | bus_LV_5257-12_0_3_node_64 | 0.4 | n |  | TRUE
74 | bus_LV_5257-12_0_3_node_57 | 0.4 | n |  | TRUE
75 | bus_LV_5257-12_0_3_node_59 | 0.4 | n |  | TRUE
76 | bus_LV_5257-12_0_3_node_70 | 0.4 | n |  | TRUE
77 | bus_MV_76_0_node_100 | 20 | n |  | TRUE

## load
| name | bus | p_mw | q_mvar | const_z_percent | const_i_percent | sn_mva | scaling | in_service | type
0 | LV_5257-12_0_3_load_0 | 0 | 0.022659 | 0.0056788 | 0 | 0 |  | 1 | TRUE | wye
1 | LV_5257-12_0_3_load_3 | 3 | 0.003881 | 0.00097268 | 0 | 0 |  | 1 | TRUE | wye
2 | LV_5257-12_0_3_load_5 | 5 | 0.010328 | 0.0025884 | 0 | 0 |  | 1 | TRUE | wye
3 | LV_5257-12_0_3_load_6 | 6 | 0.0083941 | 0.0021038 | 0 | 0 |  | 1 | TRUE | wye
4 | LV_5257-12_0_3_load_44 | 7 | 0.0041561 | 0.0010416 | 0 | 0 |  | 1 | TRUE | wye
5 | LV_5257-12_0_3_load_43 | 9 | 0.0034315 | 0.00086001 | 0 | 0 |  | 1 | TRUE | wye
6 | LV_5257-12_0_3_load_8 | 10 | 0.0071727 | 0.0017976 | 0 | 0 |  | 1 | TRUE | wye
7 | LV_5257-12_0_3_load_9 | 11 | 0.0033206 | 0.00083223 | 0 | 0 |  | 1 | TRUE | wye
8 | LV_5257-12_0_3_load_40 | 12 | 0.010587 | 0.0026534 | 0 | 0 |  | 1 | TRUE | wye
9 | LV_5257-12_0_3_load_62 | 13 | 0.0033199 | 0.00083206 | 0 | 0 |  | 1 | TRUE | wye
10 | LV_5257-12_0_3_load_41 | 14 | 0.0047369 | 0.0011872 | 0 | 0 |  | 1 | TRUE | wye
11 | LV_5257-12_0_3_load_10 | 16 | 0.0099423 | 0.0024918 | 0 | 0 |  | 1 | TRUE | wye
12 | LV_5257-12_0_3_load_11 | 17 | 0.0046088 | 0.0011551 | 0 | 0 |  | 1 | TRUE | wye
13 | LV_5257-12_0_3_load_22 | 20 | 0.0048006 | 0.0012032 | 0 | 0 |  | 1 | TRUE | wye
14 | LV_5257-12_0_3_load_16 | 21 | 0.0031101 | 0.00077947 | 0 | 0 |  | 1 | TRUE | wye
15 | LV_5257-12_0_3_load_53 | 22 | 0.010843 | 0.0027175 | 0 | 0 |  | 1 | TRUE | wye
16 | LV_5257-12_0_3_load_50 | 23 | 0.0073459 | 0.001841 | 0 | 0 |  | 1 | TRUE | wye
17 | LV_5257-12_0_3_load_26 | 24 | 0.0027778 | 0.00069619 | 0 | 0 |  | 1 | TRUE | wye
18 | LV_5257-12_0_3_load_14 | 25 | 0.0048823 | 0.0012236 | 0 | 0 |  | 1 | TRUE | wye
19 | LV_5257-12_0_3_load_13 | 26 | 0.010634 | 0.0026652 | 0 | 0 |  | 1 | TRUE | wye
20 | LV_5257-12_0_3_load_17 | 28 | 0.0032823 | 0.00082262 | 0 | 0 |  | 1 | TRUE | wye
21 | LV_5257-12_0_3_load_18 | 29 | 0.0055442 | 0.0013895 | 0 | 0 |  | 1 | TRUE | wye
22 | LV_5257-12_0_3_load_19 | 30 | 0.0085913 | 0.0021532 | 0 | 0 |  | 1 | TRUE | wye
23 | LV_5257-12_0_3_load_23 | 31 | 0.0062989 | 0.0015786 | 0 | 0 |  | 1 | TRUE | wye
24 | LV_5257-12_0_3_load_24 | 33 | 0.0052398 | 0.0013132 | 0 | 0 |  | 1 | TRUE | wye
25 | LV_5257-12_0_3_load_73 | 34 | 0.00399 | 0.00099998 | 0 | 0 |  | 1 | TRUE | wye
26 | LV_5257-12_0_3_load_63 | 36 | 0.020116 | 0.0050416 | 0 | 0 |  | 1 | TRUE | wye
27 | LV_5257-12_0_3_load_51 | 37 | 0.0044312 | 0.0011106 | 0 | 0 |  | 1 | TRUE | wye
28 | LV_5257-12_0_3_load_25 | 38 | 0.0064787 | 0.0016237 | 0 | 0 |  | 1 | TRUE | wye
29 | LV_5257-12_0_3_load_31 | 39 | 0.0040042 | 0.0010035 | 0 | 0 |  | 1 | TRUE | wye
30 | LV_5257-12_0_3_load_33 | 40 | 0.0042089 | 0.0010548 | 0 | 0 |  | 1 | TRUE | wye
31 | LV_5257-12_0_3_load_29 | 41 | 0.0046483 | 0.001165 | 0 | 0 |  | 1 | TRUE | wye
32 | LV_5257-12_0_3_load_28 | 43 | 0.0030882 | 0.00077397 | 0 | 0 |  | 1 | TRUE | wye
33 | LV_5257-12_0_3_load_49 | 44 | 0.0081004 | 0.0020301 | 0 | 0 |  | 1 | TRUE | wye
34 | LV_5257-12_0_3_load_30 | 45 | 0.0055267 | 0.0013851 | 0 | 0 |  | 1 | TRUE | wye
35 | LV_5257-12_0_3_load_32 | 46 | 0.0073964 | 0.0018537 | 0 | 0 |  | 1 | TRUE | wye
36 | LV_5257-12_0_3_load_72 | 47 | 0.0012719 | 0.00031878 | 0 | 0 |  | 1 | TRUE | wye
37 | LV_5257-12_0_3_load_71 | 48 | 0.0038249 | 0.0009586 | 0 | 0 |  | 1 | TRUE | wye
38 | LV_5257-12_0_3_load_34 | 49 | 0.014607 | 0.0036608 | 0 | 0 |  | 1 | TRUE | wye
39 | LV_5257-12_0_3_load_37 | 52 | 0.00089803 | 0.00022507 | 0 | 0 |  | 1 | TRUE | wye
40 | LV_5257-12_0_3_load_39 | 53 | 0.0047795 | 0.0011979 | 0 | 0 |  | 1 | TRUE | wye
41 | LV_5257-12_0_3_load_76 | 55 | 0.019026 | 0.0047683 | 0 | 0 |  | 1 | TRUE | wye
42 | LV_5257-12_0_3_load_67 | 56 | 0.010034 | 0.0025147 | 0 | 0 |  | 1 | TRUE | wye
43 | LV_5257-12_0_3_load_75 | 57 | 0.025337 | 0.0063502 | 0 | 0 |  | 1 | TRUE | wye
44 | LV_5257-12_0_3_load_65 | 58 | 0.0085892 | 0.0021526 | 0 | 0 |  | 1 | TRUE | wye
45 | LV_5257-12_0_3_load_48 | 59 | 0.004892 | 0.0012261 | 0 | 0 |  | 1 | TRUE | wye
46 | LV_5257-12_0_3_load_61 | 60 | 0.0023482 | 0.0005885 | 0 | 0 |  | 1 | TRUE | wye
47 | LV_5257-12_0_3_load_42 | 61 | 0.0038003 | 0.00095245 | 0 | 0 |  | 1 | TRUE | wye
48 | LV_5257-12_0_3_load_46 | 63 | 0.016981 | 0.0042558 | 0 | 0 |  | 1 | TRUE | wye
49 | LV_5257-12_0_3_load_58 | 65 | 0.0044699 | 0.0011203 | 0 | 0 |  | 1 | TRUE | wye
50 | LV_5257-12_0_3_load_69 | 66 | 0.0054147 | 0.0013571 | 0 | 0 |  | 1 | TRUE | wye
51 | LV_5257-12_0_3_load_68 | 67 | 0.00091401 | 0.00022907 | 0 | 0 |  | 1 | TRUE | wye
52 | LV_5257-12_0_3_load_56 | 68 | 0.0043911 | 0.0011005 | 0 | 0 |  | 1 | TRUE | wye
53 | LV_5257-12_0_3_load_66 | 69 | 0.0047709 | 0.0011957 | 0 | 0 |  | 1 | TRUE | wye
54 | LV_5257-12_0_3_load_60 | 70 | 0.0057981 | 0.0014531 | 0 | 0 |  | 1 | TRUE | wye
55 | LV_5257-12_0_3_load_52 | 71 | 0.0053105 | 0.0013309 | 0 | 0 |  | 1 | TRUE | wye
56 | LV_5257-12_0_3_load_64 | 73 | 0.015671 | 0.0039276 | 0 | 0 |  | 1 | TRUE | wye
57 | LV_5257-12_0_3_load_57 | 74 | 0.0083956 | 0.0021041 | 0 | 0 |  | 1 | TRUE | wye
58 | LV_5257-12_0_3_load_59 | 75 | 0.004766 | 0.0011945 | 0 | 0 |  | 1 | TRUE | wye
59 | LV_5257-12_0_3_load_70 | 76 | 0.0033923 | 0.00085018 | 0 | 0 |  | 1 | TRUE | wye

## ext_grid
| name | bus | vm_pu | va_degree | slack_weight | in_service
0 |  | 16 | 1 | 0 | 1 | TRUE

## line
| name | std_type | from_bus | to_bus | length_km | r_ohm_per_km | x_ohm_per_km | c_nf_per_km | g_us_per_km | max_i_ka | df | parallel | type | in_service
0 | LV_5257-12_0_3_line_0 |  | 0 | 1 | 0.029081 | 0.125 | 0.08 | 261 | 0 | 0.364 | 1 | 1 | cs | TRUE
1 | LV_5257-12_0_3_line_1 |  | 0 | 2 | 0.046482 | 0.125 | 0.08 | 261 | 0 | 0.364 | 1 | 1 | cs | TRUE
2 | LV_5257-12_0_3_line_2 |  | 1 | 3 | 0.034951 | 0.125 | 0.08 | 261 | 0 | 0.364 | 1 | 1 | cs | TRUE
3 | LV_5257-12_0_3_line_3 |  | 1 | 4 | 0.011183 | 0.125 | 0.08 | 261 | 0 | 0.364 | 1 | 1 | cs | TRUE
4 | LV_5257-12_0_3_line_4 |  | 2 | 5 | 0.068267 | 0.125 | 0.08 | 261 | 0 | 0.364 | 1 | 1 | cs | TRUE
5 | LV_5257-12_0_3_line_5 |  | 3 | 6 | 0.021362 | 0.125 | 0.08 | 261 | 0 | 0.364 | 1 | 1 | cs | TRUE
6 | LV_5257-12_0_3_line_6 |  | 4 | 7 | 0.024563 | 0.125 | 0.08 | 261 | 0 | 0.364 | 1 | 1 | cs | TRUE
7 | LV_5257-12_0_3_line_7 |  | 6 | 8 | 0.0087016 | 0.125 | 0.08 | 261 | 0 | 0.364 | 1 | 1 | cs | TRUE
8 | LV_5257-12_0_3_line_8 |  | 7 | 9 | 0.022457 | 0.125 | 0.08 | 261 | 0 | 0.364 | 1 | 1 | cs | TRUE
9 | LV_5257-12_0_3_line_9 |  | 8 | 10 | 0.026427 | 0.125 | 0.08 | 261 | 0 | 0.364 | 1 | 3 | cs | TRUE
10 | LV_5257-12_0_3_line_10 |  | 8 | 11 | 0.009051 | 0.125 | 0.08 | 261 | 0 | 0.364 | 1 | 3 | cs | TRUE
11 | LV_5257-12_0_3_line_11 |  | 9 | 61 | 0.00057718 | 0.125 | 0.08 | 261 | 0 | 0.364 | 1 | 1 | cs | TRUE
12 | LV_5257-12_0_3_line_12 |  | 10 | 12 | 0.0019246 | 0.125 | 0.08 | 261 | 0 | 0.364 | 1 | 3 | cs | TRUE
13 | LV_5257-12_0_3_line_13 |  | 11 | 13 | 0.037979 | 0.125 | 0.08 | 261 | 0 | 0.364 | 1 | 3 | cs | TRUE
14 | LV_5257-12_0_3_line_14 |  | 12 | 14 | 0.021385 | 0.125 | 0.08 | 261 | 0 | 0.364 | 1 | 3 | cs | TRUE
15 | LV_5257-12_0_3_line_15 |  | 13 | 15 | 0.012623 | 0.125 | 0.08 | 261 | 0 | 0.364 | 1 | 3 | cs | TRUE
16 | LV_5257-12_0_3_line_16 |  | 14 | 59 | 0.012706 | 0.125 | 0.08 | 261 | 0 | 0.364 | 1 | 3 | cs | TRUE
17 | LV_5257-12_0_3_line_17 |  | 15 | 72 | 0.02016 | 0.125 | 0.08 | 261 | 0 | 0.364 | 1 | 3 | cs | TRUE
18 | LV_5257-12_0_3_line_18 |  | 16 | 17 | 0.020963 | 0.125 | 0.08 | 261 | 0 | 0.364 | 1 | 3 | cs | TRUE
19 | LV_5257-12_0_3_line_19 |  | 17 | 18 | 0.018766 | 0.125 | 0.08 | 261 | 0 | 0.364 | 1 | 3 | cs | TRUE
20 | LV_5257-12_0_3_line_20 |  | 18 | 19 | 0.006203 | 0.125 | 0.08 | 261 | 0 | 0.364 | 1 | 3 | cs | TRUE
21 | LV_5257-12_0_3_line_21 |  | 18 | 20 | 0.01505 | 0.125 | 0.08 | 261 | 0 | 0.364 | 1 | 1 | cs | TRUE
22 | LV_5257-12_0_3_line_22 |  | 18 | 21 | 0.032947 | 0.125 | 0.08 | 261 | 0 | 0.364 | 1 | 1 | cs | TRUE
23 | LV_5257-12_0_3_line_23 |  | 19 | 22 | 0.023297 | 0.125 | 0.08 | 261 | 0 | 0.364 | 1 | 1 | cs | TRUE
24 | LV_5257-12_0_3_line_24 |  | 19 | 23 | 0.037346 | 0.125 | 0.08 | 261 | 0 | 0.364 | 1 | 3 | cs | TRUE
25 | LV_5257-12_0_3_line_25 |  | 20 | 24 | 0.021189 | 0.125 | 0.08 | 261 | 0 | 0.364 | 1 | 1 | cs | TRUE
26 | LV_5257-12_0_3_line_26 |  | 21 | 25 | 0.00099475 | 0.125 | 0.08 | 261 | 0 | 0.364 | 1 | 1 | cs | TRUE
27 | LV_5257-12_0_3_line_27 |  | 22 | 36 | 0.047019 | 0.125 | 0.08 | 261 | 0 | 0.364 | 1 | 1 | cs | TRUE
28 | LV_5257-12_0_3_line_28 |  | 23 | 37 | 0.014402 | 0.125 | 0.08 | 261 | 0 | 0.364 | 1 | 3 | cs | TRUE
29 | LV_5257-12_0_3_line_29 |  | 24 | 38 | 0.023487 | 0.125 | 0.08 | 261 | 0 | 0.364 | 1 | 1 | cs | TRUE
30 | LV_5257-12_0_3_line_30 |  | 25 | 26 | 0.011355 | 0.125 | 0.08 | 261 | 0 | 0.364 | 1 | 1 | cs | TRUE
31 | LV_5257-12_0_3_line_31 |  | 26 | 27 | 0.014286 | 0.125 | 0.08 | 261 | 0 | 0.364 | 1 | 1 | cs | TRUE
32 | LV_5257-12_0_3_line_32 |  | 27 | 28 | 0.0056077 | 0.125 | 0.08 | 261 | 0 | 0.364 | 1 | 1 | cs | TRUE
33 | LV_5257-12_0_3_line_33 |  | 27 | 29 | 0.022326 | 0.125 | 0.08 | 261 | 0 | 0.364 | 1 | 1 | cs | TRUE
34 | LV_5257-12_0_3_line_34 |  | 28 | 30 | 0.024596 | 0.125 | 0.08 | 261 | 0 | 0.364 | 1 | 1 | cs | TRUE
35 | LV_5257-12_0_3_line_35 |  | 29 | 31 | 0.019682 | 0.125 | 0.08 | 261 | 0 | 0.364 | 1 | 1 | cs | TRUE
36 | LV_5257-12_0_3_line_36 |  | 30 | 32 | 0.0073979 | 0.125 | 0.08 | 261 | 0 | 0.364 | 1 | 1 | cs | TRUE
37 | LV_5257-12_0_3_line_37 |  | 31 | 33 | 0.0066422 | 0.125 | 0.08 | 261 | 0 | 0.364 | 1 | 1 | cs | TRUE
38 | LV_5257-12_0_3_line_38 |  | 32 | 34 | 0.0076224 | 0.125 | 0.08 | 261 | 0 | 0.364 | 1 | 1 | cs | TRUE
39 | LV_5257-12_0_3_line_39 |  | 33 | 39 | 0.0017821 | 0.125 | 0.08 | 261 | 0 | 0.364 | 1 | 1 | cs | TRUE
40 | LV_5257-12_0_3_line_40 |  | 34 | 35 | 0.031871 | 0.125 | 0.08 | 261 | 0 | 0.364 | 1 | 1 | cs | TRUE
41 | LV_5257-12_0_3_line_41 |  | 35 | 54 | 0.005502 | 0.125 | 0.08 | 261 | 0 | 0.364 | 1 | 1 | cs | TRUE
42 | LV_5257-12_0_3_line_42 |  | 36 | 73 | 0.051113 | 0.125 | 0.08 | 261 | 0 | 0.364 | 1 | 1 | cs | TRUE
43 | LV_5257-12_0_3_line_43 |  | 37 | 71 | 0.015577 | 0.125 | 0.08 | 261 | 0 | 0.364 | 1 | 3 | cs | TRUE
44 | LV_5257-12_0_3_line_44 |  | 38 | 42 | 0.0023536 | 0.125 | 0.08 | 261 | 0 | 0.364 | 1 | 1 | cs | TRUE
45 | LV_5257-12_0_3_line_45 |  | 39 | 40 | 0.047745 | 0.125 | 0.08 | 261 | 0 | 0.364 | 1 | 1 | cs | TRUE
46 | LV_5257-12_0_3_line_46 |  | 39 | 41 | 0.032058 | 0.125 | 0.08 | 261 | 0 | 0.364 | 1 | 1 | cs | TRUE
47 | LV_5257-12_0_3_line_47 |  | 40 | 47 | 0.01287 | 0.125 | 0.08 | 261 | 0 | 0.364 | 1 | 1 | cs | TRUE
48 | LV_5257-12_0_3_line_48 |  | 41 | 45 | 0.00021495 | 0.125 | 0.08 | 261 | 0 | 0.364 | 1 | 1 | cs | TRUE
49 | LV_5257-12_0_3_line_49 |  | 42 | 43 | 0.011045 | 0.125 | 0.08 | 261 | 0 | 0.364 | 1 | 1 | cs | TRUE
50 | LV_5257-12_0_3_line_50 |  | 43 | 44 | 0.017014 | 0.125 | 0.08 | 261 | 0 | 0.364 | 1 | 1 | cs | TRUE
51 | LV_5257-12_0_3_line_51 |  | 45 | 46 | 0.012307 | 0.125 | 0.08 | 261 | 0 | 0.364 | 1 | 1 | cs | TRUE
52 | LV_5257-12_0_3_line_52 |  | 47 | 48 | 0.0097849 | 0.125 | 0.08 | 261 | 0 | 0.364 | 1 | 1 | cs | TRUE
53 | LV_5257-12_0_3_line_53 |  | 48 | 76 | 0.049487 | 0.125 | 0.08 | 261 | 0 | 0.364 | 1 | 1 | cs | TRUE
54 | LV_5257-12_0_3_line_54 |  | 49 | 50 | 0.065094 | 0.125 | 0.08 | 261 | 0 | 0.364 | 1 | 1 | cs | TRUE
55 | LV_5257-12_0_3_line_55 |  | 49 | 51 | 0.081684 | 0.125 | 0.08 | 261 | 0 | 0.364 | 1 | 1 | cs | TRUE
56 | LV_5257-12_0_3_line_56 |  | 50 | 52 | 0.030602 | 0.125 | 0.08 | 261 | 0 | 0.364 | 1 | 1 | cs | TRUE
57 | LV_5257-12_0_3_line_57 |  | 51 | 53 | 0.022719 | 0.125 | 0.08 | 261 | 0 | 0.364 | 1 | 1 | cs | TRUE
58 | LV_5257-12_0_3_line_58 |  | 53 | 56 | 0.0046672 | 0.125 | 0.08 | 261 | 0 | 0.364 | 1 | 1 | cs | TRUE
59 | LV_5257-12_0_3_line_59 |  | 54 | 55 | 0.031933 | 0.125 | 0.08 | 261 | 0 | 0.364 | 1 | 1 | cs | TRUE
60 | LV_5257-12_0_3_line_60 |  | 55 | 57 | 0.044039 | 0.125 | 0.08 | 261 | 0 | 0.364 | 1 | 1 | cs | TRUE
61 | LV_5257-12_0_3_line_61 |  | 56 | 58 | 0.020096 | 0.125 | 0.08 | 261 | 0 | 0.364 | 1 | 1 | cs | TRUE
62 | LV_5257-12_0_3_line_62 |  | 58 | 69 | 0.012798 | 0.125 | 0.08 | 261 | 0 | 0.364 | 1 | 1 | cs | TRUE
63 | LV_5257-12_0_3_line_63 |  | 59 | 60 | 0.0020989 | 0.125 | 0.08 | 261 | 0 | 0.364 | 1 | 3 | cs | TRUE
64 | LV_5257-12_0_3_line_64 |  | 60 | 70 | 0.016568 | 0.125 | 0.08 | 261 | 0 | 0.364 | 1 | 3 | cs | TRUE
65 | LV_5257-12_0_3_line_65 |  | 62 | 63 | 0.013884 | 0.125 | 0.08 | 261 | 0 | 0.364 | 1 | 1 | cs | TRUE
66 | LV_5257-12_0_3_line_66 |  | 62 | 64 | 0.057984 | 0.125 | 0.08 | 261 | 0 | 0.364 | 1 | 1 | cs | TRUE
67 | LV_5257-12_0_3_line_67 |  | 63 | 65 | 0.015276 | 0.125 | 0.08 | 261 | 0 | 0.364 | 1 | 1 | cs | TRUE
68 | LV_5257-12_0_3_line_68 |  | 64 | 66 | 0.0038603 | 0.125 | 0.08 | 261 | 0 | 0.364 | 1 | 1 | cs | TRUE
69 | LV_5257-12_0_3_line_69 |  | 64 | 67 | 0.017816 | 0.125 | 0.08 | 261 | 0 | 0.364 | 1 | 1 | cs | TRUE
70 | LV_5257-12_0_3_line_70 |  | 65 | 68 | 0.021169 | 0.125 | 0.08 | 261 | 0 | 0.364 | 1 | 1 | cs | TRUE
71 | LV_5257-12_0_3_line_71 |  | 67 | 69 | 0.005753 | 0.125 | 0.08 | 261 | 0 | 0.364 | 1 | 1 | cs | TRUE
72 | LV_5257-12_0_3_line_72 |  | 68 | 74 | 0.0007512 | 0.125 | 0.08 | 261 | 0 | 0.364 | 1 | 1 | cs | TRUE
73 | LV_5257-12_0_3_line_73 |  | 70 | 75 | 0.01919 | 0.125 | 0.08 | 261 | 0 | 0.364 | 1 | 3 | cs | TRUE
74 | LV_5257-12_0_3_line_74 |  | 71 | 72 | 0.027653 | 0.125 | 0.08 | 261 | 0 | 0.364 | 1 | 3 | cs | TRUE
75 | LV_5257-12_0_3_line_75 |  | 74 | 75 | 0.019206 | 0.125 | 0.08 | 261 | 0 | 0.364 | 1 | 2 | cs | TRUE

## trafo
| name | std_type | hv_bus | lv_bus | sn_mva | vn_hv_kv | vn_lv_kv | vk_percent | vkr_percent | pfe_kw | i0_percent | shift_degree | tap_side | tap_neutral | tap_min | tap_max | tap_step_percent | tap_step_degree | tap_pos | tap_phase_shifter | parallel | df | in_service
0 | LV_5257-12_0_3_trafo_10 | 0.63 MVA 20/0.4 kV | 77 | 16 | 0.63 | 20 | 0.4 | 6 | 1.206 | 1.65 | 0.2619 | 150 | hv | 0 | -2 | 2 | 2.5 | 0 | 0 | FALSE | 1 | 1 | TRUE

## line_geodata
| x0 | y0 | x1 | y1 | x2 | y2 | x3 | y3 | x4 | y4 | x5 | y5 | x6 | y6 | x7 | y7
0 | 2722958.8225 | 1078857.4864 | 2722965.9884 | 1078829.3018
1 | 2722977.4419 | 1078784.2531 | 2722965.9884 | 1078829.3018
2 | 2722958.8225 | 1078857.4864 | 2722923.922 | 1078859.3645
3 | 2722969.9804 | 1078856.3439 | 2722958.8225 | 1078857.4864
4 | 2722977.4419 | 1078784.2531 | 2722984.573 | 1078785.8981 | 2723010.2482 | 1078792.343 | 2723001.5918 | 1078825.7154
5 | 2722902.5906 | 1078860.5124 | 2722923.922 | 1078859.3645
6 | 2722969.9804 | 1078856.3439 | 2722965.293 | 1078880.4553
7 | 2722893.9015 | 1078860.9799 | 2722902.5906 | 1078860.5124
8 | 2722961.0075 | 1078902.4994 | 2722965.293 | 1078880.4553
9 | 2722893.9015 | 1078860.9799 | 2722887.9266 | 1078886.7225
10 | 2722893.9015 | 1078860.9799 | 2722884.8582 | 1078861.3511
11 | 2722961.0075 | 1078902.4994 | 2722960.8973 | 1078903.066
12 | 2722887.9266 | 1078886.7225 | 2722887.4915 | 1078888.5973
13 | 2722884.8582 | 1078861.3511 | 2722848.8512 | 1078862.8289 | 2722847.0108 | 1078863.4484
14 | 2722887.4915 | 1078888.5973 | 2722882.6564 | 1078909.429
15 | 2722835.7367 | 1078868.9136 | 2722841.247 | 1078865.3887 | 2722847.0108 | 1078863.4484
16 | 2722879.7837 | 1078921.8061 | 2722882.6564 | 1078909.429
17 | 2722835.7367 | 1078868.9136 | 2722835.8503 | 1078871.3732 | 2722835.0937 | 1078874.2156 | 2722833.4512 | 1078876.6732 | 2722831.0919 | 1078878.4602 | 2722828.2838 | 1078879.3821 | 2722825.3241 | 1078879.3447 | 2722822.539 | 1078878.3545
18 | 2722815.5886 | 1078988.7144 | 2722831.2681 | 1079002.6283
19 | 2722801.5519 | 1078976.2585 | 2722815.5886 | 1078988.7144
20 | 2722801.5519 | 1078976.2585 | 2722803.3576 | 1078970.3239
21 | 2722801.5519 | 1078976.2585 | 2722788.5195 | 1078968.7312
22 | 2722801.5519 | 1078976.2585 | 2722783.0261 | 1079003.5039
23 | 2722803.3576 | 1078970.3239 | 2722814.2871 | 1078980.4958 | 2722820.5236 | 1078986.0722
24 | 2722803.3576 | 1078970.3239 | 2722808.8456 | 1078933.3836
25 | 2722788.5195 | 1078968.7312 | 2722770.1709 | 1078958.1332
26 | 2722782.4668 | 1079004.3265 | 2722783.0261 | 1079003.5039
27 | 2722820.5236 | 1078986.0722 | 2722855.5741 | 1079017.4123
28 | 2722808.8456 | 1078933.3836 | 2722808.8684 | 1078933.2301 | 2722811.0025 | 1078919.1436
29 | 2722770.1709 | 1078958.1332 | 2722749.8326 | 1078946.3861
30 | 2722782.4668 | 1079004.3265 | 2722776.0818 | 1079013.7168
31 | 2722768.0489 | 1079025.5306 | 2722776.0818 | 1079013.7168
32 | 2722768.0489 | 1079025.5306 | 2722768.6106 | 1079031.1101
33 | 2722768.0489 | 1079025.5306 | 2722761.5562 | 1079027.6903 | 2722746.996 | 1079022.4245
34 | 2722768.6106 | 1079031.1101 | 2722770.3408 | 1079048.2933 | 2722771.3466 | 1079055.5501
35 | 2722728.4871 | 1079015.7306 | 2722746.996 | 1079022.4245
36 | 2722772.3623 | 1079062.8779 | 2722771.3466 | 1079055.5501
37 | 2722722.2408 | 1079013.4715 | 2722728.4871 | 1079015.7306
38 | 2722772.3623 | 1079062.8779 | 2722779.9557 | 1079063.5425
39 | 2722720.5649 | 1079012.8654 | 2722722.2408 | 1079013.4715
40 | 2722788.2578 | 1079091.8858 | 2722787.5123 | 1079071.4337 | 2722784.8042 | 1079066.2421 | 2722779.9557 | 1079063.5425
41 | 2722793.7758 | 1079091.8191 | 2722788.2578 | 1079091.8858
42 | 2722855.5741 | 1079017.4123 | 2722893.6768 | 1079051.4815
43 | 2722811.0025 | 1078919.1436 | 2722813.3358 | 1078903.7419
44 | 2722747.7946 | 1078945.2089 | 2722749.8326 | 1078946.3861
45 | 2722720.5649 | 1079012.8654 | 2722698.8121 | 1079022.3456 | 2722691.2795 | 1079031.7786 | 2722696.7608 | 1079042.3911
46 | 2722720.5649 | 1079012.8654 | 2722691.3393 | 1078999.6912
47 | 2722705.8179 | 1079051.3307 | 2722697.8605 | 1079044.5203 | 2722696.7608 | 1079042.3911
48 | 2722691.1433 | 1078999.6029 | 2722691.3393 | 1078999.6912
49 | 2722747.7946 | 1078945.2089 | 2722753.2518 | 1078935.6067
50 | 2722753.2518 | 1078935.6067 | 2722761.6585 | 1078920.8148
51 | 2722691.1433 | 1078999.6029 | 2722679.9236 | 1078994.5453
52 | 2722705.8179 | 1079051.3307 | 2722710.5401 | 1079055.3723 | 2722713.566 | 1079057.2654
53 | 2722749.7259 | 1079090.1217 | 2722746.3774 | 1079085.3488 | 2722731.7874 | 1079068.6652 | 2722713.566 | 1079057.2654
54 | 2722944.013 | 1079168.9474 | 2722937.2503 | 1079164.4745 | 2722926.72 | 1079170.3553 | 2722919.4896 | 1079169.4199 | 2722899.3763 | 1079144.6298 | 2722895.7378 | 1079140.2282
55 | 2722851.7528 | 1079079.9896 | 2722862.0052 | 1079116.7896 | 2722872.4973 | 1079118.5802 | 2722879.2614 | 1079120.2955 | 2722895.7378 | 1079140.2282
56 | 2722944.013 | 1079168.9474 | 2722966.6518 | 1079148.3566
57 | 2722851.7528 | 1079079.9896 | 2722873.8464 | 1079074.6934
58 | 2722873.8464 | 1079074.6934 | 2722878.3849 | 1079073.6054
59 | 2722793.7758 | 1079091.8191 | 2722796.7867 | 1079086.9985 | 2722816.153 | 1079069.2794
60 | 2722848.6445 | 1079039.5515 | 2722816.153 | 1079069.2794
61 | 2722897.8595 | 1079068.6677 | 2722893.04 | 1079070.0923 | 2722878.3849 | 1079073.6054
62 | 2722897.8595 | 1079068.6677 | 2722910.1329 | 1079065.0398
63 | 2722879.7837 | 1078921.8061 | 2722879.3091 | 1078923.8506
64 | 2722875.5631 | 1078939.99 | 2722879.3091 | 1078923.8506
65 | 2722942.3743 | 1078998.346 | 2722940.4765 | 1078998.0519 | 2722936.7271 | 1078997.109 | 2722935.5352 | 1078996.1064 | 2722930.7596 | 1078991.6378
66 | 2722942.3743 | 1078998.346 | 2722931.2881 | 1079055.2527
67 | 2722930.7596 | 1078991.6378 | 2722919.6049 | 1078981.2003
68 | 2722931.2881 | 1079055.2527 | 2722934.7836 | 1079053.6147
69 | 2722931.2881 | 1079055.2527 | 2722921.6332 | 1079061.6404 | 2722915.65 | 1079063.409
70 | 2722904.1475 | 1078966.7366 | 2722919.6049 | 1078981.2003
71 | 2722910.1329 | 1079065.0398 | 2722915.65 | 1079063.409
72 | 2722903.5989 | 1078966.2234 | 2722904.1475 | 1078966.7366
73 | 2722889.5751 | 1078953.1012 | 2722875.5631 | 1078939.99 | 2722875.5631 | 1078939.99
74 | 2722822.539 | 1078878.3545 | 2722815.5994 | 1078888.8001 | 2722813.3358 | 1078903.7419
75 | 2722889.5751 | 1078953.1012 | 2722903.5989 | 1078966.2234

## bus_geodata
| x | y | coords
0 | 2722965.9884 | 1078829.3018
1 | 2722958.8225 | 1078857.4864
2 | 2722977.4419 | 1078784.2531
3 | 2722923.922 | 1078859.3645
4 | 2722969.9804 | 1078856.3439
5 | 2723001.5918 | 1078825.7154
6 | 2722902.5906 | 1078860.5124
7 | 2722965.293 | 1078880.4553
8 | 2722893.9015 | 1078860.9799
9 | 2722961.0075 | 1078902.4994
10 | 2722887.9266 | 1078886.7225
11 | 2722884.8582 | 1078861.3511
12 | 2722887.4915 | 1078888.5973
13 | 2722847.0108 | 1078863.4484
14 | 2722882.6564 | 1078909.429
15 | 2722835.7367 | 1078868.9136
16 | 2722831.2681 | 1079002.6283
17 | 2722815.5886 | 1078988.7144
18 | 2722801.5519 | 1078976.2585
19 | 2722803.3576 | 1078970.3239
20 | 2722788.5195 | 1078968.7312
21 | 2722783.0261 | 1079003.5039
22 | 2722820.5236 | 1078986.0722
23 | 2722808.8456 | 1078933.3836
24 | 2722770.1709 | 1078958.1332
25 | 2722782.4668 | 1079004.3265
26 | 2722776.0818 | 1079013.7168
27 | 2722768.0489 | 1079025.5306
28 | 2722768.6106 | 1079031.1101
29 | 2722746.996 | 1079022.4245
30 | 2722771.3466 | 1079055.5501
31 | 2722728.4871 | 1079015.7306
32 | 2722772.3623 | 1079062.8779
33 | 2722722.2408 | 1079013.4715
34 | 2722779.9557 | 1079063.5425
35 | 2722788.2578 | 1079091.8858
36 | 2722855.5741 | 1079017.4123
37 | 2722811.0025 | 1078919.1436
38 | 2722749.8326 | 1078946.3861
39 | 2722720.5649 | 1079012.8654
40 | 2722696.7608 | 1079042.3911
41 | 2722691.3393 | 1078999.6912
42 | 2722747.7946 | 1078945.2089
43 | 2722753.2518 | 1078935.6067
44 | 2722761.6585 | 1078920.8148
45 | 2722691.1433 | 1078999.6029
46 | 2722679.9236 | 1078994.5453
47 | 2722705.8179 | 1079051.3307
48 | 2722713.566 | 1079057.2654
49 | 2722895.7378 | 1079140.2282
50 | 2722944.013 | 1079168.9474
51 | 2722851.7528 | 1079079.9896
52 | 2722966.6518 | 1079148.3566
53 | 2722873.8464 | 1079074.6934
54 | 2722793.7758 | 1079091.8191
55 | 2722816.153 | 1079069.2794
56 | 2722878.3849 | 1079073.6054
57 | 2722848.6445 | 1079039.5515
58 | 2722897.8595 | 1079068.6677
59 | 2722879.7837 | 1078921.8061
60 | 2722879.3091 | 1078923.8506
61 | 2722960.8973 | 1078903.066
62 | 2722942.3743 | 1078998.346
63 | 2722930.7596 | 1078991.6378
64 | 2722931.2881 | 1079055.2527
65 | 2722919.6049 | 1078981.2003
66 | 2722934.7836 | 1079053.6147
67 | 2722915.65 | 1079063.409
68 | 2722904.1475 | 1078966.7366
69 | 2722910.1329 | 1079065.0398
70 | 2722875.5631 | 1078939.99
71 | 2722813.3358 | 1078903.7419
72 | 2722822.539 | 1078878.3545
73 | 2722893.6768 | 1079051.4815
74 | 2722903.5989 | 1078966.2234
75 | 2722889.5751 | 1078953.1012
76 | 2722749.7259 | 1079090.1217
77 | 2722835.8111 | 1079006.6596

## line_std_types
| c_nf_per_km | r_ohm_per_km | x_ohm_per_km | max_i_ka | type | q_mm2 | alpha | voltage_rating
NAYY 4x50 SE | 210 | 0.642 | 0.083 | 0.142 | cs | 50 | 0.00403 | LV
NAYY 4x120 SE | 264 | 0.225 | 0.08 | 0.242 | cs | 120 | 0.00403 | LV
NAYY 4x150 SE | 261 | 0.208 | 0.08 | 0.27 | cs | 150 | 0.00403 | LV
NA2XS2Y 1x95 RM/25 12/20 kV | 216 | 0.313 | 0.132 | 0.252 | cs | 95 | 0.00403 | MV
NA2XS2Y 1x185 RM/25 12/20 kV | 273 | 0.161 | 0.117 | 0.362 | cs | 185 | 0.00403 | MV
NA2XS2Y 1x240 RM/25 12/20 kV | 304 | 0.122 | 0.112 | 0.421 | cs | 240 | 0.00403 | MV
NA2XS2Y 1x95 RM/25 6/10 kV | 315 | 0.313 | 0.123 | 0.249 | cs | 95 | 0.00403 | MV
NA2XS2Y 1x185 RM/25 6/10 kV | 406 | 0.161 | 0.11 | 0.358 | cs | 185 | 0.00403 | MV
NA2XS2Y 1x240 RM/25 6/10 kV | 456 | 0.122 | 0.105 | 0.416 | cs | 240 | 0.00403 | MV
NA2XS2Y 1x150 RM/25 12/20 kV | 250 | 0.206 | 0.116 | 0.319 | cs | 150 | 0.00403 | MV
NA2XS2Y 1x120 RM/25 12/20 kV | 230 | 0.253 | 0.119 | 0.283 | cs | 120 | 0.00403 | MV
NA2XS2Y 1x70 RM/25 12/20 kV | 190 | 0.443 | 0.132 | 0.22 | cs | 70 | 0.00403 | MV
NA2XS2Y 1x150 RM/25 6/10 kV | 360 | 0.206 | 0.11 | 0.315 | cs | 150 | 0.00403 | MV
NA2XS2Y 1x120 RM/25 6/10 kV | 340 | 0.253 | 0.113 | 0.28 | cs | 120 | 0.00403 | MV
NA2XS2Y 1x70 RM/25 6/10 kV | 280 | 0.443 | 0.123 | 0.217 | cs | 70 | 0.00403 | MV
N2XS(FL)2Y 1x120 RM/35 64/110 kV | 112 | 0.153 | 0.166 | 0.366 | cs | 120 | 0.00393 | HV
N2XS(FL)2Y 1x185 RM/35 64/110 kV | 125 | 0.099 | 0.156 | 0.457 | cs | 185 | 0.00393 | HV
N2XS(FL)2Y 1x240 RM/35 64/110 kV | 135 | 0.075 | 0.149 | 0.526 | cs | 240 | 0.00393 | HV
N2XS(FL)2Y 1x300 RM/35 64/110 kV | 144 | 0.06 | 0.144 | 0.588 | cs | 300 | 0.00393 | HV
15-AL1/3-ST1A 0.4 | 11 | 1.8769 | 0.35 | 0.105 | ol | 16 | 0.00403 | LV
24-AL1/4-ST1A 0.4 | 11.25 | 1.2012 | 0.335 | 0.14 | ol | 24 | 0.00403 | LV
48-AL1/8-ST1A 0.4 | 12.2 | 0.5939 | 0.3 | 0.21 | ol | 48 | 0.00403 | LV
94-AL1/15-ST1A 0.4 | 13.2 | 0.306 | 0.29 | 0.35 | ol | 94 | 0.00403 | LV
34-AL1/6-ST1A 10.0 | 9.7 | 0.8342 | 0.36 | 0.17 | ol | 34 | 0.00403 | MV
48-AL1/8-ST1A 10.0 | 10.1 | 0.5939 | 0.35 | 0.21 | ol | 48 | 0.00403 | MV
70-AL1/11-ST1A 10.0 | 10.4 | 0.4132 | 0.339 | 0.29 | ol | 70 | 0.00403 | MV
94-AL1/15-ST1A 10.0 | 10.75 | 0.306 | 0.33 | 0.35 | ol | 94 | 0.00403 | MV
122-AL1/20-ST1A 10.0 | 11.1 | 0.2376 | 0.323 | 0.41 | ol | 122 | 0.00403 | MV
149-AL1/24-ST1A 10.0 | 11.25 | 0.194 | 0.315 | 0.47 | ol | 149 | 0.00403 | MV
34-AL1/6-ST1A 20.0 | 9.15 | 0.8342 | 0.382 | 0.17 | ol | 34 | 0.00403 | MV
48-AL1/8-ST1A 20.0 | 9.5 | 0.5939 | 0.372 | 0.21 | ol | 48 | 0.00403 | MV
70-AL1/11-ST1A 20.0 | 9.7 | 0.4132 | 0.36 | 0.29 | ol | 70 | 0.00403 | MV
94-AL1/15-ST1A 20.0 | 10 | 0.306 | 0.35 | 0.35 | ol | 94 | 0.00403 | MV
122-AL1/20-ST1A 20.0 | 10.3 | 0.2376 | 0.344 | 0.41 | ol | 122 | 0.00403 | MV
149-AL1/24-ST1A 20.0 | 10.5 | 0.194 | 0.337 | 0.47 | ol | 149 | 0.00403 | MV
184-AL1/30-ST1A 20.0 | 10.75 | 0.1571 | 0.33 | 0.535 | ol | 184 | 0.00403 | MV
243-AL1/39-ST1A 20.0 | 11 | 0.1188 | 0.32 | 0.645 | ol | 243 | 0.00403 | MV
48-AL1/8-ST1A 110.0 | 8 | 0.5939 | 0.46 | 0.21 | ol | 48 | 0.00403 | HV
70-AL1/11-ST1A 110.0 | 8.4 | 0.4132 | 0.45 | 0.29 | ol | 70 | 0.00403 | HV
94-AL1/15-ST1A 110.0 | 8.65 | 0.306 | 0.44 | 0.35 | ol | 94 | 0.00403 | HV
122-AL1/20-ST1A 110.0 | 8.5 | 0.2376 | 0.43 | 0.41 | ol | 122 | 0.00403 | HV
149-AL1/24-ST1A 110.0 | 8.75 | 0.194 | 0.41 | 0.47 | ol | 149 | 0.00403 | HV
184-AL1/30-ST1A 110.0 | 8.8 | 0.1571 | 0.4 | 0.535 | ol | 184 | 0.00403 | HV
243-AL1/39-ST1A 110.0 | 9 | 0.1188 | 0.39 | 0.645 | ol | 243 | 0.00403 | HV
305-AL1/39-ST1A 110.0 | 9.2 | 0.0949 | 0.38 | 0.74 | ol | 305 | 0.00403 | HV
490-AL1/64-ST1A 110.0 | 9.75 | 0.059 | 0.37 | 0.96 | ol | 490 | 0.00403 | HV
679-AL1/86-ST1A 110.0 | 9.95 | 0.042 | 0.36 | 1.15 | ol | 679 | 0.00403 | HV
490-AL1/64-ST1A 220.0 | 10 | 0.059 | 0.285 | 0.96 | ol | 490 | 0.00403 | HV
679-AL1/86-ST1A 220.0 | 11.7 | 0.042 | 0.275 | 1.15 | ol | 679 | 0.00403 | HV
490-AL1/64-ST1A 380.0 | 11 | 0.059 | 0.253 | 0.96 | ol | 490 | 0.00403 | HV
679-AL1/86-ST1A 380.0 | 14.6 | 0.042 | 0.25 | 1.15 | ol | 679 | 0.00403 | HV

## trafo_std_types
| i0_percent | pfe_kw | vkr_percent | sn_mva | vn_lv_kv | vn_hv_kv | vk_percent | shift_degree | vector_group | tap_side | tap_neutral | tap_min | tap_max | tap_step_degree | tap_step_percent | tap_phase_shifter
160 MVA 380/110 kV | 0.06 | 60 | 0.25 | 160 | 110 | 380 | 12.2 | 0 | Yy0 | hv | 0 | -9 | 9 | 0 | 1.5 | FALSE
100 MVA 220/110 kV | 0.06 | 55 | 0.26 | 100 | 110 | 220 | 12 | 0 | Yy0 | hv | 0 | -9 | 9 | 0 | 1.5 | FALSE
63 MVA 110/20 kV | 0.04 | 22 | 0.32 | 63 | 20 | 110 | 18 | 150 | YNd5 | hv | 0 | -9 | 9 | 0 | 1.5 | FALSE
40 MVA 110/20 kV | 0.05 | 18 | 0.34 | 40 | 20 | 110 | 16.2 | 150 | YNd5 | hv | 0 | -9 | 9 | 0 | 1.5 | FALSE
25 MVA 110/20 kV | 0.07 | 14 | 0.41 | 25 | 20 | 110 | 12 | 150 | YNd5 | hv | 0 | -9 | 9 | 0 | 1.5 | FALSE
63 MVA 110/10 kV | 0.04 | 22 | 0.32 | 63 | 10 | 110 | 18 | 150 | YNd5 | hv | 0 | -9 | 9 | 0 | 1.5 | FALSE
40 MVA 110/10 kV | 0.05 | 18 | 0.34 | 40 | 10 | 110 | 16.2 | 150 | YNd5 | hv | 0 | -9 | 9 | 0 | 1.5 | FALSE
25 MVA 110/10 kV | 0.07 | 14 | 0.41 | 25 | 10 | 110 | 12 | 150 | YNd5 | hv | 0 | -9 | 9 | 0 | 1.5 | FALSE
0.25 MVA 20/0.4 kV | 0.32 | 0.8 | 1.44 | 0.25 | 0.4 | 20 | 6 | 150 | Yzn5 | hv | 0 | -2 | 2 | 0 | 2.5 | FALSE
0.4 MVA 20/0.4 kV | 0.3375 | 1.35 | 1.425 | 0.4 | 0.4 | 20 | 6 | 150 | Dyn5 | hv | 0 | -2 | 2 | 0 | 2.5 | FALSE
0.63 MVA 20/0.4 kV | 0.2619 | 1.65 | 1.206 | 0.63 | 0.4 | 20 | 6 | 150 | Dyn5 | hv | 0 | -2 | 2 | 0 | 2.5 | FALSE
0.25 MVA 10/0.4 kV | 0.24 | 0.6 | 1.2 | 0.25 | 0.4 | 10 | 4 | 150 | Dyn5 | hv | 0 | -2 | 2 | 0 | 2.5 | FALSE
0.4 MVA 10/0.4 kV | 0.2375 | 0.95 | 1.325 | 0.4 | 0.4 | 10 | 4 | 150 | Dyn5 | hv | 0 | -2 | 2 | 0 | 2.5 | FALSE
0.63 MVA 10/0.4 kV | 0.1873 | 1.18 | 1.0794 | 0.63 | 0.4 | 10 | 4 | 150 | Dyn5 | hv | 0 | -2 | 2 | 0 | 2.5 | FALSE

## trafo3w_std_types
| sn_hv_mva | sn_mv_mva | sn_lv_mva | vn_hv_kv | vn_mv_kv | vn_lv_kv | vk_hv_percent | vk_mv_percent | vk_lv_percent | vkr_hv_percent | vkr_mv_percent | vkr_lv_percent | pfe_kw | i0_percent | shift_mv_degree | shift_lv_degree | vector_group | tap_side | tap_neutral | tap_min | tap_max | tap_step_percent
63/25/38 MVA 110/20/10 kV | 63 | 25 | 38 | 110 | 20 | 10 | 10.4 | 10.4 | 10.4 | 0.28 | 0.32 | 0.35 | 35 | 0.89 | 0 | 0 | YN0yn0yn0 | hv | 0 | -10 | 10 | 1.2
63/25/38 MVA 110/10/10 kV | 63 | 25 | 38 | 110 | 10 | 10 | 10.4 | 10.4 | 10.4 | 0.28 | 0.32 | 0.35 | 35 | 0.89 | 0 | 0 | YN0yn0yn0 | hv | 0 | -10 | 10 | 1.2

## fuse_std_types
| fuse_type | i_rated_a | t_avg | t_min | t_total | x_avg | x_min | x_total
HV 100A | HV 100A | 100 | 0 | [10.0, 3.64, 0.854, 0.281, 0.1, 0.0531, 0.022, 0.01] | [10.0, 4.267, 1.21, 0.403, 0.1, 0.058, 0.022, 0.01] | 0 | [300.0, 350.0, 450.0, 550.0, 700.0, 850.0, 1200.0, 1752.0] | [600.0, 700.0, 900.0, 1150.0, 1665.0, 2000.0, 3000.0, 4313.0]
HV 10A | HV 10A | 10 | 0 | [10.0, 1675.0, 0.344, 0.156, 0.1, 0.0417, 0.0171, 0.01] | [10.0, 1.3, 0.3, 0.155, 0.1, 0.0555, 0.023, 0.01] | 0 | [30.0, 32.0, 35.0, 37.0, 39.0, 50.0, 70.0, 88.0] | [60.0, 70.0, 80.0, 87.0, 94.0, 110.0, 150.0, 216.0]
HV 125A | HV 125A | 125 | 0 | [10.0, 1.82, 0.344, 0.1, 0.0467, 0.0269, 0.01] | [10.0, 2.478, 0.426, 0.1, 0.0427, 0.0211, 0.01] | 0 | [375.0, 500.0, 700.0, 925.0, 1200.0, 1500.0, 2341.0] | [750.0, 1000.0, 1500.0, 2200.0, 3000.0, 4000.0, 5765.0]
HV 160A | HV 160A | 160 | 0 | [10.0, 4.15, 1.03, 0.198, 0.1, 0.051, 0.0172, 0.01] | [10.0, 2.3, 0.734, 0.274, 0.1, 0.046, 0.0177, 0.01] | 0 | [480.0, 550.0, 700.0, 1000.0, 1260.0, 1600.0, 2500.0, 3227.0] | [960.0, 1300.0, 1700.0, 2200.0, 2996.0, 4000.0, 6000.0, 7946.0]
HV 16A | HV 16A | 16 | 0 | [10.0, 0.352, 0.164, 0.1, 0.0649, 0.0342, 0.01] | [10.0, 2.34, 0.722, 0.181, 0.1, 0.055, 0.0296, 0.01] | 0 | [48.0, 60.0, 65.0, 71.0, 80.0, 100.0, 162.0] | [96.0, 110.0, 125.0, 150.0, 168.0, 200.0, 250.0, 398.0]
HV 200A | HV 200A | 200 | 0 | [10.0, 4.267, 1.21, 0.403, 0.1, 0.058, 0.022, 0.01] | [10.0, 3.73, 1.654, 0.328, 0.1, 0.0531, 0.019, 0.01] | 0 | [600.0, 700.0, 900.0, 1150.0, 1665.0, 2000.0, 3000.0, 4313.0] | [1200.0, 1500.0, 1800.0, 2700.0, 3960.0, 5000.0, 7500.0, 10620.0]
HV 20A | HV 20A | 20 | 0 | [10.0, 1.3, 0.3, 0.155, 0.1, 0.0555, 0.023, 0.01] | [10.0, 1.3, 0.161, 0.1, 0.0611, 0.0399, 0.0141, 0.01] | 0 | [60.0, 70.0, 80.0, 87.0, 94.0, 110.0, 150.0, 216.0] | [120.0, 150.0, 200.0, 223.0, 260.0, 300.0, 450.0, 532.0]
HV 25A | HV 25A | 25 | 0 | [10.0, 2.512, 0.833, 0.299, 0.1, 0.0372, 0.0223, 0.01] | [10.0, 3.125, 0.597, 0.198, 0.1, 0.0378, 0.022, 0.01] | 0 | [75.0, 82.0, 90.0, 100.0, 124.0, 170.0, 200.0, 289.0] | [150.0, 170.0, 210.0, 250.0, 294.0, 400.0, 500.0, 711.0]
HV 31.5A | HV 31.5A | 31.5 | 0 | [10.0, 2.34, 0.722, 0.181, 0.1, 0.055, 0.0296, 0.01] | [10.0, 2.84, 0.368, 0.164, 0.1, 0.0621, 0.0378, 0.0195, 0.01] | 0 | [95.0, 110.0, 125.0, 150.0, 165.0, 200.0, 250.0, 390.0] | [189.0, 220.0, 300.0, 350.0, 393.0, 450.0, 530.0, 700.0, 960.0]
HV 40A | HV 40A | 40 | 0 | [10.0, 1.3, 0.161, 0.1, 0.0611, 0.0399, 0.0141, 0.01] | [10.0, 2.05, 0.369, 0.198, 0.1, 0.051, 0.0298, 0.01] | 0 | [120.0, 150.0, 200.0, 223.0, 260.0, 300.0, 450.0, 532.0] | [240.0, 300.0, 400.0, 450.0, 530.0, 650.0, 800.0, 1311.0]
HV 50A | HV 50A | 50 | 0 | [10.0, 3.215, 0.597, 0.198, 0.1, 0.0378, 0.022, 0.01] | [10.0, 3.64, 0.854, 0.281, 0.1, 0.0531, 0.022, 0.01] | 0 | [150.0, 170.0, 210.0, 250.0, 294.0, 400.0, 500.0, 711.0] | [300.0, 350.0, 450.0, 550.0, 700.0, 850.0, 1200.0, 1752.0]
HV 6.3A | HV 6.3A | 6.3 | 0 | [10.0, 1.39, 0.344, 0.168, 0.1, 0.056, 0.0263, 0.01] | [10.0, 1.711, 0.516, 0.198, 0.1, 0.0634, 0.0303, 0.01] | 0 | [19.0, 19.5, 20.4, 20.8, 22.0, 25.0, 32.0, 48.0] | [38.0, 40.0, 43.0, 48.0, 53.0, 60.0, 75.0, 118.0]
HV 63A | HV 63A | 63 | 0 | [10.0, 2.84, 0.368, 0.164, 0.1, 0.0621, 0.0378, 0.0195, 0.01] | [10.0, 1.82, 0.344, 0.1, 0.0467, 0.0269, 0.01] | 0 | [189.0, 220.0, 300.0, 350.0, 393.0, 450.0, 530.0, 700.0, 961.0] | [378.0, 500.0, 700.0, 934.0, 1200.0, 1500.0, 2366.0]
HV 80A | HV 80A | 80 | 0 | [10.0, 2.05, 0.369, 0.198, 0.1, 0.051, 0.0298, 0.01] | [10.0, 4.15, 1.03, 0.198, 0.1, 0.051, 0.0172, 0.01] | 0 | [240.0, 300.0, 400.0, 450.0, 530.0, 650.0, 800.0, 1311.0] | [480.0, 550.0, 700.0, 1000.0, 1260.0, 1600.0, 2500.0, 3227.0]
Siemens NH-1-100 | Siemens NH-1-100 | 100 | [5400.0, 2000.0, 400.0, 20.0, 1.0, 0.2, 0.012, 0.004] | 0 | 0 | [150.0, 190.0, 250.0, 430.0, 900.0, 1250.0, 2700.0, 3600.0] | 0 | 0
Siemens NH-1-125 | Siemens NH-1-125 | 125 | [4800.0, 120.0, 7.0, 0.1, 0.004] | 0 | 0 | [180.0, 400.0, 740.0, 2000.0, 4250.0] | 0 | 0
Siemens NH-1-16 | Siemens NH-1-16 | 16 | [4000.0, 400.0, 2.0, 0.1, 0.04, 0.01] | 0 | 0 | [26.0, 35.0, 75.0, 150.0, 200.0, 300.0] | 0 | 0
Siemens NH-1-160 | Siemens NH-1-160 | 160 | [4800.0, 120.0, 7.0, 0.1, 0.004] | 0 | 0 | [210.0, 500.0, 900.0, 2300.0, 5000.0] | 0 | 0
Siemens NH-1-25 | Siemens NH-1-25 | 25 | [4000.0, 1000.0, 10.0, 0.2, 0.02, 0.01] | 0 | 0 | [40.0, 50.0, 100.0, 210.0, 400.0, 500.0] | 0 | 0
Siemens NH-1-50 | Siemens NH-1-50 | 50 | [4000.0, 40.0, 4.0, 1.0, 0.02, 0.01] | 0 | 0 | [86.0, 200.0, 300.0, 400.0, 1000.0, 1280.0] | 0 | 0
Siemens NH-1-63 | Siemens NH-1-63 | 63 | [4000.0, 100.0, 10.0, 2.0, 0.04, 0.01] | 0 | 0 | [100.0, 200.0, 300.0, 400.0, 1000.0, 1500.0] | 0 | 0
Siemens NH-1-80 | Siemens NH-1-80 | 80 | [4800.0, 120.0, 7.0, 0.1, 0.01] | 0 | 0 | [150.58, 250.0, 450.0, 1150.0, 2470.0] | 0 | 0
Siemens NH-2-1000 | Siemens NH-2-1000 | 1000 | [4800.0, 120.0, 7.0, 0.1, 0.004] | 0 | 0 | [1900.0, 3500.0, 8400.0, 24000.0, 52000.0] | 0 | 0
Siemens NH-2-200 | Siemens NH-2-200 | 200 | [4800.0, 120.0, 7.0, 0.1, 0.004] | 0 | 0 | [280.0, 650.0, 1200.0, 3000.0, 7000.0] | 0 | 0
Siemens NH-2-224 | Siemens NH-2-224 | 224 | [4800.0, 120.0, 7.0, 0.2, 0.04, 0.004] | 0 | 0 | [400.0, 750.0, 1453.0, 3025.0, 4315.0, 7600.0] | 0 | 0
Siemens NH-2-250 | Siemens NH-2-250 | 250 | [4800.0, 120.0, 7.0, 0.1, 0.004] | 0 | 0 | [450.0, 800.0, 1650.0, 4000.0, 8500.0] | 0 | 0
Siemens NH-2-315 | Siemens NH-2-315 | 315 | [4800.0, 120.0, 7.0, 0.1, 0.004] | 0 | 0 | [550.0, 920.0, 1900.0, 5000.0, 11000.0] | 0 | 0
Siemens NH-2-355 | Siemens NH-2-355 | 355 | [4800.0, 120.0, 6.0, 0.1, 0.004] | 0 | 0 | [650.0, 1116.27, 2350.0, 5840.0, 12790.0] | 0 | 0
Siemens NH-2-400 | Siemens NH-2-400 | 400 | [4800.0, 120.0, 7.0, 0.1, 0.004] | 0 | 0 | [720.0, 1350.0, 2800.0, 6500.0, 15000.0] | 0 | 0
Siemens NH-2-425 | Siemens NH-2-425 | 425 | [4800.0, 120.0, 7.0, 0.1, 0.004] | 0 | 0 | [850.0, 1500.0, 3050.0, 7500.0, 16500.0] | 0 | 0
Siemens NH-2-630 | Siemens NH-2-630 | 630 | [4800.0, 120.0, 7.0, 0.1, 0.004] | 0 | 0 | [1200.0, 2000.0, 4800.0, 12000.0, 26000.0] | 0 | 0

## dtypes
| element | column | dtype
0 | bus | name | object
1 | bus | vn_kv | float64
2 | bus | type | object
3 | bus | zone | object
4 | bus | in_service | bool
5 | load | name | object
6 | load | bus | uint32
7 | load | p_mw | float64
8 | load | q_mvar | float64
9 | load | const_z_percent | float64
10 | load | const_i_percent | float64
11 | load | sn_mva | float64
12 | load | scaling | float64
13 | load | in_service | bool
14 | load | type | object
15 | ext_grid | name | object
16 | ext_grid | bus | uint32
17 | ext_grid | vm_pu | float64
18 | ext_grid | va_degree | float64
19 | ext_grid | slack_weight | float64
20 | ext_grid | in_service | bool
21 | line | name | object
22 | line | std_type | object
23 | line | from_bus | uint32
24 | line | to_bus | uint32
25 | line | length_km | float64
26 | line | r_ohm_per_km | float64
27 | line | x_ohm_per_km | float64
28 | line | c_nf_per_km | float64
29 | line | g_us_per_km | float64
30 | line | max_i_ka | float64
31 | line | df | float64
32 | line | parallel | uint32
33 | line | type | object
34 | line | in_service | bool
35 | trafo | name | object
36 | trafo | std_type | object
37 | trafo | hv_bus | uint32
38 | trafo | lv_bus | uint32
39 | trafo | sn_mva | float64
40 | trafo | vn_hv_kv | float64
41 | trafo | vn_lv_kv | float64
42 | trafo | vk_percent | float64
43 | trafo | vkr_percent | float64
44 | trafo | pfe_kw | float64
45 | trafo | i0_percent | float64
46 | trafo | shift_degree | float64
47 | trafo | tap_side | object
48 | trafo | tap_neutral | int32
49 | trafo | tap_min | int32
50 | trafo | tap_max | int32
51 | trafo | tap_step_percent | float64
52 | trafo | tap_step_degree | float64
53 | trafo | tap_pos | int32
54 | trafo | tap_phase_shifter | bool
55 | trafo | parallel | uint32
56 | trafo | df | float64
57 | trafo | in_service | bool
58 | line_geodata | coords | object
59 | bus_geodata | x | float64
60 | bus_geodata | y | float64
61 | bus_geodata | coords | object

## parameters
| version | format_version | converged | OPF_converged | name | f_hz | sn_mva
0 | 2.14.6 | 2.14.0 | FALSE | FALSE |  | 50 | 1