## bus
| name | vn_kv | type | zone | in_service
0 | bus_LV_5257-14_0_5_node_0 | 0.4 | n |  | TRUE
1 | bus_LV_5257-14_0_5_node_1 | 0.4 | n |  | TRUE
2 | bus_LV_5257-14_0_5_node_2 | 0.4 | n |  | TRUE
3 | bus_LV_5257-14_0_5_node_3 | 0.4 | n |  | TRUE
4 | bus_LV_5257-14_0_5_node_4 | 0.4 | n |  | TRUE
5 | bus_LV_5257-14_0_5_node_5 | 0.4 | n |  | TRUE
6 | bus_LV_5257-14_0_5_node_6 | 0.4 | n |  | TRUE
7 | bus_LV_5257-14_0_5_node_18 | 0.4 | n |  | TRUE
8 | bus_LV_5257-14_0_5_node_65 | 0.4 | n |  | TRUE
9 | bus_LV_5257-14_0_5_node_7 | 0.4 | n |  | TRUE
10 | bus_LV_5257-14_0_5_node_69 | 0.4 | n |  | TRUE
11 | bus_LV_5257-14_0_5_node_78 | 0.4 | n |  | TRUE
12 | bus_LV_5257-14_0_5_node_8 | 0.4 | n |  | TRUE
13 | bus_LV_5257-14_0_5_node_79 | 0.4 | n |  | TRUE
14 | bus_LV_5257-14_0_5_node_12 | 0.4 | n |  | TRUE
15 | bus_LV_5257-14_0_5_node_22 | 0.4 | n |  | TRUE
16 | bus_LV_5257-14_0_5_node_16 | 0.4 | n |  | TRUE
17 | bus_LV_5257-14_0_5_node_71 | 0.4 | n |  | TRUE
18 | bus_LV_5257-14_0_5_node_68 | 0.4 | n |  | TRUE
19 | bus_LV_5257-14_0_5_node_75 | 0.4 | n |  | TRUE
20 | bus_LV_5257-14_0_5_node_80 | 0.4 | n |  | TRUE
21 | bus_LV_5257-14_0_5_node_10 | 0.4 | n |  | TRUE
22 | bus_LV_5257-14_0_5_node_9 | 0.4 | n |  | TRUE
23 | bus_LV_5257-14_0_5_node_11 | 0.4 | n |  | TRUE
24 | bus_LV_5257-14_0_5_node_13 | 0.4 | n |  | TRUE
25 | bus_LV_5257-14_0_5_node_19 | 0.4 | n |  | TRUE
26 | bus_LV_5257-14_0_5_node_14 | 0.4 | n |  | TRUE
27 | bus_LV_5257-14_0_5_node_15 | 0.4 | n |  | TRUE
28 | bus_LV_5257-14_0_5_node_17 | 0.4 | n |  | TRUE
29 | bus_LV_5257-14_0_5_node_20 | 0.4 | n |  | TRUE
30 | bus_LV_5257-14_0_5_node_21 | 0.4 | n |  | TRUE
31 | bus_LV_5257-14_0_5_node_23 | 0.4 | n |  | TRUE
32 | bus_LV_5257-14_0_5_node_30 | 0.4 | n |  | TRUE
33 | bus_LV_5257-14_0_5_node_59 | 0.4 | n |  | TRUE
34 | bus_LV_5257-14_0_5_node_24 | 0.4 | n |  | TRUE
35 | bus_LV_5257-14_0_5_node_29 | 0.4 | n |  | TRUE
36 | bus_LV_5257-14_0_5_node_58 | 0.4 | n |  | TRUE
37 | bus_LV_5257-14_0_5_node_25 | 0.4 | n |  | TRUE
38 | bus_LV_5257-14_0_5_node_26 | 0.4 | n |  | TRUE
39 | bus_LV_5257-14_0_5_node_81 | 0.4 | n |  | TRUE
40 | bus_LV_5257-14_0_5_node_82 | 0.4 | n |  | TRUE
41 | bus_LV_5257-14_0_5_node_27 | 0.4 | n |  | TRUE
42 | bus_LV_5257-14_0_5_node_28 | 0.4 | n |  | TRUE
43 | bus_LV_5257-14_0_5_node_31 | 0.4 | n |  | TRUE
44 | bus_LV_5257-14_0_5_node_32 | 0.4 | n |  | TRUE
45 | bus_LV_5257-14_0_5_node_33 | 0.4 | n |  | TRUE
46 | bus_LV_5257-14_0_5_node_34 | 0.4 | n |  | TRUE
47 | bus_LV_5257-14_0_5_node_35 | 0.4 | n |  | TRUE
48 | bus_LV_5257-14_0_5_node_36 | 0.4 | n |  | TRUE
49 | bus_LV_5257-14_0_5_node_37 | 0.4 | n |  | TRUE
50 | bus_LV_5257-14_0_5_node_39 | 0.4 | n |  | TRUE
51 | bus_LV_5257-14_0_5_node_40 | 0.4 | n |  | TRUE
52 | bus_LV_5257-14_0_5_node_92 | 0.4 | n |  | TRUE
53 | bus_LV_5257-14_0_5_node_38 | 0.4 | n |  | TRUE
54 | bus_LV_5257-14_0_5_node_76 | 0.4 | n |  | TRUE
55 | bus_LV_5257-14_0_5_node_77 | 0.4 | n |  | TRUE
56 | bus_LV_5257-14_0_5_node_53 | 0.4 | n |  | TRUE
57 | bus_LV_5257-14_0_5_node_48 | 0.4 | n |  | TRUE
58 | bus_LV_5257-14_0_5_node_41 | 0.4 | n |  | TRUE
59 | bus_LV_5257-14_0_5_node_91 | 0.4 | n |  | TRUE
60 | bus_LV_5257-14_0_5_node_72 | 0.4 | n |  | TRUE
61 | bus_LV_5257-14_0_5_node_52 | 0.4 | n |  | TRUE
62 | bus_LV_5257-14_0_5_node_45 | 0.4 | n |  | TRUE
63 | bus_LV_5257-14_0_5_node_42 | 0.4 | n |  | TRUE
64 | bus_LV_5257-14_0_5_node_43 | 0.4 | n |  | TRUE
65 | bus_LV_5257-14_0_5_node_44 | 0.4 | n |  | TRUE
66 | bus_LV_5257-14_0_5_node_46 | 0.4 | n |  | TRUE
67 | bus_LV_5257-14_0_5_node_47 | 0.4 | n |  | TRUE
68 | bus_LV_5257-14_0_5_node_49 | 0.4 | n |  | TRUE
69 | bus_LV_5257-14_0_5_node_56 | 0.4 | n |  | TRUE
70 | bus_LV_5257-14_0_5_node_55 | 0.4 | n |  | TRUE
71 | bus_LV_5257-14_0_5_node_54 | 0.4 | n |  | TRUE
72 | bus_LV_5257-14_0_5_node_50 | 0.4 | n |  | TRUE
73 | bus_LV_5257-14_0_5_node_51 | 0.4 | n |  | TRUE
74 | bus_LV_5257-14_0_5_node_67 | 0.4 | n |  | TRUE
75 | bus_LV_5257-14_0_5_node_66 | 0.4 | n |  | TRUE
76 | bus_LV_5257-14_0_5_node_73 | 0.4 | n |  | TRUE
77 | bus_LV_5257-14_0_5_node_57 | 0.4 | n |  | TRUE
78 | bus_LV_5257-14_0_5_node_60 | 0.4 | n |  | TRUE
79 | bus_LV_5257-14_0_5_node_61 | 0.4 | n |  | TRUE
80 | bus_LV_5257-14_0_5_node_62 | 0.4 | n |  | TRUE
81 | bus_LV_5257-14_0_5_node_63 | 0.4 | n |  | TRUE
82 | bus_LV_5257-14_0_5_node_64 | 0.4 | n |  | TRUE
83 | bus_LV_5257-14_0_5_node_70 | 0.4 | n |  | TRUE
84 | bus_LV_5257-14_0_5_node_74 | 0.4 | n |  | TRUE
85 | bus_LV_5257-14_0_5_node_90 | 0.4 | n |  | TRUE
86 | bus_LV_5257-14_0_5_node_89 | 0.4 | n |  | TRUE
87 | bus_LV_5257-14_0_5_node_86 | 0.4 | n |  | TRUE
88 | bus_LV_5257-14_0_5_node_84 | 0.4 | n |  | TRUE
89 | bus_LV_5257-14_0_5_node_88 | 0.4 | n |  | TRUE
90 | bus_LV_5257-14_0_5_node_87 | 0.4 | n |  | TRUE
91 | bus_LV_5257-14_0_5_node_83 | 0.4 | n |  | TRUE
92 | bus_LV_5257-14_0_5_node_85 | 0.4 | n |  | TRUE
93 | bus_MV_76_0_node_104 | 20 | n |  | TRUE

## load
| name | bus | p_mw | q_mvar | const_z_percent | const_i_percent | sn_mva | scaling | in_service | type
0 | LV_5257-14_0_5_load_0 | 0 | 0.0078592 | 0.0019697 | 0 | 0 |  | 1 | TRUE | wye
1 | LV_5257-14_0_5_load_1 | 1 | 0.0012014 | 0.00030109 | 0 | 0 |  | 1 | TRUE | wye
2 | LV_5257-14_0_5_load_2 | 2 | 0.0020712 | 0.0005191 | 0 | 0 |  | 1 | TRUE | wye
3 | LV_5257-14_0_5_load_3 | 3 | 0.0022968 | 0.00057563 | 0 | 0 |  | 1 | TRUE | wye
4 | LV_5257-14_0_5_load_5 | 5 | 0.0010985 | 0.00027531 | 0 | 0 |  | 1 | TRUE | wye
5 | LV_5257-14_0_5_load_6 | 6 | 0.0092829 | 0.0023265 | 0 | 0 |  | 1 | TRUE | wye
6 | LV_5257-14_0_5_load_65 | 8 | 0.0098601 | 0.0024712 | 0 | 0 |  | 1 | TRUE | wye
7 | LV_5257-14_0_5_load_69 | 10 | 0.0044893 | 0.0011251 | 0 | 0 |  | 1 | TRUE | wye
8 | LV_5257-14_0_5_load_78 | 11 | 0.007743 | 0.0019406 | 0 | 0 |  | 1 | TRUE | wye
9 | LV_5257-14_0_5_load_79 | 13 | 0.026098 | 0.0065407 | 0 | 0 |  | 1 | TRUE | wye
10 | LV_5257-14_0_5_load_12 | 14 | 0.010392 | 0.0026046 | 0 | 0 |  | 1 | TRUE | wye
11 | LV_5257-14_0_5_load_22 | 15 | 0.0021836 | 0.00054725 | 0 | 0 |  | 1 | TRUE | wye
12 | LV_5257-14_0_5_load_71 | 17 | 0.0035029 | 0.0008779 | 0 | 0 |  | 1 | TRUE | wye
13 | LV_5257-14_0_5_load_75 | 19 | 0.0073698 | 0.0018471 | 0 | 0 |  | 1 | TRUE | wye
14 | LV_5257-14_0_5_load_80 | 20 | 0.004366 | 0.0010942 | 0 | 0 |  | 1 | TRUE | wye
15 | LV_5257-14_0_5_load_10 | 21 | 0.029386 | 0.0073647 | 0 | 0 |  | 1 | TRUE | wye
16 | LV_5257-14_0_5_load_9 | 22 | 0.025757 | 0.0064553 | 0 | 0 |  | 1 | TRUE | wye
17 | LV_5257-14_0_5_load_11 | 23 | 0.010785 | 0.002703 | 0 | 0 |  | 1 | TRUE | wye
18 | LV_5257-14_0_5_load_13 | 24 | 0.004887 | 0.0012248 | 0 | 0 |  | 1 | TRUE | wye
19 | LV_5257-14_0_5_load_19 | 25 | 0.0098361 | 0.0024652 | 0 | 0 |  | 1 | TRUE | wye
20 | LV_5257-14_0_5_load_14 | 26 | 0.01023 | 0.0025639 | 0 | 0 |  | 1 | TRUE | wye
21 | LV_5257-14_0_5_load_15 | 27 | 0.0091339 | 0.0022892 | 0 | 0 |  | 1 | TRUE | wye
22 | LV_5257-14_0_5_load_20 | 29 | 0.0042212 | 0.0010579 | 0 | 0 |  | 1 | TRUE | wye
23 | LV_5257-14_0_5_load_23 | 31 | 0.00774 | 0.0019398 | 0 | 0 |  | 1 | TRUE | wye
24 | LV_5257-14_0_5_load_30 | 32 | 0.0020297 | 0.00050868 | 0 | 0 |  | 1 | TRUE | wye
25 | LV_5257-14_0_5_load_59 | 33 | 0.00098724 | 0.00024742 | 0 | 0 |  | 1 | TRUE | wye
26 | LV_5257-14_0_5_load_24 | 34 | 0.0071626 | 0.0017951 | 0 | 0 |  | 1 | TRUE | wye
27 | LV_5257-14_0_5_load_29 | 35 | 0.0037268 | 0.00093402 | 0 | 0 |  | 1 | TRUE | wye
28 | LV_5257-14_0_5_load_25 | 37 | 0.0081196 | 0.002035 | 0 | 0 |  | 1 | TRUE | wye
29 | LV_5257-14_0_5_load_26 | 38 | 0.0198 | 0.0049624 | 0 | 0 |  | 1 | TRUE | wye
30 | LV_5257-14_0_5_load_81 | 39 | 0.0055816 | 0.0013989 | 0 | 0 |  | 1 | TRUE | wye
31 | LV_5257-14_0_5_load_82 | 40 | 0.0034476 | 0.00086404 | 0 | 0 |  | 1 | TRUE | wye
32 | LV_5257-14_0_5_load_27 | 41 | 0.0017262 | 0.00043263 | 0 | 0 |  | 1 | TRUE | wye
33 | LV_5257-14_0_5_load_28 | 42 | 0.0023813 | 0.00059681 | 0 | 0 |  | 1 | TRUE | wye
34 | LV_5257-14_0_5_load_31 | 43 | 0.0021297 | 0.00053375 | 0 | 0 |  | 1 | TRUE | wye
35 | LV_5257-14_0_5_load_32 | 44 | 0.0043612 | 0.001093 | 0 | 0 |  | 1 | TRUE | wye
36 | LV_5257-14_0_5_load_36 | 48 | 0.0045722 | 0.0011459 | 0 | 0 |  | 1 | TRUE | wye
37 | LV_5257-14_0_5_load_39 | 50 | 0.0042589 | 0.0010674 | 0 | 0 |  | 1 | TRUE | wye
38 | LV_5257-14_0_5_load_40 | 51 | 0.0040185 | 0.0010071 | 0 | 0 |  | 1 | TRUE | wye
39 | LV_5257-14_0_5_load_92 | 52 | 0.0013296 | 0.00033323 | 0 | 0 |  | 1 | TRUE | wye
40 | LV_5257-14_0_5_load_76 | 54 | 0.0087221 | 0.002186 | 0 | 0 |  | 1 | TRUE | wye
41 | LV_5257-14_0_5_load_77 | 55 | 0.034447 | 0.0086333 | 0 | 0 |  | 1 | TRUE | wye
42 | LV_5257-14_0_5_load_48 | 57 | 0.0018495 | 0.00046352 | 0 | 0 |  | 1 | TRUE | wye
43 | LV_5257-14_0_5_load_41 | 58 | 0.0036588 | 0.00091699 | 0 | 0 |  | 1 | TRUE | wye
44 | LV_5257-14_0_5_load_91 | 59 | 0.018788 | 0.0047087 | 0 | 0 |  | 1 | TRUE | wye
45 | LV_5257-14_0_5_load_72 | 60 | 0.0086387 | 0.0021651 | 0 | 0 |  | 1 | TRUE | wye
46 | LV_5257-14_0_5_load_52 | 61 | 0.0052188 | 0.0013079 | 0 | 0 |  | 1 | TRUE | wye
47 | LV_5257-14_0_5_load_45 | 62 | 0.0010446 | 0.00026179 | 0 | 0 |  | 1 | TRUE | wye
48 | LV_5257-14_0_5_load_42 | 63 | 0.0057865 | 0.0014502 | 0 | 0 |  | 1 | TRUE | wye
49 | LV_5257-14_0_5_load_43 | 64 | 0.0042472 | 0.0010645 | 0 | 0 |  | 1 | TRUE | wye
50 | LV_5257-14_0_5_load_46 | 66 | 0.0016054 | 0.00040234 | 0 | 0 |  | 1 | TRUE | wye
51 | LV_5257-14_0_5_load_49 | 68 | 0.012894 | 0.0032317 | 0 | 0 |  | 1 | TRUE | wye
52 | LV_5257-14_0_5_load_56 | 69 | 0.0074165 | 0.0018587 | 0 | 0 |  | 1 | TRUE | wye
53 | LV_5257-14_0_5_load_55 | 70 | 0.0024851 | 0.00062284 | 0 | 0 |  | 1 | TRUE | wye
54 | LV_5257-14_0_5_load_54 | 71 | 0.0099465 | 0.0024928 | 0 | 0 |  | 1 | TRUE | wye
55 | LV_5257-14_0_5_load_50 | 72 | 0.014337 | 0.0035932 | 0 | 0 |  | 1 | TRUE | wye
56 | LV_5257-14_0_5_load_66 | 75 | 0.0078625 | 0.0019705 | 0 | 0 |  | 1 | TRUE | wye
57 | LV_5257-14_0_5_load_73 | 76 | 0.0055073 | 0.0013803 | 0 | 0 |  | 1 | TRUE | wye
58 | LV_5257-14_0_5_load_57 | 77 | 0.0015557 | 0.0003899 | 0 | 0 |  | 1 | TRUE | wye
59 | LV_5257-14_0_5_load_60 | 78 | 0.0024211 | 0.00060678 | 0 | 0 |  | 1 | TRUE | wye
60 | LV_5257-14_0_5_load_61 | 79 | 0.0013014 | 0.00032615 | 0 | 0 |  | 1 | TRUE | wye
61 | LV_5257-14_0_5_load_62 | 80 | 0.003941 | 0.00098771 | 0 | 0 |  | 1 | TRUE | wye
62 | LV_5257-14_0_5_load_70 | 83 | 0.0048397 | 0.0012129 | 0 | 0 |  | 1 | TRUE | wye
63 | LV_5257-14_0_5_load_74 | 84 | 0.0083392 | 0.00209 | 0 | 0 |  | 1 | TRUE | wye
64 | LV_5257-14_0_5_load_90 | 85 | 0.01382 | 0.0034637 | 0 | 0 |  | 1 | TRUE | wye
65 | LV_5257-14_0_5_load_89 | 86 | 0.0069378 | 0.0017388 | 0 | 0 |  | 1 | TRUE | wye
66 | LV_5257-14_0_5_load_86 | 87 | 0.0037069 | 0.00092903 | 0 | 0 |  | 1 | TRUE | wye
67 | LV_5257-14_0_5_load_84 | 88 | 0.0068955 | 0.0017282 | 0 | 0 |  | 1 | TRUE | wye
68 | LV_5257-14_0_5_load_88 | 89 | 0.0025238 | 0.00063252 | 0 | 0 |  | 1 | TRUE | wye
69 | LV_5257-14_0_5_load_83 | 91 | 0.01349 | 0.003381 | 0 | 0 |  | 1 | TRUE | wye
70 | LV_5257-14_0_5_load_85 | 92 | 0.0074353 | 0.0018635 | 0 | 0 |  | 1 | TRUE | wye

## ext_grid
| name | bus | vm_pu | va_degree | slack_weight | in_service
0 |  | 92 | 1 | 0 | 1 | TRUE

## line
| name | std_type | from_bus | to_bus | length_km | r_ohm_per_km | x_ohm_per_km | c_nf_per_km | g_us_per_km | max_i_ka | df | parallel | type | in_service
0 | LV_5257-14_0_5_line_0 |  | 0 | 1 | 0.0036311 | 0.125 | 0.08 | 261 | 0 | 0.364 | 1 | 4 | cs | TRUE
1 | LV_5257-14_0_5_line_1 |  | 0 | 2 | 0.0027019 | 0.125 | 0.08 | 261 | 0 | 0.364 | 1 | 4 | cs | TRUE
2 | LV_5257-14_0_5_line_2 |  | 1 | 3 | 0.0049897 | 0.125 | 0.08 | 261 | 0 | 0.364 | 1 | 4 | cs | TRUE
3 | LV_5257-14_0_5_line_3 |  | 2 | 4 | 0.024454 | 0.125 | 0.08 | 261 | 0 | 0.364 | 1 | 4 | cs | TRUE
4 | LV_5257-14_0_5_line_4 |  | 3 | 5 | 0.0044246 | 0.125 | 0.08 | 261 | 0 | 0.364 | 1 | 4 | cs | TRUE
5 | LV_5257-14_0_5_line_5 |  | 4 | 6 | 0.008154 | 0.125 | 0.08 | 261 | 0 | 0.364 | 1 | 4 | cs | TRUE
6 | LV_5257-14_0_5_line_6 |  | 5 | 7 | 0.0085466 | 0.125 | 0.08 | 261 | 0 | 0.364 | 1 | 4 | cs | TRUE
7 | LV_5257-14_0_5_line_7 |  | 6 | 8 | 0.0042277 | 0.125 | 0.08 | 261 | 0 | 0.364 | 1 | 4 | cs | TRUE
8 | LV_5257-14_0_5_line_8 |  | 7 | 15 | 0.0088788 | 0.125 | 0.08 | 261 | 0 | 0.364 | 1 | 1 | cs | TRUE
9 | LV_5257-14_0_5_line_9 |  | 7 | 16 | 0.02005 | 0.125 | 0.08 | 261 | 0 | 0.364 | 1 | 4 | cs | TRUE
10 | LV_5257-14_0_5_line_10 |  | 8 | 17 | 0.0072256 | 0.125 | 0.08 | 261 | 0 | 0.364 | 1 | 4 | cs | TRUE
11 | LV_5257-14_0_5_line_11 |  | 9 | 10 | 0.016445 | 0.125 | 0.08 | 261 | 0 | 0.364 | 1 | 4 | cs | TRUE
12 | LV_5257-14_0_5_line_12 |  | 9 | 11 | 0.015163 | 0.125 | 0.08 | 261 | 0 | 0.364 | 1 | 4 | cs | TRUE
13 | LV_5257-14_0_5_line_13 |  | 10 | 18 | 0.017638 | 0.125 | 0.08 | 261 | 0 | 0.364 | 1 | 4 | cs | TRUE
14 | LV_5257-14_0_5_line_14 |  | 11 | 19 | 0.00015964 | 0.125 | 0.08 | 261 | 0 | 0.364 | 1 | 4 | cs | TRUE
15 | LV_5257-14_0_5_line_15 |  | 12 | 13 | 0.010397 | 0.125 | 0.08 | 261 | 0 | 0.364 | 1 | 4 | cs | TRUE
16 | LV_5257-14_0_5_line_16 |  | 12 | 14 | 0.011688 | 0.125 | 0.08 | 261 | 0 | 0.364 | 1 | 4 | cs | TRUE
17 | LV_5257-14_0_5_line_17 |  | 13 | 20 | 0.0075796 | 0.125 | 0.08 | 261 | 0 | 0.364 | 1 | 4 | cs | TRUE
18 | LV_5257-14_0_5_line_18 |  | 14 | 21 | 0.0071456 | 0.125 | 0.08 | 261 | 0 | 0.364 | 1 | 4 | cs | TRUE
19 | LV_5257-14_0_5_line_19 |  | 15 | 33 | 0.010061 | 0.125 | 0.08 | 261 | 0 | 0.364 | 1 | 1 | cs | TRUE
20 | LV_5257-14_0_5_line_20 |  | 16 | 25 | 0.0062783 | 0.125 | 0.08 | 261 | 0 | 0.364 | 1 | 4 | cs | TRUE
21 | LV_5257-14_0_5_line_21 |  | 16 | 26 | 0.0063297 | 0.125 | 0.08 | 261 | 0 | 0.364 | 1 | 1 | cs | TRUE
22 | LV_5257-14_0_5_line_22 |  | 17 | 83 | 0.0061742 | 0.125 | 0.08 | 261 | 0 | 0.364 | 1 | 4 | cs | TRUE
23 | LV_5257-14_0_5_line_23 |  | 18 | 83 | 0.0042424 | 0.125 | 0.08 | 261 | 0 | 0.364 | 1 | 4 | cs | TRUE
24 | LV_5257-14_0_5_line_24 |  | 18 | 74 | 0.009558 | 0.125 | 0.08 | 261 | 0 | 0.364 | 1 | 1 | cs | TRUE
25 | LV_5257-14_0_5_line_25 |  | 19 | 84 | 0.0080892 | 0.125 | 0.08 | 261 | 0 | 0.364 | 1 | 4 | cs | TRUE
26 | LV_5257-14_0_5_line_26 |  | 20 | 87 | 0.024667 | 0.125 | 0.08 | 261 | 0 | 0.364 | 1 | 4 | cs | TRUE
27 | LV_5257-14_0_5_line_27 |  | 21 | 22 | 0.018613 | 0.125 | 0.08 | 261 | 0 | 0.364 | 1 | 4 | cs | TRUE
28 | LV_5257-14_0_5_line_28 |  | 22 | 23 | 0.015255 | 0.125 | 0.08 | 261 | 0 | 0.364 | 1 | 4 | cs | TRUE
29 | LV_5257-14_0_5_line_29 |  | 23 | 24 | 0.0016399 | 0.125 | 0.08 | 261 | 0 | 0.364 | 1 | 4 | cs | TRUE
30 | LV_5257-14_0_5_line_30 |  | 24 | 25 | 0.010051 | 0.125 | 0.08 | 261 | 0 | 0.364 | 1 | 4 | cs | TRUE
31 | LV_5257-14_0_5_line_31 |  | 26 | 27 | 0.0081319 | 0.125 | 0.08 | 261 | 0 | 0.364 | 1 | 1 | cs | TRUE
32 | LV_5257-14_0_5_line_32 |  | 28 | 29 | 0.030935 | 0.125 | 0.08 | 261 | 0 | 0.364 | 1 | 1 | cs | TRUE
33 | LV_5257-14_0_5_line_33 |  | 28 | 30 | 0.10378 | 0.125 | 0.08 | 261 | 0 | 0.364 | 1 | 1 | cs | TRUE
34 | LV_5257-14_0_5_line_34 |  | 29 | 31 | 0.014507 | 0.125 | 0.08 | 261 | 0 | 0.364 | 1 | 1 | cs | TRUE
35 | LV_5257-14_0_5_line_35 |  | 30 | 32 | 0.12557 | 0.125 | 0.08 | 261 | 0 | 0.364 | 1 | 1 | cs | TRUE
36 | LV_5257-14_0_5_line_36 |  | 31 | 34 | 0.013693 | 0.125 | 0.08 | 261 | 0 | 0.364 | 1 | 1 | cs | TRUE
37 | LV_5257-14_0_5_line_37 |  | 32 | 35 | 0.072536 | 0.125 | 0.08 | 261 | 0 | 0.364 | 1 | 1 | cs | TRUE
38 | LV_5257-14_0_5_line_38 |  | 33 | 36 | 0.0036911 | 0.125 | 0.08 | 261 | 0 | 0.364 | 1 | 1 | cs | TRUE
39 | LV_5257-14_0_5_line_39 |  | 34 | 37 | 0.0065062 | 0.125 | 0.08 | 261 | 0 | 0.364 | 1 | 1 | cs | TRUE
40 | LV_5257-14_0_5_line_40 |  | 35 | 41 | 0.024292 | 0.125 | 0.08 | 261 | 0 | 0.364 | 1 | 1 | cs | TRUE
41 | LV_5257-14_0_5_line_41 |  | 36 | 77 | 0.015925 | 0.125 | 0.08 | 261 | 0 | 0.364 | 1 | 1 | cs | TRUE
42 | LV_5257-14_0_5_line_42 |  | 37 | 38 | 0.021841 | 0.125 | 0.08 | 261 | 0 | 0.364 | 1 | 1 | cs | TRUE
43 | LV_5257-14_0_5_line_43 |  | 38 | 39 | 0.002015 | 0.125 | 0.08 | 261 | 0 | 0.364 | 1 | 1 | cs | TRUE
44 | LV_5257-14_0_5_line_44 |  | 39 | 40 | 0.0058324 | 0.125 | 0.08 | 261 | 0 | 0.364 | 1 | 1 | cs | TRUE
45 | LV_5257-14_0_5_line_45 |  | 40 | 89 | 0.0019165 | 0.125 | 0.08 | 261 | 0 | 0.364 | 1 | 1 | cs | TRUE
46 | LV_5257-14_0_5_line_46 |  | 41 | 42 | 0.01855 | 0.125 | 0.08 | 261 | 0 | 0.364 | 1 | 1 | cs | TRUE
47 | LV_5257-14_0_5_line_47 |  | 43 | 44 | 0.02261 | 0.125 | 0.08 | 261 | 0 | 0.364 | 1 | 1 | cs | TRUE
48 | LV_5257-14_0_5_line_48 |  | 43 | 45 | 0.012763 | 0.125 | 0.08 | 261 | 0 | 0.364 | 1 | 1 | cs | TRUE
49 | LV_5257-14_0_5_line_49 |  | 45 | 46 | 0.063415 | 0.125 | 0.08 | 261 | 0 | 0.364 | 1 | 1 | cs | TRUE
50 | LV_5257-14_0_5_line_50 |  | 45 | 47 | 0.040572 | 0.125 | 0.08 | 261 | 0 | 0.364 | 1 | 1 | cs | TRUE
51 | LV_5257-14_0_5_line_51 |  | 46 | 48 | 0.016258 | 0.125 | 0.08 | 261 | 0 | 0.364 | 1 | 1 | cs | TRUE
52 | LV_5257-14_0_5_line_52 |  | 46 | 49 | 0.047829 | 0.125 | 0.08 | 261 | 0 | 0.364 | 1 | 1 | cs | TRUE
53 | LV_5257-14_0_5_line_53 |  | 47 | 50 | 0.05561 | 0.125 | 0.08 | 261 | 0 | 0.364 | 1 | 1 | cs | TRUE
54 | LV_5257-14_0_5_line_54 |  | 48 | 51 | 0.02932 | 0.125 | 0.08 | 261 | 0 | 0.364 | 1 | 1 | cs | TRUE
55 | LV_5257-14_0_5_line_55 |  | 49 | 52 | 0.014897 | 0.125 | 0.08 | 261 | 0 | 0.364 | 1 | 1 | cs | TRUE
56 | LV_5257-14_0_5_line_56 |  | 50 | 57 | 0.017495 | 0.125 | 0.08 | 261 | 0 | 0.364 | 1 | 1 | cs | TRUE
57 | LV_5257-14_0_5_line_57 |  | 51 | 58 | 0.0007891 | 0.125 | 0.08 | 261 | 0 | 0.364 | 1 | 1 | cs | TRUE
58 | LV_5257-14_0_5_line_58 |  | 53 | 54 | 0.010857 | 0.125 | 0.08 | 261 | 0 | 0.364 | 1 | 3 | cs | TRUE
59 | LV_5257-14_0_5_line_59 |  | 53 | 55 | 0.0081274 | 0.125 | 0.08 | 261 | 0 | 0.364 | 1 | 1 | cs | TRUE
60 | LV_5257-14_0_5_line_60 |  | 53 | 56 | 0.020956 | 0.125 | 0.08 | 261 | 0 | 0.364 | 1 | 4 | cs | TRUE
61 | LV_5257-14_0_5_line_61 |  | 54 | 59 | 0.01421 | 0.125 | 0.08 | 261 | 0 | 0.364 | 1 | 2 | cs | TRUE
62 | LV_5257-14_0_5_line_62 |  | 56 | 60 | 0.033214 | 0.125 | 0.08 | 261 | 0 | 0.364 | 1 | 4 | cs | TRUE
63 | LV_5257-14_0_5_line_63 |  | 56 | 61 | 0.017427 | 0.125 | 0.08 | 261 | 0 | 0.364 | 1 | 1 | cs | TRUE
64 | LV_5257-14_0_5_line_64 |  | 57 | 62 | 0.014834 | 0.125 | 0.08 | 261 | 0 | 0.364 | 1 | 1 | cs | TRUE
65 | LV_5257-14_0_5_line_65 |  | 59 | 68 | 0.011833 | 0.125 | 0.08 | 261 | 0 | 0.364 | 1 | 2 | cs | TRUE
66 | LV_5257-14_0_5_line_66 |  | 60 | 76 | 0.0093408 | 0.125 | 0.08 | 261 | 0 | 0.364 | 1 | 4 | cs | TRUE
67 | LV_5257-14_0_5_line_67 |  | 61 | 73 | 0.038734 | 0.125 | 0.08 | 261 | 0 | 0.364 | 1 | 1 | cs | TRUE
68 | LV_5257-14_0_5_line_68 |  | 62 | 64 | 0.018475 | 0.125 | 0.08 | 261 | 0 | 0.364 | 1 | 1 | cs | TRUE
69 | LV_5257-14_0_5_line_69 |  | 63 | 64 | 0.027498 | 0.125 | 0.08 | 261 | 0 | 0.364 | 1 | 1 | cs | TRUE
70 | LV_5257-14_0_5_line_70 |  | 63 | 65 | 0.014079 | 0.125 | 0.08 | 261 | 0 | 0.364 | 1 | 1 | cs | TRUE
71 | LV_5257-14_0_5_line_71 |  | 65 | 66 | 0.035373 | 0.125 | 0.08 | 261 | 0 | 0.364 | 1 | 1 | cs | TRUE
72 | LV_5257-14_0_5_line_72 |  | 65 | 67 | 0.053326 | 0.125 | 0.08 | 261 | 0 | 0.364 | 1 | 1 | cs | TRUE
73 | LV_5257-14_0_5_line_73 |  | 66 | 68 | 0.011166 | 0.125 | 0.08 | 261 | 0 | 0.364 | 1 | 1 | cs | TRUE
74 | LV_5257-14_0_5_line_74 |  | 67 | 69 | 0.10024 | 0.125 | 0.08 | 261 | 0 | 0.364 | 1 | 1 | cs | TRUE
75 | LV_5257-14_0_5_line_75 |  | 67 | 70 | 0.062231 | 0.125 | 0.08 | 261 | 0 | 0.364 | 1 | 1 | cs | TRUE
76 | LV_5257-14_0_5_line_76 |  | 70 | 71 | 0.036904 | 0.125 | 0.08 | 261 | 0 | 0.364 | 1 | 1 | cs | TRUE
77 | LV_5257-14_0_5_line_77 |  | 72 | 73 | 0.02457 | 0.125 | 0.08 | 261 | 0 | 0.364 | 1 | 1 | cs | TRUE
78 | LV_5257-14_0_5_line_78 |  | 74 | 75 | 0.0084174 | 0.125 | 0.08 | 261 | 0 | 0.364 | 1 | 1 | cs | TRUE
79 | LV_5257-14_0_5_line_79 |  | 75 | 82 | 0.059509 | 0.125 | 0.08 | 261 | 0 | 0.364 | 1 | 1 | cs | TRUE
80 | LV_5257-14_0_5_line_80 |  | 76 | 84 | 0.0038939 | 0.125 | 0.08 | 261 | 0 | 0.364 | 1 | 4 | cs | TRUE
81 | LV_5257-14_0_5_line_81 |  | 78 | 79 | 0.0050644 | 0.125 | 0.08 | 261 | 0 | 0.364 | 1 | 1 | cs | TRUE
82 | LV_5257-14_0_5_line_82 |  | 79 | 80 | 0.0002533 | 0.125 | 0.08 | 261 | 0 | 0.364 | 1 | 1 | cs | TRUE
83 | LV_5257-14_0_5_line_83 |  | 80 | 81 | 0.078202 | 0.125 | 0.08 | 261 | 0 | 0.364 | 1 | 1 | cs | TRUE
84 | LV_5257-14_0_5_line_84 |  | 81 | 82 | 0.014242 | 0.125 | 0.08 | 261 | 0 | 0.364 | 1 | 1 | cs | TRUE
85 | LV_5257-14_0_5_line_85 |  | 85 | 86 | 0.00078116 | 0.125 | 0.08 | 261 | 0 | 0.364 | 1 | 1 | cs | TRUE
86 | LV_5257-14_0_5_line_86 |  | 86 | 90 | 0.0085438 | 0.125 | 0.08 | 261 | 0 | 0.364 | 1 | 1 | cs | TRUE
87 | LV_5257-14_0_5_line_87 |  | 87 | 88 | 0.0029476 | 0.125 | 0.08 | 261 | 0 | 0.364 | 1 | 4 | cs | TRUE
88 | LV_5257-14_0_5_line_88 |  | 88 | 91 | 0.0024265 | 0.125 | 0.08 | 261 | 0 | 0.364 | 1 | 4 | cs | TRUE
89 | LV_5257-14_0_5_line_89 |  | 89 | 90 | 0.0051175 | 0.125 | 0.08 | 261 | 0 | 0.364 | 1 | 1 | cs | TRUE
90 | LV_5257-14_0_5_line_90 |  | 90 | 92 | 0.023683 | 0.125 | 0.08 | 261 | 0 | 0.364 | 1 | 1 | cs | TRUE
91 | LV_5257-14_0_5_line_91 |  | 91 | 92 | 0.00087441 | 0.125 | 0.08 | 261 | 0 | 0.364 | 1 | 4 | cs | TRUE

## trafo
| name | std_type | hv_bus | lv_bus | sn_mva | vn_hv_kv | vn_lv_kv | vk_percent | vkr_percent | pfe_kw | i0_percent | shift_degree | tap_side | tap_neutral | tap_min | tap_max | tap_step_percent | tap_step_degree | tap_pos | tap_phase_shifter | parallel | df | in_service
0 | LV_5257-14_0_5_trafo_85 | 0.63 MVA 20/0.4 kV | 93 | 92 | 0.63 | 20 | 0.4 | 6 | 1.206 | 1.65 | 0.2619 | 150 | hv | 0 | -2 | 2 | 2.5 | 0 | 0 | FALSE | 1 | 1 | TRUE

## line_geodata
| x0 | y0 | x1 | y1 | x2 | y2 | x3 | y3 | x4 | y4 | x5 | y5 | x6 | y6
0 | 2722629.2651 | 1079205.4709 | 2722632.6039 | 1079204.0436
1 | 2722629.2651 | 1079205.4709 | 2722626.7806 | 1079206.533
2 | 2722637.1919 | 1079202.0823 | 2722632.6039 | 1079204.0436
3 | 2722605.2678 | 1079218.1391 | 2722623.7237 | 1079207.9696 | 2722624.8 | 1079207.3797 | 2722626.7806 | 1079206.533
4 | 2722637.1919 | 1079202.0823 | 2722641.2603 | 1079200.343
5 | 2722605.2678 | 1079218.1391 | 2722598.8248 | 1079213.1416
6 | 2722649.119 | 1079196.9836 | 2722641.2603 | 1079200.343
7 | 2722598.8248 | 1079213.1416 | 2722595.4842 | 1079210.5504
8 | 2722649.119 | 1079196.9836 | 2722656.1271 | 1079191.5321
9 | 2722649.119 | 1079196.9836 | 2722660.9129 | 1079213.2215
10 | 2722589.7748 | 1079206.1219 | 2722595.4842 | 1079210.5504
11 | 2722588.8823 | 1079230.8299 | 2722579.5829 | 1079217.2664
12 | 2722588.8823 | 1079230.8299 | 2722580.4404 | 1079243.426
13 | 2722581.544 | 1079199.7376 | 2722579.5829 | 1079217.2664
14 | 2722580.3516 | 1079243.5586 | 2722580.4404 | 1079243.426
15 | 2722615.9844 | 1079236.1788 | 2722612.2712 | 1079245.8903
16 | 2722615.9844 | 1079236.1788 | 2722627.1973 | 1079239.4791
17 | 2722613.357 | 1079252.4811 | 2722611.0061 | 1079249.1993 | 2722612.2712 | 1079245.8903
18 | 2722634.0521 | 1079241.4967 | 2722627.1973 | 1079239.4791
19 | 2722664.0684 | 1079185.3547 | 2722656.1271 | 1079191.5321
20 | 2722660.9129 | 1079213.2215 | 2722659.4138 | 1079219.3182
21 | 2722660.9129 | 1079213.2215 | 2722666.6602 | 1079215.8737
22 | 2722589.7748 | 1079206.1219 | 2722584.8962 | 1079202.3378
23 | 2722581.544 | 1079199.7376 | 2722584.8962 | 1079202.3378
24 | 2722581.544 | 1079199.7376 | 2722573.7861 | 1079194.122
25 | 2722580.3516 | 1079243.5586 | 2722575.848 | 1079250.2783
26 | 2722613.357 | 1079252.4811 | 2722613.8023 | 1079253.1028 | 2722617.2118 | 1079255.8734 | 2722621.1332 | 1079259.4659 | 2722621.875 | 1079263.5283 | 2722620.9888 | 1079268.5696 | 2722621.1535 | 1079273.5099
27 | 2722652.2488 | 1079245.2927 | 2722652.2488 | 1079245.2927 | 2722647.6384 | 1079244.6662 | 2722638.0441 | 1079242.6717 | 2722634.0521 | 1079241.4967
28 | 2722656.3468 | 1079230.5988 | 2722655.4635 | 1079233.8157 | 2722652.2488 | 1079245.2927
29 | 2722656.781 | 1079229.0174 | 2722656.3468 | 1079230.5988
30 | 2722656.781 | 1079229.0174 | 2722659.1527 | 1079220.3802 | 2722659.4138 | 1079219.3182
31 | 2722666.6602 | 1079215.8737 | 2722674.0438 | 1079219.2811
32 | 2722705.2882 | 1079257.8691 | 2722708.0193 | 1079265.3851 | 2722688.3801 | 1079277.2363
33 | 2722705.2882 | 1079257.8691 | 2722714.1958 | 1079254.2236 | 2722721.9406 | 1079230.7736 | 2722732.3389 | 1079224.1003 | 2722741.8415 | 1079224.4807 | 2722754.7167 | 1079233.313 | 2722777.2501 | 1079256.0055
34 | 2722675.6817 | 1079284.2034 | 2722680.3099 | 1079282.1063 | 2722688.3801 | 1079277.2363
35 | 2722777.2501 | 1079256.0055 | 2722750.4289 | 1079333.1325 | 2722723.8062 | 1079368.0492
36 | 2722675.6817 | 1079284.2034 | 2722663.2095 | 1079289.8548
37 | 2722700.6856 | 1079433.9154 | 2722700.7412 | 1079405.696 | 2722712.5296 | 1079382.8389 | 2722723.8062 | 1079368.0492
38 | 2722666.9818 | 1079183.0884 | 2722664.0684 | 1079185.3547
39 | 2722663.2095 | 1079289.8548 | 2722657.2832 | 1079292.5401
40 | 2722700.6856 | 1079433.9154 | 2722719.9918 | 1079419.1717
41 | 2722666.9818 | 1079183.0884 | 2722677.588 | 1079171.2098
42 | 2722657.2832 | 1079292.5401 | 2722648.004 | 1079296.7446 | 2722636.971 | 1079300.496
43 | 2722636.971 | 1079300.496 | 2722635.0632 | 1079301.1447
44 | 2722635.0632 | 1079301.1447 | 2722629.5412 | 1079303.0222 | 2722629.5412 | 1079303.0222
45 | 2722627.6275 | 1079303.1261 | 2722629.5412 | 1079303.0222
46 | 2722719.9918 | 1079419.1717 | 2722734.7345 | 1079407.9132
47 | 2722663.6306 | 1079462.9642 | 2722641.1007 | 1079464.8659
48 | 2722628.3828 | 1079465.9393 | 2722641.1007 | 1079464.8659
49 | 2722628.3828 | 1079465.9393 | 2722613.9859 | 1079404.1827
50 | 2722628.3828 | 1079465.9393 | 2722633.7793 | 1079488.8756 | 2722636.9951 | 1079496.2457 | 2722638.894 | 1079500.3313 | 2722641.4225 | 1079504.0181
51 | 2722613.9859 | 1079404.1827 | 2722624.2212 | 1079401.3421 | 2722629.6067 | 1079399.6821
52 | 2722613.9859 | 1079404.1827 | 2722603.7298 | 1079367.1385 | 2722612.4993 | 1079363.7791
53 | 2722641.4225 | 1079504.0181 | 2722620.0691 | 1079489.8895 | 2722609.5478 | 1079467.9619 | 2722607.2963 | 1079462.7427
54 | 2722658.0905 | 1079393.5289 | 2722658.0905 | 1079393.5289 | 2722647.0108 | 1079394.3177 | 2722629.6067 | 1079399.6821
55 | 2722612.4993 | 1079363.7791 | 2722626.2132 | 1079357.9618
56 | 2722607.2963 | 1079462.7427 | 2722600.3663 | 1079446.6783
57 | 2722658.8689 | 1079393.3992 | 2722658.0905 | 1079393.5289
58 | 2722567.2021 | 1079298.5431 | 2722564.4835 | 1079309.0545
59 | 2722567.2021 | 1079298.5431 | 2722575.1171 | 1079300.3885
60 | 2722567.2021 | 1079298.5431 | 2722559.8709 | 1079295.2823 | 2722553.3751 | 1079291.8269 | 2722549.0656 | 1079288.2155
61 | 2722560.9254 | 1079322.8123 | 2722564.4835 | 1079309.0545
62 | 2722549.0656 | 1079288.2155 | 2722564.8677 | 1079266.662 | 2722568.4799 | 1079261.2722
63 | 2722549.0656 | 1079288.2155 | 2722534.9745 | 1079298.4687
64 | 2722596.1463 | 1079432.5521 | 2722597.5817 | 1079440.2234 | 2722600.3663 | 1079446.6783
65 | 2722569.4903 | 1079330.9563 | 2722569.1625 | 1079330.4724 | 2722560.9254 | 1079322.8123 | 2722560.9254 | 1079322.8123
66 | 2722568.4799 | 1079261.2722 | 2722573.6802 | 1079253.5129
67 | 2722499.3357 | 1079311.2105 | 2722507.7488 | 1079307.032 | 2722526.7903 | 1079304.4239 | 2722534.9745 | 1079298.4687
68 | 2722592.7486 | 1079414.3925 | 2722596.1463 | 1079432.5521
69 | 2722587.6912 | 1079387.3631 | 2722592.7486 | 1079414.3925
70 | 2722585.1019 | 1079373.5241 | 2722587.6912 | 1079387.3631
71 | 2722585.1019 | 1079373.5241 | 2722585.2497 | 1079366.1773 | 2722583.3663 | 1079354.7533 | 2722577.3645 | 1079342.5794 | 2722575.7529 | 1079340.2006
72 | 2722582.7293 | 1079418.8426 | 2722578.4152 | 1079397.7071 | 2722576.9932 | 1079374.1615 | 2722581.9341 | 1079373.4158 | 2722585.1019 | 1079373.5241
73 | 2722575.7529 | 1079340.2006 | 2722569.4903 | 1079330.9563
74 | 2722582.7293 | 1079418.8426 | 2722532.1265 | 1079417.68 | 2722520.4292 | 1079419.0459 | 2722508.1792 | 1079422.0129 | 2722483.9549 | 1079430.0765
75 | 2722582.7293 | 1079418.8426 | 2722587.4247 | 1079441.8759 | 2722574.6616 | 1079461.0776 | 2722565.0234 | 1079462.0512 | 2722559.3558 | 1079460.1439
76 | 2722524.3875 | 1079464.9447 | 2722548.9639 | 1079456.6467 | 2722559.3558 | 1079460.1439
77 | 2722499.3357 | 1079311.2105 | 2722495.7671 | 1079315.9644 | 2722495.3404 | 1079321.7267 | 2722501.8383 | 1079332.8097
78 | 2722573.7861 | 1079194.122 | 2722573.4266 | 1079186.12 | 2722573.3411 | 1079185.7217
79 | 2722555.8581 | 1079129.0032 | 2722558.0534 | 1079133.8175 | 2722568.6034 | 1079163.629 | 2722573.3411 | 1079185.7217
80 | 2722575.848 | 1079250.2783 | 2722573.6802 | 1079253.5129
81 | 2722631.5183 | 1079149.6062 | 2722626.9298 | 1079147.463
82 | 2722626.9298 | 1079147.463 | 2722626.7003 | 1079147.3558
83 | 2722555.6239 | 1079114.7659 | 2722566.7359 | 1079119.3482 | 2722626.7003 | 1079147.3558
84 | 2722555.8581 | 1079129.0032 | 2722555.6239 | 1079114.7659
85 | 2722613.986 | 1079303.8617 | 2722613.206 | 1079303.9036
86 | 2722622.5175 | 1079303.4034 | 2722613.986 | 1079303.8617
87 | 2722621.3687 | 1079276.4496 | 2722621.1535 | 1079273.5099 | 2722621.1535 | 1079273.5099
88 | 2722621.5459 | 1079278.8696 | 2722621.3687 | 1079276.4496
89 | 2722622.5175 | 1079303.4034 | 2722627.6275 | 1079303.1261
90 | 2722622.5175 | 1079303.4034 | 2722622.4193 | 1079300.5661 | 2722622.1104 | 1079293.5214 | 2722621.8848 | 1079283.4985 | 2722621.6098 | 1079279.7417
91 | 2722621.5459 | 1079278.8696 | 2722621.6098 | 1079279.7417

## bus_geodata
| x | y | coords
0 | 2722629.2651 | 1079205.4709
1 | 2722632.6039 | 1079204.0436
2 | 2722626.7806 | 1079206.533
3 | 2722637.1919 | 1079202.0823
4 | 2722605.2678 | 1079218.1391
5 | 2722641.2603 | 1079200.343
6 | 2722598.8248 | 1079213.1416
7 | 2722649.119 | 1079196.9836
8 | 2722595.4842 | 1079210.5504
9 | 2722588.8823 | 1079230.8299
10 | 2722579.5829 | 1079217.2664
11 | 2722580.4404 | 1079243.426
12 | 2722615.9844 | 1079236.1788
13 | 2722612.2712 | 1079245.8903
14 | 2722627.1973 | 1079239.4791
15 | 2722656.1271 | 1079191.5321
16 | 2722660.9129 | 1079213.2215
17 | 2722589.7748 | 1079206.1219
18 | 2722581.544 | 1079199.7376
19 | 2722580.3516 | 1079243.5586
20 | 2722613.357 | 1079252.4811
21 | 2722634.0521 | 1079241.4967
22 | 2722652.2488 | 1079245.2927
23 | 2722656.3468 | 1079230.5988
24 | 2722656.781 | 1079229.0174
25 | 2722659.4138 | 1079219.3182
26 | 2722666.6602 | 1079215.8737
27 | 2722674.0438 | 1079219.2811
28 | 2722705.2882 | 1079257.8691
29 | 2722688.3801 | 1079277.2363
30 | 2722777.2501 | 1079256.0055
31 | 2722675.6817 | 1079284.2034
32 | 2722723.8062 | 1079368.0492
33 | 2722664.0684 | 1079185.3547
34 | 2722663.2095 | 1079289.8548
35 | 2722700.6856 | 1079433.9154
36 | 2722666.9818 | 1079183.0884
37 | 2722657.2832 | 1079292.5401
38 | 2722636.971 | 1079300.496
39 | 2722635.0632 | 1079301.1447
40 | 2722629.5412 | 1079303.0222
41 | 2722719.9918 | 1079419.1717
42 | 2722734.7345 | 1079407.9132
43 | 2722641.1007 | 1079464.8659
44 | 2722663.6306 | 1079462.9642
45 | 2722628.3828 | 1079465.9393
46 | 2722613.9859 | 1079404.1827
47 | 2722641.4225 | 1079504.0181
48 | 2722629.6067 | 1079399.6821
49 | 2722612.4993 | 1079363.7791
50 | 2722607.2963 | 1079462.7427
51 | 2722658.0905 | 1079393.5289
52 | 2722626.2132 | 1079357.9618
53 | 2722567.2021 | 1079298.5431
54 | 2722564.4835 | 1079309.0545
55 | 2722575.1171 | 1079300.3885
56 | 2722549.0656 | 1079288.2155
57 | 2722600.3663 | 1079446.6783
58 | 2722658.8689 | 1079393.3992
59 | 2722560.9254 | 1079322.8123
60 | 2722568.4799 | 1079261.2722
61 | 2722534.9745 | 1079298.4687
62 | 2722596.1463 | 1079432.5521
63 | 2722587.6912 | 1079387.3631
64 | 2722592.7486 | 1079414.3925
65 | 2722585.1019 | 1079373.5241
66 | 2722575.7529 | 1079340.2006
67 | 2722582.7293 | 1079418.8426
68 | 2722569.4903 | 1079330.9563
69 | 2722483.9549 | 1079430.0765
70 | 2722559.3558 | 1079460.1439
71 | 2722524.3875 | 1079464.9447
72 | 2722501.8383 | 1079332.8097
73 | 2722499.3357 | 1079311.2105
74 | 2722573.7861 | 1079194.122
75 | 2722573.3411 | 1079185.7217
76 | 2722573.6802 | 1079253.5129
77 | 2722677.588 | 1079171.2098
78 | 2722631.5183 | 1079149.6062
79 | 2722626.9298 | 1079147.463
80 | 2722626.7003 | 1079147.3558
81 | 2722555.6239 | 1079114.7659
82 | 2722555.8581 | 1079129.0032
83 | 2722584.8962 | 1079202.3378
84 | 2722575.848 | 1079250.2783
85 | 2722613.206 | 1079303.9036
86 | 2722613.986 | 1079303.8617
87 | 2722621.1535 | 1079273.5099
88 | 2722621.3687 | 1079276.4496
89 | 2722627.6275 | 1079303.1261
90 | 2722622.5175 | 1079303.4034
91 | 2722621.5459 | 1079278.8696
92 | 2722621.6098 | 1079279.7417
93 | 2722622.5175 | 1079303.4034

## line_std_types
| c_nf_per_km | r_ohm_per_km | x_ohm_per_km | max_i_ka | type | q_mm2 | alpha | voltage_rating
NAYY 4x50 SE | 210 | 0.642 | 0.083 | 0.142 | cs | 50 | 0.00403 | LV
NAYY 4x120 SE | 264 | 0.225 | 0.08 | 0.242 | cs | 120 | 0.00403 | LV
NAYY 4x150 SE | 261 | 0.208 | 0.08 | 0.27 | cs | 150 | 0.00403 | LV
NA2XS2Y 1x95 RM/25 12/20 kV | 216 | 0.313 | 0.132 | 0.252 | cs | 95 | 0.00403 | MV
NA2XS2Y 1x185 RM/25 12/20 kV | 273 | 0.161 | 0.117 | 0.362 | cs | 185 | 0.00403 | MV
NA2XS2Y 1x240 RM/25 12/20 kV | 304 | 0.122 | 0.112 | 0.421 | cs | 240 | 0.00403 | MV
NA2XS2Y 1x95 RM/25 6/10 kV | 315 | 0.313 | 0.123 | 0.249 | cs | 95 | 0.00403 | MV
NA2XS2Y 1x185 RM/25 6/10 kV | 406 | 0.161 | 0.11 | 0.358 | cs | 185 | 0.00403 | MV
NA2XS2Y 1x240 RM/25 6/10 kV | 456 | 0.122 | 0.105 | 0.416 | cs | 240 | 0.00403 | MV
NA2XS2Y 1x150 RM/25 12/20 kV | 250 | 0.206 | 0.116 | 0.319 | cs | 150 | 0.00403 | MV
NA2XS2Y 1x120 RM/25 12/20 kV | 230 | 0.253 | 0.119 | 0.283 | cs | 120 | 0.00403 | MV
NA2XS2Y 1x70 RM/25 12/20 kV | 190 | 0.443 | 0.132 | 0.22 | cs | 70 | 0.00403 | MV
NA2XS2Y 1x150 RM/25 6/10 kV | 360 | 0.206 | 0.11 | 0.315 | cs | 150 | 0.00403 | MV
NA2XS2Y 1x120 RM/25 6/10 kV | 340 | 0.253 | 0.113 | 0.28 | cs | 120 | 0.00403 | MV
NA2XS2Y 1x70 RM/25 6/10 kV | 280 | 0.443 | 0.123 | 0.217 | cs | 70 | 0.00403 | MV
N2XS(FL)2Y 1x120 RM/35 64/110 kV | 112 | 0.153 | 0.166 | 0.366 | cs | 120 | 0.00393 | HV
N2XS(FL)2Y 1x185 RM/35 64/110 kV | 125 | 0.099 | 0.156 | 0.457 | cs | 185 | 0.00393 | HV
N2XS(FL)2Y 1x240 RM/35 64/110 kV | 135 | 0.075 | 0.149 | 0.526 | cs | 240 | 0.00393 | HV
N2XS(FL)2Y 1x300 RM/35 64/110 kV | 144 | 0.06 | 0.144 | 0.588 | cs | 300 | 0.00393 | HV
15-AL1/3-ST1A 0.4 | 11 | 1.8769 | 0.35 | 0.105 | ol | 16 | 0.00403 | LV
24-AL1/4-ST1A 0.4 | 11.25 | 1.2012 | 0.335 | 0.14 | ol | 24 | 0.00403 | LV
48-AL1/8-ST1A 0.4 | 12.2 | 0.5939 | 0.3 | 0.21 | ol | 48 | 0.00403 | LV
94-AL1/15-ST1A 0.4 | 13.2 | 0.306 | 0.29 | 0.35 | ol | 94 | 0.00403 | LV
34-AL1/6-ST1A 10.0 | 9.7 | 0.8342 | 0.36 | 0.17 | ol | 34 | 0.00403 | MV
48-AL1/8-ST1A 10.0 | 10.1 | 0.5939 | 0.35 | 0.21 | ol | 48 | 0.00403 | MV
70-AL1/11-ST1A 10.0 | 10.4 | 0.4132 | 0.339 | 0.29 | ol | 70 | 0.00403 | MV
94-AL1/15-ST1A 10.0 | 10.75 | 0.306 | 0.33 | 0.35 | ol | 94 | 0.00403 | MV
122-AL1/20-ST1A 10.0 | 11.1 | 0.2376 | 0.323 | 0.41 | ol | 122 | 0.00403 | MV
149-AL1/24-ST1A 10.0 | 11.25 | 0.194 | 0.315 | 0.47 | ol | 149 | 0.00403 | MV
34-AL1/6-ST1A 20.0 | 9.15 | 0.8342 | 0.382 | 0.17 | ol | 34 | 0.00403 | MV
48-AL1/8-ST1A 20.0 | 9.5 | 0.5939 | 0.372 | 0.21 | ol | 48 | 0.00403 | MV
70-AL1/11-ST1A 20.0 | 9.7 | 0.4132 | 0.36 | 0.29 | ol | 70 | 0.00403 | MV
94-AL1/15-ST1A 20.0 | 10 | 0.306 | 0.35 | 0.35 | ol | 94 | 0.00403 | MV
122-AL1/20-ST1A 20.0 | 10.3 | 0.2376 | 0.344 | 0.41 | ol | 122 | 0.00403 | MV
149-AL1/24-ST1A 20.0 | 10.5 | 0.194 | 0.337 | 0.47 | ol | 149 | 0.00403 | MV
184-AL1/30-ST1A 20.0 | 10.75 | 0.1571 | 0.33 | 0.535 | ol | 184 | 0.00403 | MV
243-AL1/39-ST1A 20.0 | 11 | 0.1188 | 0.32 | 0.645 | ol | 243 | 0.00403 | MV
48-AL1/8-ST1A 110.0 | 8 | 0.5939 | 0.46 | 0.21 | ol | 48 | 0.00403 | HV
70-AL1/11-ST1A 110.0 | 8.4 | 0.4132 | 0.45 | 0.29 | ol | 70 | 0.00403 | HV
94-AL1/15-ST1A 110.0 | 8.65 | 0.306 | 0.44 | 0.35 | ol | 94 | 0.00403 | HV
122-AL1/20-ST1A 110.0 | 8.5 | 0.2376 | 0.43 | 0.41 | ol | 122 | 0.00403 | HV
149-AL1/24-ST1A 110.0 | 8.75 | 0.194 | 0.41 | 0.47 | ol | 149 | 0.00403 | HV
184-AL1/30-ST1A 110.0 | 8.8 | 0.1571 | 0.4 | 0.535 | ol | 184 | 0.00403 | HV
243-AL1/39-ST1A 110.0 | 9 | 0.1188 | 0.39 | 0.645 | ol | 243 | 0.00403 | HV
305-AL1/39-ST1A 110.0 | 9.2 | 0.0949 | 0.38 | 0.74 | ol | 305 | 0.00403 | HV
490-AL1/64-ST1A 110.0 | 9.75 | 0.059 | 0.37 | 0.96 | ol | 490 | 0.00403 | HV
679-AL1/86-ST1A 110.0 | 9.95 | 0.042 | 0.36 | 1.15 | ol | 679 | 0.00403 | HV
490-AL1/64-ST1A 220.0 | 10 | 0.059 | 0.285 | 0.96 | ol | 490 | 0.00403 | HV
679-AL1/86-ST1A 220.0 | 11.7 | 0.042 | 0.275 | 1.15 | ol | 679 | 0.00403 | HV
490-AL1/64-ST1A 380.0 | 11 | 0.059 | 0.253 | 0.96 | ol | 490 | 0.00403 | HV
679-AL1/86-ST1A 380.0 | 14.6 | 0.042 | 0.25 | 1.15 | ol | 679 | 0.00403 | HV

## trafo_std_types
| i0_percent | pfe_kw | vkr_percent | sn_mva | vn_lv_kv | vn_hv_kv | vk_percent | shift_degree | vector_group | tap_side | tap_neutral | tap_min | tap_max | tap_step_degree | tap_step_percent | tap_phase_shifter
160 MVA 380/110 kV | 0.06 | 60 | 0.25 | 160 | 110 | 380 | 12.2 | 0 | Yy0 | hv | 0 | -9 | 9 | 0 | 1.5 | FALSE
100 MVA 220/110 kV | 0.06 | 55 | 0.26 | 100 | 110 | 220 | 12 | 0 | Yy0 | hv | 0 | -9 | 9 | 0 | 1.5 | FALSE
63 MVA 110/20 kV | 0.04 | 22 | 0.32 | 63 | 20 | 110 | 18 | 150 | YNd5 | hv | 0 | -9 | 9 | 0 | 1.5 | FALSE
40 MVA 110/20 kV | 0.05 | 18 | 0.34 | 40 | 20 | 110 | 16.2 | 150 | YNd5 | hv | 0 | -9 | 9 | 0 | 1.5 | FALSE
25 MVA 110/20 kV | 0.07 | 14 | 0.41 | 25 | 20 | 110 | 12 | 150 | YNd5 | hv | 0 | -9 | 9 | 0 | 1.5 | FALSE
63 MVA 110/10 kV | 0.04 | 22 | 0.32 | 63 | 10 | 110 | 18 | 150 | YNd5 | hv | 0 | -9 | 9 | 0 | 1.5 | FALSE
40 MVA 110/10 kV | 0.05 | 18 | 0.34 | 40 | 10 | 110 | 16.2 | 150 | YNd5 | hv | 0 | -9 | 9 | 0 | 1.5 | FALSE
25 MVA 110/10 kV | 0.07 | 14 | 0.41 | 25 | 10 | 110 | 12 | 150 | YNd5 | hv | 0 | -9 | 9 | 0 | 1.5 | FALSE
0.25 MVA 20/0.4 kV | 0.32 | 0.8 | 1.44 | 0.25 | 0.4 | 20 | 6 | 150 | Yzn5 | hv | 0 | -2 | 2 | 0 | 2.5 | FALSE
0.4 MVA 20/0.4 kV | 0.3375 | 1.35 | 1.425 | 0.4 | 0.4 | 20 | 6 | 150 | Dyn5 | hv | 0 | -2 | 2 | 0 | 2.5 | FALSE
0.63 MVA 20/0.4 kV | 0.2619 | 1.65 | 1.206 | 0.63 | 0.4 | 20 | 6 | 150 | Dyn5 | hv | 0 | -2 | 2 | 0 | 2.5 | FALSE
0.25 MVA 10/0.4 kV | 0.24 | 0.6 | 1.2 | 0.25 | 0.4 | 10 | 4 | 150 | Dyn5 | hv | 0 | -2 | 2 | 0 | 2.5 | FALSE
0.4 MVA 10/0.4 kV | 0.2375 | 0.95 | 1.325 | 0.4 | 0.4 | 10 | 4 | 150 | Dyn5 | hv | 0 | -2 | 2 | 0 | 2.5 | FALSE
0.63 MVA 10/0.4 kV | 0.1873 | 1.18 | 1.0794 | 0.63 | 0.4 | 10 | 4 | 150 | Dyn5 | hv | 0 | -2 | 2 | 0 | 2.5 | FALSE

## trafo3w_std_types
| sn_hv_mva | sn_mv_mva | sn_lv_mva | vn_hv_kv | vn_mv_kv | vn_lv_kv | vk_hv_percent | vk_mv_percent | vk_lv_percent | vkr_hv_percent | vkr_mv_percent | vkr_lv_percent | pfe_kw | i0_percent | shift_mv_degree | shift_lv_degree | vector_group | tap_side | tap_neutral | tap_min | tap_max | tap_step_percent
63/25/38 MVA 110/20/10 kV | 63 | 25 | 38 | 110 | 20 | 10 | 10.4 | 10.4 | 10.4 | 0.28 | 0.32 | 0.35 | 35 | 0.89 | 0 | 0 | YN0yn0yn0 | hv | 0 | -10 | 10 | 1.2
63/25/38 MVA 110/10/10 kV | 63 | 25 | 38 | 110 | 10 | 10 | 10.4 | 10.4 | 10.4 | 0.28 | 0.32 | 0.35 | 35 | 0.89 | 0 | 0 | YN0yn0yn0 | hv | 0 | -10 | 10 | 1.2

## fuse_std_types
| fuse_type | i_rated_a | t_avg | t_min | t_total | x_avg | x_min | x_total
HV 100A | HV 100A | 100 | 0 | [10.0, 3.64, 0.854, 0.281, 0.1, 0.0531, 0.022, 0.01] | [10.0, 4.267, 1.21, 0.403, 0.1, 0.058, 0.022, 0.01] | 0 | [300.0, 350.0, 450.0, 550.0, 700.0, 850.0, 1200.0, 1752.0] | [600.0, 700.0, 900.0, 1150.0, 1665.0, 2000.0, 3000.0, 4313.0]
HV 10A | HV 10A | 10 | 0 | [10.0, 1675.0, 0.344, 0.156, 0.1, 0.0417, 0.0171, 0.01] | [10.0, 1.3, 0.3, 0.155, 0.1, 0.0555, 0.023, 0.01] | 0 | [30.0, 32.0, 35.0, 37.0, 39.0, 50.0, 70.0, 88.0] | [60.0, 70.0, 80.0, 87.0, 94.0, 110.0, 150.0, 216.0]
HV 125A | HV 125A | 125 | 0 | [10.0, 1.82, 0.344, 0.1, 0.0467, 0.0269, 0.01] | [10.0, 2.478, 0.426, 0.1, 0.0427, 0.0211, 0.01] | 0 | [375.0, 500.0, 700.0, 925.0, 1200.0, 1500.0, 2341.0] | [750.0, 1000.0, 1500.0, 2200.0, 3000.0, 4000.0, 5765.0]
HV 160A | HV 160A | 160 | 0 | [10.0, 4.15, 1.03, 0.198, 0.1, 0.051, 0.0172, 0.01] | [10.0, 2.3, 0.734, 0.274, 0.1, 0.046, 0.0177, 0.01] | 0 | [480.0, 550.0, 700.0, 1000.0, 1260.0, 1600.0, 2500.0, 3227.0] | [960.0, 1300.0, 1700.0, 2200.0, 2996.0, 4000.0, 6000.0, 7946.0]
HV 16A | HV 16A | 16 | 0 | [10.0, 0.352, 0.164, 0.1, 0.0649, 0.0342, 0.01] | [10.0, 2.34, 0.722, 0.181, 0.1, 0.055, 0.0296, 0.01] | 0 | [48.0, 60.0, 65.0, 71.0, 80.0, 100.0, 162.0] | [96.0, 110.0, 125.0, 150.0, 168.0, 200.0, 250.0, 398.0]
HV 200A | HV 200A | 200 | 0 | [10.0, 4.267, 1.21, 0.403, 0.1, 0.058, 0.022, 0.01] | [10.0, 3.73, 1.654, 0.328, 0.1, 0.0531, 0.019, 0.01] | 0 | [600.0, 700.0, 900.0, 1150.0, 1665.0, 2000.0, 3000.0, 4313.0] | [1200.0, 1500.0, 1800.0, 2700.0, 3960.0, 5000.0, 7500.0, 10620.0]
HV 20A | HV 20A | 20 | 0 | [10.0, 1.3, 0.3, 0.155, 0.1, 0.0555, 0.023, 0.01] | [10.0, 1.3, 0.161, 0.1, 0.0611, 0.0399, 0.0141, 0.01] | 0 | [60.0, 70.0, 80.0, 87.0, 94.0, 110.0, 150.0, 216.0] | [120.0, 150.0, 200.0, 223.0, 260.0, 300.0, 450.0, 532.0]
HV 25A | HV 25A | 25 | 0 | [10.0, 2.512, 0.833, 0.299, 0.1, 0.0372, 0.0223, 0.01] | [10.0, 3.125, 0.597, 0.198, 0.1, 0.0378, 0.022, 0.01] | 0 | [75.0, 82.0, 90.0, 100.0, 124.0, 170.0, 200.0, 289.0] | [150.0, 170.0, 210.0, 250.0, 294.0, 400.0, 500.0, 711.0]
HV 31.5A | HV 31.5A | 31.5 | 0 | [10.0, 2.34, 0.722, 0.181, 0.1, 0.055, 0.0296, 0.01] | [10.0, 2.84, 0.368, 0.164, 0.1, 0.0621, 0.0378, 0.0195, 0.01] | 0 | [95.0, 110.0, 125.0, 150.0, 165.0, 200.0, 250.0, 390.0] | [189.0, 220.0, 300.0, 350.0, 393.0, 450.0, 530.0, 700.0, 960.0]
HV 40A | HV 40A | 40 | 0 | [10.0, 1.3, 0.161, 0.1, 0.0611, 0.0399, 0.0141, 0.01] | [10.0, 2.05, 0.369, 0.198, 0.1, 0.051, 0.0298, 0.01] | 0 | [120.0, 150.0, 200.0, 223.0, 260.0, 300.0, 450.0, 532.0] | [240.0, 300.0, 400.0, 450.0, 530.0, 650.0, 800.0, 1311.0]
HV 50A | HV 50A | 50 | 0 | [10.0, 3.215, 0.597, 0.198, 0.1, 0.0378, 0.022, 0.01] | [10.0, 3.64, 0.854, 0.281, 0.1, 0.0531, 0.022, 0.01] | 0 | [150.0, 170.0, 210.0, 250.0, 294.0, 400.0, 500.0, 711.0] | [300.0, 350.0, 450.0, 550.0, 700.0, 850.0, 1200.0, 1752.0]
HV 6.3A | HV 6.3A | 6.3 | 0 | [10.0, 1.39, 0.344, 0.168, 0.1, 0.056, 0.0263, 0.01] | [10.0, 1.711, 0.516, 0.198, 0.1, 0.0634, 0.0303, 0.01] | 0 | [19.0, 19.5, 20.4, 20.8, 22.0, 25.0, 32.0, 48.0] | [38.0, 40.0, 43.0, 48.0, 53.0, 60.0, 75.0, 118.0]
HV 63A | HV 63A | 63 | 0 | [10.0, 2.84, 0.368, 0.164, 0.1, 0.0621, 0.0378, 0.0195, 0.01] | [10.0, 1.82, 0.344, 0.1, 0.0467, 0.0269, 0.01] | 0 | [189.0, 220.0, 300.0, 350.0, 393.0, 450.0, 530.0, 700.0, 961.0] | [378.0, 500.0, 700.0, 934.0, 1200.0, 1500.0, 2366.0]
HV 80A | HV 80A | 80 | 0 | [10.0, 2.05, 0.369, 0.198, 0.1, 0.051, 0.0298, 0.01] | [10.0, 4.15, 1.03, 0.198, 0.1, 0.051, 0.0172, 0.01] | 0 | [240.0, 300.0, 400.0, 450.0, 530.0, 650.0, 800.0, 1311.0] | [480.0, 550.0, 700.0, 1000.0, 1260.0, 1600.0, 2500.0, 3227.0]
Siemens NH-1-100 | Siemens NH-1-100 | 100 | [5400.0, 2000.0, 400.0, 20.0, 1.0, 0.2, 0.012, 0.004] | 0 | 0 | [150.0, 190.0, 250.0, 430.0, 900.0, 1250.0, 2700.0, 3600.0] | 0 | 0
Siemens NH-1-125 | Siemens NH-1-125 | 125 | [4800.0, 120.0, 7.0, 0.1, 0.004] | 0 | 0 | [180.0, 400.0, 740.0, 2000.0, 4250.0] | 0 | 0
Siemens NH-1-16 | Siemens NH-1-16 | 16 | [4000.0, 400.0, 2.0, 0.1, 0.04, 0.01] | 0 | 0 | [26.0, 35.0, 75.0, 150.0, 200.0, 300.0] | 0 | 0
Siemens NH-1-160 | Siemens NH-1-160 | 160 | [4800.0, 120.0, 7.0, 0.1, 0.004] | 0 | 0 | [210.0, 500.0, 900.0, 2300.0, 5000.0] | 0 | 0
Siemens NH-1-25 | Siemens NH-1-25 | 25 | [4000.0, 1000.0, 10.0, 0.2, 0.02, 0.01] | 0 | 0 | [40.0, 50.0, 100.0, 210.0, 400.0, 500.0] | 0 | 0
Siemens NH-1-50 | Siemens NH-1-50 | 50 | [4000.0, 40.0, 4.0, 1.0, 0.02, 0.01] | 0 | 0 | [86.0, 200.0, 300.0, 400.0, 1000.0, 1280.0] | 0 | 0
Siemens NH-1-63 | Siemens NH-1-63 | 63 | [4000.0, 100.0, 10.0, 2.0, 0.04, 0.01] | 0 | 0 | [100.0, 200.0, 300.0, 400.0, 1000.0, 1500.0] | 0 | 0
Siemens NH-1-80 | Siemens NH-1-80 | 80 | [4800.0, 120.0, 7.0, 0.1, 0.01] | 0 | 0 | [150.58, 250.0, 450.0, 1150.0, 2470.0] | 0 | 0
Siemens NH-2-1000 | Siemens NH-2-1000 | 1000 | [4800.0, 120.0, 7.0, 0.1, 0.004] | 0 | 0 | [1900.0, 3500.0, 8400.0, 24000.0, 52000.0] | 0 | 0
Siemens NH-2-200 | Siemens NH-2-200 | 200 | [4800.0, 120.0, 7.0, 0.1, 0.004] | 0 | 0 | [280.0, 650.0, 1200.0, 3000.0, 7000.0] | 0 | 0
Siemens NH-2-224 | Siemens NH-2-224 | 224 | [4800.0, 120.0, 7.0, 0.2, 0.04, 0.004] | 0 | 0 | [400.0, 750.0, 1453.0, 3025.0, 4315.0, 7600.0] | 0 | 0
Siemens NH-2-250 | Siemens NH-2-250 | 250 | [4800.0, 120.0, 7.0, 0.1, 0.004] | 0 | 0 | [450.0, 800.0, 1650.0, 4000.0, 8500.0] | 0 | 0
Siemens NH-2-315 | Siemens NH-2-315 | 315 | [4800.0, 120.0, 7.0, 0.1, 0.004] | 0 | 0 | [550.0, 920.0, 1900.0, 5000.0, 11000.0] | 0 | 0
Siemens NH-2-355 | Siemens NH-2-355 | 355 | [4800.0, 120.0, 6.0, 0.1, 0.004] | 0 | 0 | [650.0, 1116.27, 2350.0, 5840.0, 12790.0] | 0 | 0
Siemens NH-2-400 | Siemens NH-2-400 | 400 | [4800.0, 120.0, 7.0, 0.1, 0.004] | 0 | 0 | [720.0, 1350.0, 2800.0, 6500.0, 15000.0] | 0 | 0
Siemens NH-2-425 | Siemens NH-2-425 | 425 | [4800.0, 120.0, 7.0, 0.1, 0.004] | 0 | 0 | [850.0, 1500.0, 3050.0, 7500.0, 16500.0] | 0 | 0
Siemens NH-2-630 | Siemens NH-2-630 | 630 | [4800.0, 120.0, 7.0, 0.1, 0.004] | 0 | 0 | [1200.0, 2000.0, 4800.0, 12000.0, 26000.0] | 0 | 0

## dtypes
| element | column | dtype
0 | bus | name | object
1 | bus | vn_kv | float64
2 | bus | type | object
3 | bus | zone | object
4 | bus | in_service | bool
5 | load | name | object
6 | load | bus | uint32
7 | load | p_mw | float64
8 | load | q_mvar | float64
9 | load | const_z_percent | float64
10 | load | const_i_percent | float64
11 | load | sn_mva | float64
12 | load | scaling | float64
13 | load | in_service | bool
14 | load | type | object
15 | ext_grid | name | object
16 | ext_grid | bus | uint32
17 | ext_grid | vm_pu | float64
18 | ext_grid | va_degree | float64
19 | ext_grid | slack_weight | float64
20 | ext_grid | in_service | bool
21 | line | name | object
22 | line | std_type | object
23 | line | from_bus | uint32
24 | line | to_bus | uint32
25 | line | length_km | float64
26 | line | r_ohm_per_km | float64
27 | line | x_ohm_per_km | float64
28 | line | c_nf_per_km | float64
29 | line | g_us_per_km | float64
30 | line | max_i_ka | float64
31 | line | df | float64
32 | line | parallel | uint32
33 | line | type | object
34 | line | in_service | bool
35 | trafo | name | object
36 | trafo | std_type | object
37 | trafo | hv_bus | uint32
38 | trafo | lv_bus | uint32
39 | trafo | sn_mva | float64
40 | trafo | vn_hv_kv | float64
41 | trafo | vn_lv_kv | float64
42 | trafo | vk_percent | float64
43 | trafo | vkr_percent | float64
44 | trafo | pfe_kw | float64
45 | trafo | i0_percent | float64
46 | trafo | shift_degree | float64
47 | trafo | tap_side | object
48 | trafo | tap_neutral | int32
49 | trafo | tap_min | int32
50 | trafo | tap_max | int32
51 | trafo | tap_step_percent | float64
52 | trafo | tap_step_degree | float64
53 | trafo | tap_pos | int32
54 | trafo | tap_phase_shifter | bool
55 | trafo | parallel | uint32
56 | trafo | df | float64
57 | trafo | in_service | bool
58 | line_geodata | coords | object
59 | bus_geodata | x | float64
60 | bus_geodata | y | float64
61 | bus_geodata | coords | object

## parameters
| version | format_version | converged | OPF_converged | name | f_hz | sn_mva
0 | 2.14.6 | 2.14.0 | FALSE | FALSE |  | 50 | 1