## bus
| name | vn_kv | type | zone | in_service
0 | bus_LV_5257-1_0_4_node_0 | 0.4 | n |  | TRUE
1 | bus_LV_5257-1_0_4_node_1 | 0.4 | n |  | TRUE
2 | bus_LV_5257-1_0_4_node_2 | 0.4 | n |  | TRUE
3 | bus_LV_5257-1_0_4_node_4 | 0.4 | n |  | TRUE
4 | bus_LV_5257-1_0_4_node_5 | 0.4 | n |  | TRUE
5 | bus_LV_5257-1_0_4_node_7 | 0.4 | n |  | TRUE
6 | bus_LV_5257-1_0_4_node_8 | 0.4 | n |  | TRUE
7 | bus_LV_5257-1_0_4_node_9 | 0.4 | n |  | TRUE
8 | bus_LV_5257-1_0_4_node_62 | 0.4 | n |  | TRUE
9 | bus_LV_5257-1_0_4_node_65 | 0.4 | n |  | TRUE
10 | bus_LV_5257-1_0_4_node_63 | 0.4 | n |  | TRUE
11 | bus_LV_5257-1_0_4_node_11 | 0.4 | n |  | TRUE
12 | bus_LV_5257-1_0_4_node_61 | 0.4 | n |  | TRUE
13 | bus_LV_5257-1_0_4_node_66 | 0.4 | n |  | TRUE
14 | bus_LV_5257-1_0_4_node_64 | 0.4 | n |  | TRUE
15 | bus_LV_5257-1_0_4_node_12 | 0.4 | n |  | TRUE
16 | bus_LV_5257-1_0_4_node_10 | 0.4 | n |  | TRUE
17 | bus_LV_5257-1_0_4_node_13 | 0.4 | n |  | TRUE
18 | bus_LV_5257-1_0_4_node_14 | 0.4 | n |  | TRUE
19 | bus_LV_5257-1_0_4_node_15 | 0.4 | n |  | TRUE
20 | bus_LV_5257-1_0_4_node_72 | 0.4 | n |  | TRUE
21 | bus_LV_5257-1_0_4_node_16 | 0.4 | n |  | TRUE
22 | bus_LV_5257-1_0_4_node_71 | 0.4 | n |  | TRUE
23 | bus_LV_5257-1_0_4_node_17 | 0.4 | n |  | TRUE
24 | bus_LV_5257-1_0_4_node_18 | 0.4 | n |  | TRUE
25 | bus_LV_5257-1_0_4_node_20 | 0.4 | n |  | TRUE
26 | bus_LV_5257-1_0_4_node_21 | 0.4 | n |  | TRUE
27 | bus_LV_5257-1_0_4_node_22 | 0.4 | n |  | TRUE
28 | bus_LV_5257-1_0_4_node_19 | 0.4 | n |  | TRUE
29 | bus_LV_5257-1_0_4_node_55 | 0.4 | n |  | TRUE
30 | bus_LV_5257-1_0_4_node_56 | 0.4 | n |  | TRUE
31 | bus_LV_5257-1_0_4_node_54 | 0.4 | n |  | TRUE
32 | bus_LV_5257-1_0_4_node_27 | 0.4 | n |  | TRUE
33 | bus_LV_5257-1_0_4_node_24 | 0.4 | n |  | TRUE
34 | bus_LV_5257-1_0_4_node_23 | 0.4 | n |  | TRUE
35 | bus_LV_5257-1_0_4_node_26 | 0.4 | n |  | TRUE
36 | bus_LV_5257-1_0_4_node_29 | 0.4 | n |  | TRUE
37 | bus_LV_5257-1_0_4_node_30 | 0.4 | n |  | TRUE
38 | bus_LV_5257-1_0_4_node_36 | 0.4 | n |  | TRUE
39 | bus_LV_5257-1_0_4_node_37 | 0.4 | n |  | TRUE
40 | bus_LV_5257-1_0_4_node_31 | 0.4 | n |  | TRUE
41 | bus_LV_5257-1_0_4_node_35 | 0.4 | n |  | TRUE
42 | bus_LV_5257-1_0_4_node_41 | 0.4 | n |  | TRUE
43 | bus_LV_5257-1_0_4_node_42 | 0.4 | n |  | TRUE
44 | bus_LV_5257-1_0_4_node_43 | 0.4 | n |  | TRUE
45 | bus_LV_5257-1_0_4_node_38 | 0.4 | n |  | TRUE
46 | bus_LV_5257-1_0_4_node_32 | 0.4 | n |  | TRUE
47 | bus_LV_5257-1_0_4_node_33 | 0.4 | n |  | TRUE
48 | bus_LV_5257-1_0_4_node_34 | 0.4 | n |  | TRUE
49 | bus_LV_5257-1_0_4_node_44 | 0.4 | n |  | TRUE
50 | bus_LV_5257-1_0_4_node_45 | 0.4 | n |  | TRUE
51 | bus_LV_5257-1_0_4_node_67 | 0.4 | n |  | TRUE
52 | bus_LV_5257-1_0_4_node_73 | 0.4 | n |  | TRUE
53 | bus_LV_5257-1_0_4_node_39 | 0.4 | n |  | TRUE
54 | bus_LV_5257-1_0_4_node_40 | 0.4 | n |  | TRUE
55 | bus_LV_5257-1_0_4_node_47 | 0.4 | n |  | TRUE
56 | bus_LV_5257-1_0_4_node_48 | 0.4 | n |  | TRUE
57 | bus_LV_5257-1_0_4_node_68 | 0.4 | n |  | TRUE
58 | bus_LV_5257-1_0_4_node_74 | 0.4 | n |  | TRUE
59 | bus_LV_5257-1_0_4_node_46 | 0.4 | n |  | TRUE
60 | bus_LV_5257-1_0_4_node_49 | 0.4 | n |  | TRUE
61 | bus_LV_5257-1_0_4_node_50 | 0.4 | n |  | TRUE
62 | bus_LV_5257-1_0_4_node_51 | 0.4 | n |  | TRUE
63 | bus_LV_5257-1_0_4_node_52 | 0.4 | n |  | TRUE
64 | bus_LV_5257-1_0_4_node_53 | 0.4 | n |  | TRUE
65 | bus_LV_5257-1_0_4_node_59 | 0.4 | n |  | TRUE
66 | bus_LV_5257-1_0_4_node_60 | 0.4 | n |  | TRUE
67 | bus_LV_5257-1_0_4_node_57 | 0.4 | n |  | TRUE
68 | bus_LV_5257-1_0_4_node_58 | 0.4 | n |  | TRUE
69 | bus_LV_5257-1_0_4_node_69 | 0.4 | n |  | TRUE
70 | bus_LV_5257-1_0_4_node_70 | 0.4 | n |  | TRUE
71 | bus_LV_5257-1_0_4_node_76 | 0.4 | n |  | TRUE
72 | bus_LV_5257-1_0_4_node_75 | 0.4 | n |  | TRUE
73 | bus_MV_258_0_node_115 | 20 | n |  | TRUE

## load
| name | bus | p_mw | q_mvar | const_z_percent | const_i_percent | sn_mva | scaling | in_service | type
0 | LV_5257-1_0_4_load_0 | 0 | 0.046889 | 0.011751 | 0 | 0 |  | 1 | TRUE | wye
1 | LV_5257-1_0_4_load_1 | 1 | 0.0087488 | 0.0021927 | 0 | 0 |  | 1 | TRUE | wye
2 | LV_5257-1_0_4_load_4 | 3 | 0.015518 | 0.0038893 | 0 | 0 |  | 1 | TRUE | wye
3 | LV_5257-1_0_4_load_5 | 4 | 0.0057852 | 0.0014499 | 0 | 0 |  | 1 | TRUE | wye
4 | LV_5257-1_0_4_load_7 | 5 | 0.0027904 | 0.00069933 | 0 | 0 |  | 1 | TRUE | wye
5 | LV_5257-1_0_4_load_9 | 7 | 0.0051044 | 0.0012793 | 0 | 0 |  | 1 | TRUE | wye
6 | LV_5257-1_0_4_load_62 | 8 | 0.015178 | 0.003804 | 0 | 0 |  | 1 | TRUE | wye
7 | LV_5257-1_0_4_load_65 | 9 | 0.012915 | 0.0032368 | 0 | 0 |  | 1 | TRUE | wye
8 | LV_5257-1_0_4_load_63 | 10 | 0.010308 | 0.0025834 | 0 | 0 |  | 1 | TRUE | wye
9 | LV_5257-1_0_4_load_61 | 12 | 0.012878 | 0.0032274 | 0 | 0 |  | 1 | TRUE | wye
10 | LV_5257-1_0_4_load_66 | 13 | 0.016268 | 0.0040771 | 0 | 0 |  | 1 | TRUE | wye
11 | LV_5257-1_0_4_load_64 | 14 | 0.020704 | 0.0051888 | 0 | 0 |  | 1 | TRUE | wye
12 | LV_5257-1_0_4_load_10 | 16 | 0.0040114 | 0.0010054 | 0 | 0 |  | 1 | TRUE | wye
13 | LV_5257-1_0_4_load_14 | 18 | 0.0022377 | 0.00056083 | 0 | 0 |  | 1 | TRUE | wye
14 | LV_5257-1_0_4_load_15 | 19 | 0.0067066 | 0.0016808 | 0 | 0 |  | 1 | TRUE | wye
15 | LV_5257-1_0_4_load_72 | 20 | 0.0025702 | 0.00064415 | 0 | 0 |  | 1 | TRUE | wye
16 | LV_5257-1_0_4_load_16 | 21 | 0.0023047 | 0.00057762 | 0 | 0 |  | 1 | TRUE | wye
17 | LV_5257-1_0_4_load_71 | 22 | 0.0033645 | 0.00084321 | 0 | 0 |  | 1 | TRUE | wye
18 | LV_5257-1_0_4_load_17 | 23 | 0.024202 | 0.0060655 | 0 | 0 |  | 1 | TRUE | wye
19 | LV_5257-1_0_4_load_18 | 24 | 0.0034174 | 0.00085649 | 0 | 0 |  | 1 | TRUE | wye
20 | LV_5257-1_0_4_load_21 | 26 | 0.0030484 | 0.000764 | 0 | 0 |  | 1 | TRUE | wye
21 | LV_5257-1_0_4_load_22 | 27 | 0.0050291 | 0.0012604 | 0 | 0 |  | 1 | TRUE | wye
22 | LV_5257-1_0_4_load_19 | 28 | 0.0096125 | 0.0024091 | 0 | 0 |  | 1 | TRUE | wye
23 | LV_5257-1_0_4_load_55 | 29 | 0.0055355 | 0.0013873 | 0 | 0 |  | 1 | TRUE | wye
24 | LV_5257-1_0_4_load_56 | 30 | 0.0038753 | 0.00097123 | 0 | 0 |  | 1 | TRUE | wye
25 | LV_5257-1_0_4_load_54 | 31 | 0.0057819 | 0.0014491 | 0 | 0 |  | 1 | TRUE | wye
26 | LV_5257-1_0_4_load_27 | 32 | 0.0069857 | 0.0017508 | 0 | 0 |  | 1 | TRUE | wye
27 | LV_5257-1_0_4_load_23 | 34 | 0.005197 | 0.0013025 | 0 | 0 |  | 1 | TRUE | wye
28 | LV_5257-1_0_4_load_30 | 37 | 0.0054313 | 0.0013612 | 0 | 0 |  | 1 | TRUE | wye
29 | LV_5257-1_0_4_load_36 | 38 | 0.019045 | 0.0047732 | 0 | 0 |  | 1 | TRUE | wye
30 | LV_5257-1_0_4_load_37 | 39 | 0.0058128 | 0.0014568 | 0 | 0 |  | 1 | TRUE | wye
31 | LV_5257-1_0_4_load_31 | 40 | 0.0083944 | 0.0021038 | 0 | 0 |  | 1 | TRUE | wye
32 | LV_5257-1_0_4_load_41 | 42 | 0.0037594 | 0.00094219 | 0 | 0 |  | 1 | TRUE | wye
33 | LV_5257-1_0_4_load_42 | 43 | 0.005378 | 0.0013479 | 0 | 0 |  | 1 | TRUE | wye
34 | LV_5257-1_0_4_load_43 | 44 | 0.014245 | 0.00357 | 0 | 0 |  | 1 | TRUE | wye
35 | LV_5257-1_0_4_load_38 | 45 | 0.0058061 | 0.0014551 | 0 | 0 |  | 1 | TRUE | wye
36 | LV_5257-1_0_4_load_32 | 46 | 0.0012235 | 0.00030663 | 0 | 0 |  | 1 | TRUE | wye
37 | LV_5257-1_0_4_load_33 | 47 | 0.0023765 | 0.00059561 | 0 | 0 |  | 1 | TRUE | wye
38 | LV_5257-1_0_4_load_34 | 48 | 0.0027436 | 0.00068761 | 0 | 0 |  | 1 | TRUE | wye
39 | LV_5257-1_0_4_load_44 | 49 | 0.0034772 | 0.00087147 | 0 | 0 |  | 1 | TRUE | wye
40 | LV_5257-1_0_4_load_45 | 50 | 0.0032097 | 0.00080442 | 0 | 0 |  | 1 | TRUE | wye
41 | LV_5257-1_0_4_load_67 | 51 | 0.012788 | 0.0032049 | 0 | 0 |  | 1 | TRUE | wye
42 | LV_5257-1_0_4_load_73 | 52 | 0.0023747 | 0.00059517 | 0 | 0 |  | 1 | TRUE | wye
43 | LV_5257-1_0_4_load_39 | 53 | 0.0022415 | 0.00056177 | 0 | 0 |  | 1 | TRUE | wye
44 | LV_5257-1_0_4_load_40 | 54 | 0.0027195 | 0.00068156 | 0 | 0 |  | 1 | TRUE | wye
45 | LV_5257-1_0_4_load_47 | 55 | 0.0028363 | 0.00071084 | 0 | 0 |  | 1 | TRUE | wye
46 | LV_5257-1_0_4_load_68 | 57 | 0.0043084 | 0.0010798 | 0 | 0 |  | 1 | TRUE | wye
47 | LV_5257-1_0_4_load_46 | 59 | 0.0030816 | 0.00077233 | 0 | 0 |  | 1 | TRUE | wye
48 | LV_5257-1_0_4_load_49 | 60 | 0.0028075 | 0.00070364 | 0 | 0 |  | 1 | TRUE | wye
49 | LV_5257-1_0_4_load_50 | 61 | 0.0032587 | 0.00081671 | 0 | 0 |  | 1 | TRUE | wye
50 | LV_5257-1_0_4_load_51 | 62 | 0.0019443 | 0.0004873 | 0 | 0 |  | 1 | TRUE | wye
51 | LV_5257-1_0_4_load_52 | 63 | 0.0036796 | 0.00092219 | 0 | 0 |  | 1 | TRUE | wye
52 | LV_5257-1_0_4_load_53 | 64 | 0.0030102 | 0.00075442 | 0 | 0 |  | 1 | TRUE | wye
53 | LV_5257-1_0_4_load_59 | 65 | 0.014215 | 0.0035627 | 0 | 0 |  | 1 | TRUE | wye
54 | LV_5257-1_0_4_load_60 | 66 | 0.0037063 | 0.00092888 | 0 | 0 |  | 1 | TRUE | wye
55 | LV_5257-1_0_4_load_57 | 67 | 0.0066435 | 0.001665 | 0 | 0 |  | 1 | TRUE | wye
56 | LV_5257-1_0_4_load_58 | 68 | 0.015852 | 0.0039728 | 0 | 0 |  | 1 | TRUE | wye
57 | LV_5257-1_0_4_load_69 | 69 | 0.0092532 | 0.0023191 | 0 | 0 |  | 1 | TRUE | wye
58 | LV_5257-1_0_4_load_70 | 70 | 0.013803 | 0.0034594 | 0 | 0 |  | 1 | TRUE | wye
59 | LV_5257-1_0_4_load_76 | 71 | 0.0014116 | 0.00035378 | 0 | 0 |  | 1 | TRUE | wye
60 | LV_5257-1_0_4_load_75 | 72 | 0.0022612 | 0.00056672 | 0 | 0 |  | 1 | TRUE | wye

## ext_grid
| name | bus | vm_pu | va_degree | slack_weight | in_service
0 |  | 65 | 1 | 0 | 1 | TRUE

## line
| name | std_type | from_bus | to_bus | length_km | r_ohm_per_km | x_ohm_per_km | c_nf_per_km | g_us_per_km | max_i_ka | df | parallel | type | in_service
0 | LV_5257-1_0_4_line_0 |  | 0 | 1 | 0.01125 | 0.125 | 0.08 | 261 | 0 | 0.364 | 1 | 1 | cs | TRUE
1 | LV_5257-1_0_4_line_1 |  | 0 | 2 | 0.032238 | 0.125 | 0.08 | 261 | 0 | 0.364 | 1 | 1 | cs | TRUE
2 | LV_5257-1_0_4_line_2 |  | 2 | 3 | 0.017129 | 0.125 | 0.08 | 261 | 0 | 0.364 | 1 | 1 | cs | TRUE
3 | LV_5257-1_0_4_line_3 |  | 2 | 4 | 0.020052 | 0.125 | 0.08 | 261 | 0 | 0.364 | 1 | 1 | cs | TRUE
4 | LV_5257-1_0_4_line_4 |  | 3 | 5 | 0.013461 | 0.125 | 0.08 | 261 | 0 | 0.364 | 1 | 2 | cs | TRUE
5 | LV_5257-1_0_4_line_5 |  | 3 | 6 | 0.032404 | 0.125 | 0.08 | 261 | 0 | 0.364 | 1 | 1 | cs | TRUE
6 | LV_5257-1_0_4_line_6 |  | 4 | 7 | 0.027502 | 0.125 | 0.08 | 261 | 0 | 0.364 | 1 | 1 | cs | TRUE
7 | LV_5257-1_0_4_line_7 |  | 5 | 8 | 0.00022179 | 0.125 | 0.08 | 261 | 0 | 0.364 | 1 | 2 | cs | TRUE
8 | LV_5257-1_0_4_line_8 |  | 6 | 9 | 0.014157 | 0.125 | 0.08 | 261 | 0 | 0.364 | 1 | 1 | cs | TRUE
9 | LV_5257-1_0_4_line_9 |  | 6 | 10 | 0.0086838 | 0.125 | 0.08 | 261 | 0 | 0.364 | 1 | 1 | cs | TRUE
10 | LV_5257-1_0_4_line_10 |  | 7 | 11 | 0.017947 | 0.125 | 0.08 | 261 | 0 | 0.364 | 1 | 1 | cs | TRUE
11 | LV_5257-1_0_4_line_11 |  | 8 | 12 | 0.029433 | 0.125 | 0.08 | 261 | 0 | 0.364 | 1 | 2 | cs | TRUE
12 | LV_5257-1_0_4_line_12 |  | 9 | 13 | 0.0040778 | 0.125 | 0.08 | 261 | 0 | 0.364 | 1 | 1 | cs | TRUE
13 | LV_5257-1_0_4_line_13 |  | 10 | 14 | 0.023716 | 0.125 | 0.08 | 261 | 0 | 0.364 | 1 | 1 | cs | TRUE
14 | LV_5257-1_0_4_line_14 |  | 11 | 15 | 0.06891 | 0.125 | 0.08 | 261 | 0 | 0.364 | 1 | 1 | cs | TRUE
15 | LV_5257-1_0_4_line_15 |  | 11 | 16 | 0.032218 | 0.125 | 0.08 | 261 | 0 | 0.364 | 1 | 1 | cs | TRUE
16 | LV_5257-1_0_4_line_16 |  | 12 | 66 | 0.00032783 | 0.125 | 0.08 | 261 | 0 | 0.364 | 1 | 2 | cs | TRUE
17 | LV_5257-1_0_4_line_17 |  | 13 | 69 | 0.019734 | 0.125 | 0.08 | 261 | 0 | 0.364 | 1 | 1 | cs | TRUE
18 | LV_5257-1_0_4_line_18 |  | 14 | 68 | 0.026191 | 0.125 | 0.08 | 261 | 0 | 0.364 | 1 | 1 | cs | TRUE
19 | LV_5257-1_0_4_line_19 |  | 15 | 17 | 0.04857 | 0.125 | 0.08 | 261 | 0 | 0.364 | 1 | 1 | cs | TRUE
20 | LV_5257-1_0_4_line_20 |  | 15 | 18 | 0.0096074 | 0.125 | 0.08 | 261 | 0 | 0.364 | 1 | 1 | cs | TRUE
21 | LV_5257-1_0_4_line_21 |  | 17 | 19 | 0.056722 | 0.125 | 0.08 | 261 | 0 | 0.364 | 1 | 1 | cs | TRUE
22 | LV_5257-1_0_4_line_22 |  | 18 | 20 | 0.01539 | 0.125 | 0.08 | 261 | 0 | 0.364 | 1 | 1 | cs | TRUE
23 | LV_5257-1_0_4_line_23 |  | 19 | 21 | 0.0032911 | 0.125 | 0.08 | 261 | 0 | 0.364 | 1 | 1 | cs | TRUE
24 | LV_5257-1_0_4_line_24 |  | 20 | 22 | 0.0080825 | 0.125 | 0.08 | 261 | 0 | 0.364 | 1 | 1 | cs | TRUE
25 | LV_5257-1_0_4_line_25 |  | 22 | 42 | 0.011191 | 0.125 | 0.08 | 261 | 0 | 0.364 | 1 | 1 | cs | TRUE
26 | LV_5257-1_0_4_line_26 |  | 23 | 24 | 0.023604 | 0.125 | 0.08 | 261 | 0 | 0.364 | 1 | 1 | cs | TRUE
27 | LV_5257-1_0_4_line_27 |  | 24 | 25 | 0.016016 | 0.125 | 0.08 | 261 | 0 | 0.364 | 1 | 1 | cs | TRUE
28 | LV_5257-1_0_4_line_28 |  | 25 | 26 | 0.010197 | 0.125 | 0.08 | 261 | 0 | 0.364 | 1 | 1 | cs | TRUE
29 | LV_5257-1_0_4_line_29 |  | 25 | 27 | 0.013345 | 0.125 | 0.08 | 261 | 0 | 0.364 | 1 | 1 | cs | TRUE
30 | LV_5257-1_0_4_line_30 |  | 26 | 32 | 0.021206 | 0.125 | 0.08 | 261 | 0 | 0.364 | 1 | 1 | cs | TRUE
31 | LV_5257-1_0_4_line_31 |  | 28 | 29 | 0.09779 | 0.125 | 0.08 | 261 | 0 | 0.364 | 1 | 1 | cs | TRUE
32 | LV_5257-1_0_4_line_32 |  | 29 | 30 | 0.014984 | 0.125 | 0.08 | 261 | 0 | 0.364 | 1 | 1 | cs | TRUE
33 | LV_5257-1_0_4_line_33 |  | 29 | 31 | 0.026962 | 0.125 | 0.08 | 261 | 0 | 0.364 | 1 | 1 | cs | TRUE
34 | LV_5257-1_0_4_line_34 |  | 30 | 67 | 0.017139 | 0.125 | 0.08 | 261 | 0 | 0.364 | 1 | 1 | cs | TRUE
35 | LV_5257-1_0_4_line_35 |  | 31 | 64 | 0.017597 | 0.125 | 0.08 | 261 | 0 | 0.364 | 1 | 1 | cs | TRUE
36 | LV_5257-1_0_4_line_36 |  | 32 | 33 | 0.010597 | 0.125 | 0.08 | 261 | 0 | 0.364 | 1 | 1 | cs | TRUE
37 | LV_5257-1_0_4_line_37 |  | 33 | 35 | 0.04704 | 0.125 | 0.08 | 261 | 0 | 0.364 | 1 | 1 | cs | TRUE
38 | LV_5257-1_0_4_line_38 |  | 33 | 34 | 0.020966 | 0.125 | 0.08 | 261 | 0 | 0.364 | 1 | 1 | cs | TRUE
39 | LV_5257-1_0_4_line_39 |  | 35 | 36 | 0.050072 | 0.125 | 0.08 | 261 | 0 | 0.364 | 1 | 1 | cs | TRUE
40 | LV_5257-1_0_4_line_40 |  | 35 | 37 | 0.012581 | 0.125 | 0.08 | 261 | 0 | 0.364 | 1 | 1 | cs | TRUE
41 | LV_5257-1_0_4_line_41 |  | 36 | 38 | 0.050119 | 0.125 | 0.08 | 261 | 0 | 0.364 | 1 | 1 | cs | TRUE
42 | LV_5257-1_0_4_line_42 |  | 36 | 39 | 0.011114 | 0.125 | 0.08 | 261 | 0 | 0.364 | 1 | 1 | cs | TRUE
43 | LV_5257-1_0_4_line_43 |  | 37 | 40 | 0.010591 | 0.125 | 0.08 | 261 | 0 | 0.364 | 1 | 1 | cs | TRUE
44 | LV_5257-1_0_4_line_44 |  | 38 | 44 | 0.035304 | 0.125 | 0.08 | 261 | 0 | 0.364 | 1 | 1 | cs | TRUE
45 | LV_5257-1_0_4_line_45 |  | 39 | 45 | 0.016413 | 0.125 | 0.08 | 261 | 0 | 0.364 | 1 | 1 | cs | TRUE
46 | LV_5257-1_0_4_line_46 |  | 40 | 46 | 0.013376 | 0.125 | 0.08 | 261 | 0 | 0.364 | 1 | 1 | cs | TRUE
47 | LV_5257-1_0_4_line_47 |  | 41 | 42 | 0.027568 | 0.125 | 0.08 | 261 | 0 | 0.364 | 1 | 1 | cs | TRUE
48 | LV_5257-1_0_4_line_48 |  | 41 | 43 | 0.016418 | 0.125 | 0.08 | 261 | 0 | 0.364 | 1 | 1 | cs | TRUE
49 | LV_5257-1_0_4_line_49 |  | 43 | 51 | 0.021991 | 0.125 | 0.08 | 261 | 0 | 0.364 | 1 | 1 | cs | TRUE
50 | LV_5257-1_0_4_line_50 |  | 44 | 52 | 0.035198 | 0.125 | 0.08 | 261 | 0 | 0.364 | 1 | 1 | cs | TRUE
51 | LV_5257-1_0_4_line_51 |  | 45 | 53 | 0.0031253 | 0.125 | 0.08 | 261 | 0 | 0.364 | 1 | 1 | cs | TRUE
52 | LV_5257-1_0_4_line_52 |  | 46 | 47 | 0.01413 | 0.125 | 0.08 | 261 | 0 | 0.364 | 1 | 1 | cs | TRUE
53 | LV_5257-1_0_4_line_53 |  | 47 | 48 | 0.014197 | 0.125 | 0.08 | 261 | 0 | 0.364 | 1 | 1 | cs | TRUE
54 | LV_5257-1_0_4_line_54 |  | 48 | 49 | 0.012836 | 0.125 | 0.08 | 261 | 0 | 0.364 | 1 | 1 | cs | TRUE
55 | LV_5257-1_0_4_line_55 |  | 49 | 50 | 0.0047521 | 0.125 | 0.08 | 261 | 0 | 0.364 | 1 | 1 | cs | TRUE
56 | LV_5257-1_0_4_line_56 |  | 50 | 59 | 0.013845 | 0.125 | 0.08 | 261 | 0 | 0.364 | 1 | 1 | cs | TRUE
57 | LV_5257-1_0_4_line_57 |  | 51 | 57 | 0.01429 | 0.125 | 0.08 | 261 | 0 | 0.364 | 1 | 1 | cs | TRUE
58 | LV_5257-1_0_4_line_58 |  | 52 | 58 | 0.05258 | 0.125 | 0.08 | 261 | 0 | 0.364 | 1 | 1 | cs | TRUE
59 | LV_5257-1_0_4_line_59 |  | 53 | 54 | 0.022292 | 0.125 | 0.08 | 261 | 0 | 0.364 | 1 | 1 | cs | TRUE
60 | LV_5257-1_0_4_line_60 |  | 54 | 55 | 0.03719 | 0.125 | 0.08 | 261 | 0 | 0.364 | 1 | 1 | cs | TRUE
61 | LV_5257-1_0_4_line_61 |  | 55 | 56 | 0.00057345 | 0.125 | 0.08 | 261 | 0 | 0.364 | 1 | 1 | cs | TRUE
62 | LV_5257-1_0_4_line_62 |  | 56 | 60 | 0.019252 | 0.125 | 0.08 | 261 | 0 | 0.364 | 1 | 1 | cs | TRUE
63 | LV_5257-1_0_4_line_63 |  | 56 | 61 | 0.017772 | 0.125 | 0.08 | 261 | 0 | 0.364 | 1 | 2 | cs | TRUE
64 | LV_5257-1_0_4_line_64 |  | 58 | 72 | 0.054649 | 0.125 | 0.08 | 261 | 0 | 0.364 | 1 | 1 | cs | TRUE
65 | LV_5257-1_0_4_line_65 |  | 60 | 62 | 0.017414 | 0.125 | 0.08 | 261 | 0 | 0.364 | 1 | 1 | cs | TRUE
66 | LV_5257-1_0_4_line_66 |  | 61 | 63 | 0.0017979 | 0.125 | 0.08 | 261 | 0 | 0.364 | 1 | 2 | cs | TRUE
67 | LV_5257-1_0_4_line_67 |  | 62 | 64 | 0.017576 | 0.125 | 0.08 | 261 | 0 | 0.364 | 1 | 1 | cs | TRUE
68 | LV_5257-1_0_4_line_68 |  | 63 | 65 | 0.02588 | 0.125 | 0.08 | 261 | 0 | 0.364 | 1 | 2 | cs | TRUE
69 | LV_5257-1_0_4_line_69 |  | 65 | 66 | 0.00054045 | 0.125 | 0.08 | 261 | 0 | 0.364 | 1 | 2 | cs | TRUE
70 | LV_5257-1_0_4_line_70 |  | 69 | 70 | 0.0054675 | 0.125 | 0.08 | 261 | 0 | 0.364 | 1 | 1 | cs | TRUE
71 | LV_5257-1_0_4_line_71 |  | 70 | 71 | 0.075361 | 0.125 | 0.08 | 261 | 0 | 0.364 | 1 | 1 | cs | TRUE

## trafo
| name | std_type | hv_bus | lv_bus | sn_mva | vn_hv_kv | vn_lv_kv | vk_percent | vkr_percent | pfe_kw | i0_percent | shift_degree | tap_side | tap_neutral | tap_min | tap_max | tap_step_percent | tap_step_degree | tap_pos | tap_phase_shifter | parallel | df | in_service
0 | LV_5257-1_0_4_trafo_59 | 0.63 MVA 20/0.4 kV | 73 | 65 | 0.63 | 20 | 0.4 | 6 | 1.206 | 1.65 | 0.2619 | 150 | hv | 0 | -2 | 2 | 2.5 | 0 | 0 | FALSE | 1 | 1 | TRUE

## line_geodata
| x0 | y0 | x1 | y1 | x2 | y2 | x3 | y3 | x4 | y4
0 | 2723220.1559 | 1078302.805 | 2723226.5501 | 1078312.0616
1 | 2723201.8332 | 1078276.28 | 2723220.1559 | 1078302.805
2 | 2723215.7444 | 1078266.2315 | 2723201.8332 | 1078276.28
3 | 2723201.8332 | 1078276.28 | 2723185.5784 | 1078288.0217
4 | 2723215.7444 | 1078266.2315 | 2723207.6528 | 1078255.4741
5 | 2723215.7444 | 1078266.2315 | 2723242.1213 | 1078247.3064
6 | 2723185.5784 | 1078288.0217 | 2723163.2843 | 1078304.126
7 | 2723207.5194 | 1078255.2969 | 2723207.6528 | 1078255.4741
8 | 2723242.1213 | 1078247.3064 | 2723250.8464 | 1078258.4556
9 | 2723242.1213 | 1078247.3064 | 2723249.1152 | 1078242.1592
10 | 2723148.7358 | 1078314.6353 | 2723163.2843 | 1078304.126
11 | 2723189.8264 | 1078231.775 | 2723207.5194 | 1078255.2969
12 | 2723250.8464 | 1078258.4556 | 2723253.3595 | 1078261.6669
13 | 2723249.1152 | 1078242.1592 | 2723251.2088 | 1078240.6185 | 2723266.7086 | 1078226.2771
14 | 2723148.7358 | 1078314.6353 | 2723092.7687 | 1078355.0568
15 | 2723148.7358 | 1078314.6353 | 2723154.5208 | 1078324.4593 | 2723150.2126 | 1078331.533 | 2723151.5832 | 1078335.6192 | 2723159.8027 | 1078335.3103
16 | 2723189.6293 | 1078231.513 | 2723189.8264 | 1078231.775
17 | 2723253.3595 | 1078261.6669 | 2723265.5216 | 1078277.2078
18 | 2723278.0978 | 1078203.4867 | 2723278.1002 | 1078203.9576 | 2723275.9874 | 1078212.7435 | 2723271.601 | 1078221.7503 | 2723266.7086 | 1078226.2771
19 | 2723058.2864 | 1078389.0522 | 2723061.135 | 1078384.2173 | 2723092.7687 | 1078355.0568
20 | 2723092.7687 | 1078355.0568 | 2723092.2433 | 1078345.4638
21 | 2723058.2864 | 1078389.0522 | 2723108.1879 | 1078416.0189
22 | 2723091.4017 | 1078330.0968 | 2723092.2433 | 1078345.4638
23 | 2723108.1879 | 1078416.0189 | 2723111.0833 | 1078417.5835
24 | 2723090.9598 | 1078322.0264 | 2723091.4017 | 1078330.0968
25 | 2723090.9598 | 1078322.0264 | 2723090.3478 | 1078310.8521
26 | 2723127.9068 | 1078101.3301 | 2723150.5888 | 1078094.7975
27 | 2723112.516 | 1078105.7628 | 2723127.9068 | 1078101.3301
28 | 2723112.516 | 1078105.7628 | 2723102.6629 | 1078108.3903
29 | 2723112.516 | 1078105.7628 | 2723114.0333 | 1078092.5047
30 | 2723102.6629 | 1078108.3903 | 2723082.1728 | 1078113.8543
31 | 2723242.7242 | 1078147.9019 | 2723250.0689 | 1078050.388
32 | 2723242.7242 | 1078147.9019 | 2723247.2732 | 1078148.583 | 2723256.5728 | 1078153.2031
33 | 2723216.0652 | 1078148.8369 | 2723224.1688 | 1078147.0816 | 2723233.707 | 1078146.5517 | 2723242.7242 | 1078147.9019
34 | 2723256.5728 | 1078153.2031 | 2723257.3522 | 1078153.5903 | 2723265.5674 | 1078161.2175 | 2723268.3521 | 1078165.441
35 | 2723200.3359 | 1078156.6292 | 2723214.779 | 1078149.1155 | 2723216.0652 | 1078148.8369
36 | 2723071.9337 | 1078116.5848 | 2723082.1728 | 1078113.8543
37 | 2723068.3909 | 1078163.4808 | 2723071.9337 | 1078116.5848
38 | 2723071.9337 | 1078116.5848 | 2723074.7145 | 1078095.8039
39 | 2723068.3909 | 1078163.4808 | 2723069.605 | 1078185.3212 | 2723072.2495 | 1078201.364 | 2723075.9682 | 1078212.7029
40 | 2723068.3909 | 1078163.4808 | 2723080.5217 | 1078160.1453
41 | 2723075.9682 | 1078212.7029 | 2723038.001 | 1078245.4197
42 | 2723075.9682 | 1078212.7029 | 2723087.0745 | 1078213.1098
43 | 2723090.7334 | 1078157.3376 | 2723080.5217 | 1078160.1453
44 | 2723038.001 | 1078245.4197 | 2723024.111 | 1078257.3889 | 2723013.1748 | 1078269.8218 | 2723012.8908 | 1078270.1175
45 | 2723103.4632 | 1078213.4945 | 2723102.3471 | 1078213.6694 | 2723087.0745 | 1078213.1098
46 | 2723103.6306 | 1078153.7914 | 2723090.7334 | 1078157.3376
47 | 2723088.8403 | 1078283.3253 | 2723090.3478 | 1078310.8521
48 | 2723088.8403 | 1078283.3253 | 2723102.5232 | 1078274.2521
49 | 2723120.8505 | 1078262.0991 | 2723102.5232 | 1078274.2521
50 | 2723012.8908 | 1078270.1175 | 2723007.15 | 1078276.0937 | 2723001.1187 | 1078284.6116 | 2722994.5163 | 1078299.7048
51 | 2723103.4632 | 1078213.4945 | 2723106.5508 | 1078213.0106
52 | 2723117.2552 | 1078150.0453 | 2723103.6306 | 1078153.7914
53 | 2723130.944 | 1078146.2814 | 2723117.2552 | 1078150.0453
54 | 2723130.944 | 1078146.2814 | 2723143.3202 | 1078142.8785
55 | 2723147.9023 | 1078141.6187 | 2723143.3202 | 1078142.8785
56 | 2723161.2515 | 1078137.9482 | 2723147.9023 | 1078141.6187
57 | 2723132.7599 | 1078254.2019 | 2723120.8505 | 1078262.0991
58 | 2722973.4438 | 1078347.8772 | 2722994.5163 | 1078299.7048
59 | 2723128.5737 | 1078209.5588 | 2723106.5508 | 1078213.0106
60 | 2723128.5737 | 1078209.5588 | 2723146.7752 | 1078206.7059 | 2723161.5328 | 1078195.1142
61 | 2723161.5328 | 1078195.1142 | 2723161.9838 | 1078194.76
62 | 2723161.9838 | 1078194.76 | 2723174.9657 | 1078184.5592 | 2723176.8095 | 1078182.5294
63 | 2723161.9838 | 1078194.76 | 2723172.6668 | 1078208.9624
64 | 2722973.4438 | 1078347.8772 | 2722991.671 | 1078354.9722 | 2723019.7849 | 1078375.9702
65 | 2723176.8095 | 1078182.5294 | 2723188.518 | 1078169.6394
66 | 2723172.6668 | 1078208.9624 | 2723173.7475 | 1078210.3992
67 | 2723200.3359 | 1078156.6292 | 2723200.3359 | 1078156.6292 | 2723188.518 | 1078169.6394
68 | 2723189.3044 | 1078231.0811 | 2723173.7475 | 1078210.3992
69 | 2723189.3044 | 1078231.0811 | 2723189.6293 | 1078231.513
70 | 2723268.8912 | 1078281.5136 | 2723265.5216 | 1078277.2078
71 | 2723268.8912 | 1078281.5136 | 2723342.9802 | 1078267.7273

## bus_geodata
| x | y | coords
0 | 2723220.1559 | 1078302.805
1 | 2723226.5501 | 1078312.0616
2 | 2723201.8332 | 1078276.28
3 | 2723215.7444 | 1078266.2315
4 | 2723185.5784 | 1078288.0217
5 | 2723207.6528 | 1078255.4741
6 | 2723242.1213 | 1078247.3064
7 | 2723163.2843 | 1078304.126
8 | 2723207.5194 | 1078255.2969
9 | 2723250.8464 | 1078258.4556
10 | 2723249.1152 | 1078242.1592
11 | 2723148.7358 | 1078314.6353
12 | 2723189.8264 | 1078231.775
13 | 2723253.3595 | 1078261.6669
14 | 2723266.7086 | 1078226.2771
15 | 2723092.7687 | 1078355.0568
16 | 2723159.8027 | 1078335.3103
17 | 2723058.2864 | 1078389.0522
18 | 2723092.2433 | 1078345.4638
19 | 2723108.1879 | 1078416.0189
20 | 2723091.4017 | 1078330.0968
21 | 2723111.0833 | 1078417.5835
22 | 2723090.9598 | 1078322.0264
23 | 2723150.5888 | 1078094.7975
24 | 2723127.9068 | 1078101.3301
25 | 2723112.516 | 1078105.7628
26 | 2723102.6629 | 1078108.3903
27 | 2723114.0333 | 1078092.5047
28 | 2723250.0689 | 1078050.388
29 | 2723242.7242 | 1078147.9018
30 | 2723256.5728 | 1078153.2031
31 | 2723216.0652 | 1078148.8369
32 | 2723082.1728 | 1078113.8543
33 | 2723071.9337 | 1078116.5848
34 | 2723074.7145 | 1078095.8039
35 | 2723068.3909 | 1078163.4808
36 | 2723075.9682 | 1078212.7029
37 | 2723080.5217 | 1078160.1453
38 | 2723038.001 | 1078245.4197
39 | 2723087.0745 | 1078213.1098
40 | 2723090.7334 | 1078157.3376
41 | 2723088.8403 | 1078283.3253
42 | 2723090.3478 | 1078310.8521
43 | 2723102.5232 | 1078274.2521
44 | 2723012.8908 | 1078270.1175
45 | 2723103.4632 | 1078213.4945
46 | 2723103.6306 | 1078153.7914
47 | 2723117.2552 | 1078150.0453
48 | 2723130.944 | 1078146.2814
49 | 2723143.3202 | 1078142.8785
50 | 2723147.9023 | 1078141.6187
51 | 2723120.8505 | 1078262.0991
52 | 2722994.5163 | 1078299.7048
53 | 2723106.5508 | 1078213.0106
54 | 2723128.5737 | 1078209.5588
55 | 2723161.5328 | 1078195.1142
56 | 2723161.9838 | 1078194.76
57 | 2723132.7599 | 1078254.2019
58 | 2722973.4438 | 1078347.8772
59 | 2723161.2515 | 1078137.9482
60 | 2723176.8095 | 1078182.5294
61 | 2723172.6668 | 1078208.9624
62 | 2723188.518 | 1078169.6394
63 | 2723173.7475 | 1078210.3992
64 | 2723200.3359 | 1078156.6292
65 | 2723189.3044 | 1078231.0811
66 | 2723189.6293 | 1078231.513
67 | 2723268.3521 | 1078165.441
68 | 2723278.0978 | 1078203.4867
69 | 2723265.5216 | 1078277.2078
70 | 2723268.8912 | 1078281.5136
71 | 2723342.9802 | 1078267.7273
72 | 2723019.7849 | 1078375.9702
73 | 2723215.7444 | 1078266.2315

## line_std_types
| c_nf_per_km | r_ohm_per_km | x_ohm_per_km | max_i_ka | type | q_mm2 | alpha | voltage_rating
NAYY 4x50 SE | 210 | 0.642 | 0.083 | 0.142 | cs | 50 | 0.00403 | LV
NAYY 4x120 SE | 264 | 0.225 | 0.08 | 0.242 | cs | 120 | 0.00403 | LV
NAYY 4x150 SE | 261 | 0.208 | 0.08 | 0.27 | cs | 150 | 0.00403 | LV
NA2XS2Y 1x95 RM/25 12/20 kV | 216 | 0.313 | 0.132 | 0.252 | cs | 95 | 0.00403 | MV
NA2XS2Y 1x185 RM/25 12/20 kV | 273 | 0.161 | 0.117 | 0.362 | cs | 185 | 0.00403 | MV
NA2XS2Y 1x240 RM/25 12/20 kV | 304 | 0.122 | 0.112 | 0.421 | cs | 240 | 0.00403 | MV
NA2XS2Y 1x95 RM/25 6/10 kV | 315 | 0.313 | 0.123 | 0.249 | cs | 95 | 0.00403 | MV
NA2XS2Y 1x185 RM/25 6/10 kV | 406 | 0.161 | 0.11 | 0.358 | cs | 185 | 0.00403 | MV
NA2XS2Y 1x240 RM/25 6/10 kV | 456 | 0.122 | 0.105 | 0.416 | cs | 240 | 0.00403 | MV
NA2XS2Y 1x150 RM/25 12/20 kV | 250 | 0.206 | 0.116 | 0.319 | cs | 150 | 0.00403 | MV
NA2XS2Y 1x120 RM/25 12/20 kV | 230 | 0.253 | 0.119 | 0.283 | cs | 120 | 0.00403 | MV
NA2XS2Y 1x70 RM/25 12/20 kV | 190 | 0.443 | 0.132 | 0.22 | cs | 70 | 0.00403 | MV
NA2XS2Y 1x150 RM/25 6/10 kV | 360 | 0.206 | 0.11 | 0.315 | cs | 150 | 0.00403 | MV
NA2XS2Y 1x120 RM/25 6/10 kV | 340 | 0.253 | 0.113 | 0.28 | cs | 120 | 0.00403 | MV
NA2XS2Y 1x70 RM/25 6/10 kV | 280 | 0.443 | 0.123 | 0.217 | cs | 70 | 0.00403 | MV
N2XS(FL)2Y 1x120 RM/35 64/110 kV | 112 | 0.153 | 0.166 | 0.366 | cs | 120 | 0.00393 | HV
N2XS(FL)2Y 1x185 RM/35 64/110 kV | 125 | 0.099 | 0.156 | 0.457 | cs | 185 | 0.00393 | HV
N2XS(FL)2Y 1x240 RM/35 64/110 kV | 135 | 0.075 | 0.149 | 0.526 | cs | 240 | 0.00393 | HV
N2XS(FL)2Y 1x300 RM/35 64/110 kV | 144 | 0.06 | 0.144 | 0.588 | cs | 300 | 0.00393 | HV
15-AL1/3-ST1A 0.4 | 11 | 1.8769 | 0.35 | 0.105 | ol | 16 | 0.00403 | LV
24-AL1/4-ST1A 0.4 | 11.25 | 1.2012 | 0.335 | 0.14 | ol | 24 | 0.00403 | LV
48-AL1/8-ST1A 0.4 | 12.2 | 0.5939 | 0.3 | 0.21 | ol | 48 | 0.00403 | LV
94-AL1/15-ST1A 0.4 | 13.2 | 0.306 | 0.29 | 0.35 | ol | 94 | 0.00403 | LV
34-AL1/6-ST1A 10.0 | 9.7 | 0.8342 | 0.36 | 0.17 | ol | 34 | 0.00403 | MV
48-AL1/8-ST1A 10.0 | 10.1 | 0.5939 | 0.35 | 0.21 | ol | 48 | 0.00403 | MV
70-AL1/11-ST1A 10.0 | 10.4 | 0.4132 | 0.339 | 0.29 | ol | 70 | 0.00403 | MV
94-AL1/15-ST1A 10.0 | 10.75 | 0.306 | 0.33 | 0.35 | ol | 94 | 0.00403 | MV
122-AL1/20-ST1A 10.0 | 11.1 | 0.2376 | 0.323 | 0.41 | ol | 122 | 0.00403 | MV
149-AL1/24-ST1A 10.0 | 11.25 | 0.194 | 0.315 | 0.47 | ol | 149 | 0.00403 | MV
34-AL1/6-ST1A 20.0 | 9.15 | 0.8342 | 0.382 | 0.17 | ol | 34 | 0.00403 | MV
48-AL1/8-ST1A 20.0 | 9.5 | 0.5939 | 0.372 | 0.21 | ol | 48 | 0.00403 | MV
70-AL1/11-ST1A 20.0 | 9.7 | 0.4132 | 0.36 | 0.29 | ol | 70 | 0.00403 | MV
94-AL1/15-ST1A 20.0 | 10 | 0.306 | 0.35 | 0.35 | ol | 94 | 0.00403 | MV
122-AL1/20-ST1A 20.0 | 10.3 | 0.2376 | 0.344 | 0.41 | ol | 122 | 0.00403 | MV
149-AL1/24-ST1A 20.0 | 10.5 | 0.194 | 0.337 | 0.47 | ol | 149 | 0.00403 | MV
184-AL1/30-ST1A 20.0 | 10.75 | 0.1571 | 0.33 | 0.535 | ol | 184 | 0.00403 | MV
243-AL1/39-ST1A 20.0 | 11 | 0.1188 | 0.32 | 0.645 | ol | 243 | 0.00403 | MV
48-AL1/8-ST1A 110.0 | 8 | 0.5939 | 0.46 | 0.21 | ol | 48 | 0.00403 | HV
70-AL1/11-ST1A 110.0 | 8.4 | 0.4132 | 0.45 | 0.29 | ol | 70 | 0.00403 | HV
94-AL1/15-ST1A 110.0 | 8.65 | 0.306 | 0.44 | 0.35 | ol | 94 | 0.00403 | HV
122-AL1/20-ST1A 110.0 | 8.5 | 0.2376 | 0.43 | 0.41 | ol | 122 | 0.00403 | HV
149-AL1/24-ST1A 110.0 | 8.75 | 0.194 | 0.41 | 0.47 | ol | 149 | 0.00403 | HV
184-AL1/30-ST1A 110.0 | 8.8 | 0.1571 | 0.4 | 0.535 | ol | 184 | 0.00403 | HV
243-AL1/39-ST1A 110.0 | 9 | 0.1188 | 0.39 | 0.645 | ol | 243 | 0.00403 | HV
305-AL1/39-ST1A 110.0 | 9.2 | 0.0949 | 0.38 | 0.74 | ol | 305 | 0.00403 | HV
490-AL1/64-ST1A 110.0 | 9.75 | 0.059 | 0.37 | 0.96 | ol | 490 | 0.00403 | HV
679-AL1/86-ST1A 110.0 | 9.95 | 0.042 | 0.36 | 1.15 | ol | 679 | 0.00403 | HV
490-AL1/64-ST1A 220.0 | 10 | 0.059 | 0.285 | 0.96 | ol | 490 | 0.00403 | HV
679-AL1/86-ST1A 220.0 | 11.7 | 0.042 | 0.275 | 1.15 | ol | 679 | 0.00403 | HV
490-AL1/64-ST1A 380.0 | 11 | 0.059 | 0.253 | 0.96 | ol | 490 | 0.00403 | HV
679-AL1/86-ST1A 380.0 | 14.6 | 0.042 | 0.25 | 1.15 | ol | 679 | 0.00403 | HV

## trafo_std_types
| i0_percent | pfe_kw | vkr_percent | sn_mva | vn_lv_kv | vn_hv_kv | vk_percent | shift_degree | vector_group | tap_side | tap_neutral | tap_min | tap_max | tap_step_degree | tap_step_percent | tap_phase_shifter
160 MVA 380/110 kV | 0.06 | 60 | 0.25 | 160 | 110 | 380 | 12.2 | 0 | Yy0 | hv | 0 | -9 | 9 | 0 | 1.5 | FALSE
100 MVA 220/110 kV | 0.06 | 55 | 0.26 | 100 | 110 | 220 | 12 | 0 | Yy0 | hv | 0 | -9 | 9 | 0 | 1.5 | FALSE
63 MVA 110/20 kV | 0.04 | 22 | 0.32 | 63 | 20 | 110 | 18 | 150 | YNd5 | hv | 0 | -9 | 9 | 0 | 1.5 | FALSE
40 MVA 110/20 kV | 0.05 | 18 | 0.34 | 40 | 20 | 110 | 16.2 | 150 | YNd5 | hv | 0 | -9 | 9 | 0 | 1.5 | FALSE
25 MVA 110/20 kV | 0.07 | 14 | 0.41 | 25 | 20 | 110 | 12 | 150 | YNd5 | hv | 0 | -9 | 9 | 0 | 1.5 | FALSE
63 MVA 110/10 kV | 0.04 | 22 | 0.32 | 63 | 10 | 110 | 18 | 150 | YNd5 | hv | 0 | -9 | 9 | 0 | 1.5 | FALSE
40 MVA 110/10 kV | 0.05 | 18 | 0.34 | 40 | 10 | 110 | 16.2 | 150 | YNd5 | hv | 0 | -9 | 9 | 0 | 1.5 | FALSE
25 MVA 110/10 kV | 0.07 | 14 | 0.41 | 25 | 10 | 110 | 12 | 150 | YNd5 | hv | 0 | -9 | 9 | 0 | 1.5 | FALSE
0.25 MVA 20/0.4 kV | 0.32 | 0.8 | 1.44 | 0.25 | 0.4 | 20 | 6 | 150 | Yzn5 | hv | 0 | -2 | 2 | 0 | 2.5 | FALSE
0.4 MVA 20/0.4 kV | 0.3375 | 1.35 | 1.425 | 0.4 | 0.4 | 20 | 6 | 150 | Dyn5 | hv | 0 | -2 | 2 | 0 | 2.5 | FALSE
0.63 MVA 20/0.4 kV | 0.2619 | 1.65 | 1.206 | 0.63 | 0.4 | 20 | 6 | 150 | Dyn5 | hv | 0 | -2 | 2 | 0 | 2.5 | FALSE
0.25 MVA 10/0.4 kV | 0.24 | 0.6 | 1.2 | 0.25 | 0.4 | 10 | 4 | 150 | Dyn5 | hv | 0 | -2 | 2 | 0 | 2.5 | FALSE
0.4 MVA 10/0.4 kV | 0.2375 | 0.95 | 1.325 | 0.4 | 0.4 | 10 | 4 | 150 | Dyn5 | hv | 0 | -2 | 2 | 0 | 2.5 | FALSE
0.63 MVA 10/0.4 kV | 0.1873 | 1.18 | 1.0794 | 0.63 | 0.4 | 10 | 4 | 150 | Dyn5 | hv | 0 | -2 | 2 | 0 | 2.5 | FALSE

## trafo3w_std_types
| sn_hv_mva | sn_mv_mva | sn_lv_mva | vn_hv_kv | vn_mv_kv | vn_lv_kv | vk_hv_percent | vk_mv_percent | vk_lv_percent | vkr_hv_percent | vkr_mv_percent | vkr_lv_percent | pfe_kw | i0_percent | shift_mv_degree | shift_lv_degree | vector_group | tap_side | tap_neutral | tap_min | tap_max | tap_step_percent
63/25/38 MVA 110/20/10 kV | 63 | 25 | 38 | 110 | 20 | 10 | 10.4 | 10.4 | 10.4 | 0.28 | 0.32 | 0.35 | 35 | 0.89 | 0 | 0 | YN0yn0yn0 | hv | 0 | -10 | 10 | 1.2
63/25/38 MVA 110/10/10 kV | 63 | 25 | 38 | 110 | 10 | 10 | 10.4 | 10.4 | 10.4 | 0.28 | 0.32 | 0.35 | 35 | 0.89 | 0 | 0 | YN0yn0yn0 | hv | 0 | -10 | 10 | 1.2

## fuse_std_types
| fuse_type | i_rated_a | t_avg | t_min | t_total | x_avg | x_min | x_total
HV 100A | HV 100A | 100 | 0 | [10.0, 3.64, 0.854, 0.281, 0.1, 0.0531, 0.022, 0.01] | [10.0, 4.267, 1.21, 0.403, 0.1, 0.058, 0.022, 0.01] | 0 | [300.0, 350.0, 450.0, 550.0, 700.0, 850.0, 1200.0, 1752.0] | [600.0, 700.0, 900.0, 1150.0, 1665.0, 2000.0, 3000.0, 4313.0]
HV 10A | HV 10A | 10 | 0 | [10.0, 1675.0, 0.344, 0.156, 0.1, 0.0417, 0.0171, 0.01] | [10.0, 1.3, 0.3, 0.155, 0.1, 0.0555, 0.023, 0.01] | 0 | [30.0, 32.0, 35.0, 37.0, 39.0, 50.0, 70.0, 88.0] | [60.0, 70.0, 80.0, 87.0, 94.0, 110.0, 150.0, 216.0]
HV 125A | HV 125A | 125 | 0 | [10.0, 1.82, 0.344, 0.1, 0.0467, 0.0269, 0.01] | [10.0, 2.478, 0.426, 0.1, 0.0427, 0.0211, 0.01] | 0 | [375.0, 500.0, 700.0, 925.0, 1200.0, 1500.0, 2341.0] | [750.0, 1000.0, 1500.0, 2200.0, 3000.0, 4000.0, 5765.0]
HV 160A | HV 160A | 160 | 0 | [10.0, 4.15, 1.03, 0.198, 0.1, 0.051, 0.0172, 0.01] | [10.0, 2.3, 0.734, 0.274, 0.1, 0.046, 0.0177, 0.01] | 0 | [480.0, 550.0, 700.0, 1000.0, 1260.0, 1600.0, 2500.0, 3227.0] | [960.0, 1300.0, 1700.0, 2200.0, 2996.0, 4000.0, 6000.0, 7946.0]
HV 16A | HV 16A | 16 | 0 | [10.0, 0.352, 0.164, 0.1, 0.0649, 0.0342, 0.01] | [10.0, 2.34, 0.722, 0.181, 0.1, 0.055, 0.0296, 0.01] | 0 | [48.0, 60.0, 65.0, 71.0, 80.0, 100.0, 162.0] | [96.0, 110.0, 125.0, 150.0, 168.0, 200.0, 250.0, 398.0]
HV 200A | HV 200A | 200 | 0 | [10.0, 4.267, 1.21, 0.403, 0.1, 0.058, 0.022, 0.01] | [10.0, 3.73, 1.654, 0.328, 0.1, 0.0531, 0.019, 0.01] | 0 | [600.0, 700.0, 900.0, 1150.0, 1665.0, 2000.0, 3000.0, 4313.0] | [1200.0, 1500.0, 1800.0, 2700.0, 3960.0, 5000.0, 7500.0, 10620.0]
HV 20A | HV 20A | 20 | 0 | [10.0, 1.3, 0.3, 0.155, 0.1, 0.0555, 0.023, 0.01] | [10.0, 1.3, 0.161, 0.1, 0.0611, 0.0399, 0.0141, 0.01] | 0 | [60.0, 70.0, 80.0, 87.0, 94.0, 110.0, 150.0, 216.0] | [120.0, 150.0, 200.0, 223.0, 260.0, 300.0, 450.0, 532.0]
HV 25A | HV 25A | 25 | 0 | [10.0, 2.512, 0.833, 0.299, 0.1, 0.0372, 0.0223, 0.01] | [10.0, 3.125, 0.597, 0.198, 0.1, 0.0378, 0.022, 0.01] | 0 | [75.0, 82.0, 90.0, 100.0, 124.0, 170.0, 200.0, 289.0] | [150.0, 170.0, 210.0, 250.0, 294.0, 400.0, 500.0, 711.0]
HV 31.5A | HV 31.5A | 31.5 | 0 | [10.0, 2.34, 0.722, 0.181, 0.1, 0.055, 0.0296, 0.01] | [10.0, 2.84, 0.368, 0.164, 0.1, 0.0621, 0.0378, 0.0195, 0.01] | 0 | [95.0, 110.0, 125.0, 150.0, 165.0, 200.0, 250.0, 390.0] | [189.0, 220.0, 300.0, 350.0, 393.0, 450.0, 530.0, 700.0, 960.0]
HV 40A | HV 40A | 40 | 0 | [10.0, 1.3, 0.161, 0.1, 0.0611, 0.0399, 0.0141, 0.01] | [10.0, 2.05, 0.369, 0.198, 0.1, 0.051, 0.0298, 0.01] | 0 | [120.0, 150.0, 200.0, 223.0, 260.0, 300.0, 450.0, 532.0] | [240.0, 300.0, 400.0, 450.0, 530.0, 650.0, 800.0, 1311.0]
HV 50A | HV 50A | 50 | 0 | [10.0, 3.215, 0.597, 0.198, 0.1, 0.0378, 0.022, 0.01] | [10.0, 3.64, 0.854, 0.281, 0.1, 0.0531, 0.022, 0.01] | 0 | [150.0, 170.0, 210.0, 250.0, 294.0, 400.0, 500.0, 711.0] | [300.0, 350.0, 450.0, 550.0, 700.0, 850.0, 1200.0, 1752.0]
HV 6.3A | HV 6.3A | 6.3 | 0 | [10.0, 1.39, 0.344, 0.168, 0.1, 0.056, 0.0263, 0.01] | [10.0, 1.711, 0.516, 0.198, 0.1, 0.0634, 0.0303, 0.01] | 0 | [19.0, 19.5, 20.4, 20.8, 22.0, 25.0, 32.0, 48.0] | [38.0, 40.0, 43.0, 48.0, 53.0, 60.0, 75.0, 118.0]
HV 63A | HV 63A | 63 | 0 | [10.0, 2.84, 0.368, 0.164, 0.1, 0.0621, 0.0378, 0.0195, 0.01] | [10.0, 1.82, 0.344, 0.1, 0.0467, 0.0269, 0.01] | 0 | [189.0, 220.0, 300.0, 350.0, 393.0, 450.0, 530.0, 700.0, 961.0] | [378.0, 500.0, 700.0, 934.0, 1200.0, 1500.0, 2366.0]
HV 80A | HV 80A | 80 | 0 | [10.0, 2.05, 0.369, 0.198, 0.1, 0.051, 0.0298, 0.01] | [10.0, 4.15, 1.03, 0.198, 0.1, 0.051, 0.0172, 0.01] | 0 | [240.0, 300.0, 400.0, 450.0, 530.0, 650.0, 800.0, 1311.0] | [480.0, 550.0, 700.0, 1000.0, 1260.0, 1600.0, 2500.0, 3227.0]
Siemens NH-1-100 | Siemens NH-1-100 | 100 | [5400.0, 2000.0, 400.0, 20.0, 1.0, 0.2, 0.012, 0.004] | 0 | 0 | [150.0, 190.0, 250.0, 430.0, 900.0, 1250.0, 2700.0, 3600.0] | 0 | 0
Siemens NH-1-125 | Siemens NH-1-125 | 125 | [4800.0, 120.0, 7.0, 0.1, 0.004] | 0 | 0 | [180.0, 400.0, 740.0, 2000.0, 4250.0] | 0 | 0
Siemens NH-1-16 | Siemens NH-1-16 | 16 | [4000.0, 400.0, 2.0, 0.1, 0.04, 0.01] | 0 | 0 | [26.0, 35.0, 75.0, 150.0, 200.0, 300.0] | 0 | 0
Siemens NH-1-160 | Siemens NH-1-160 | 160 | [4800.0, 120.0, 7.0, 0.1, 0.004] | 0 | 0 | [210.0, 500.0, 900.0, 2300.0, 5000.0] | 0 | 0
Siemens NH-1-25 | Siemens NH-1-25 | 25 | [4000.0, 1000.0, 10.0, 0.2, 0.02, 0.01] | 0 | 0 | [40.0, 50.0, 100.0, 210.0, 400.0, 500.0] | 0 | 0
Siemens NH-1-50 | Siemens NH-1-50 | 50 | [4000.0, 40.0, 4.0, 1.0, 0.02, 0.01] | 0 | 0 | [86.0, 200.0, 300.0, 400.0, 1000.0, 1280.0] | 0 | 0
Siemens NH-1-63 | Siemens NH-1-63 | 63 | [4000.0, 100.0, 10.0, 2.0, 0.04, 0.01] | 0 | 0 | [100.0, 200.0, 300.0, 400.0, 1000.0, 1500.0] | 0 | 0
Siemens NH-1-80 | Siemens NH-1-80 | 80 | [4800.0, 120.0, 7.0, 0.1, 0.01] | 0 | 0 | [150.58, 250.0, 450.0, 1150.0, 2470.0] | 0 | 0
Siemens NH-2-1000 | Siemens NH-2-1000 | 1000 | [4800.0, 120.0, 7.0, 0.1, 0.004] | 0 | 0 | [1900.0, 3500.0, 8400.0, 24000.0, 52000.0] | 0 | 0
Siemens NH-2-200 | Siemens NH-2-200 | 200 | [4800.0, 120.0, 7.0, 0.1, 0.004] | 0 | 0 | [280.0, 650.0, 1200.0, 3000.0, 7000.0] | 0 | 0
Siemens NH-2-224 | Siemens NH-2-224 | 224 | [4800.0, 120.0, 7.0, 0.2, 0.04, 0.004] | 0 | 0 | [400.0, 750.0, 1453.0, 3025.0, 4315.0, 7600.0] | 0 | 0
Siemens NH-2-250 | Siemens NH-2-250 | 250 | [4800.0, 120.0, 7.0, 0.1, 0.004] | 0 | 0 | [450.0, 800.0, 1650.0, 4000.0, 8500.0] | 0 | 0
Siemens NH-2-315 | Siemens NH-2-315 | 315 | [4800.0, 120.0, 7.0, 0.1, 0.004] | 0 | 0 | [550.0, 920.0, 1900.0, 5000.0, 11000.0] | 0 | 0
Siemens NH-2-355 | Siemens NH-2-355 | 355 | [4800.0, 120.0, 6.0, 0.1, 0.004] | 0 | 0 | [650.0, 1116.27, 2350.0, 5840.0, 12790.0] | 0 | 0
Siemens NH-2-400 | Siemens NH-2-400 | 400 | [4800.0, 120.0, 7.0, 0.1, 0.004] | 0 | 0 | [720.0, 1350.0, 2800.0, 6500.0, 15000.0] | 0 | 0
Siemens NH-2-425 | Siemens NH-2-425 | 425 | [4800.0, 120.0, 7.0, 0.1, 0.004] | 0 | 0 | [850.0, 1500.0, 3050.0, 7500.0, 16500.0] | 0 | 0
Siemens NH-2-630 | Siemens NH-2-630 | 630 | [4800.0, 120.0, 7.0, 0.1, 0.004] | 0 | 0 | [1200.0, 2000.0, 4800.0, 12000.0, 26000.0] | 0 | 0

## dtypes
| element | column | dtype
0 | bus | name | object
1 | bus | vn_kv | float64
2 | bus | type | object
3 | bus | zone | object
4 | bus | in_service | bool
5 | load | name | object
6 | load | bus | uint32
7 | load | p_mw | float64
8 | load | q_mvar | float64
9 | load | const_z_percent | float64
10 | load | const_i_percent | float64
11 | load | sn_mva | float64
12 | load | scaling | float64
13 | load | in_service | bool
14 | load | type | object
15 | ext_grid | name | object
16 | ext_grid | bus | uint32
17 | ext_grid | vm_pu | float64
18 | ext_grid | va_degree | float64
19 | ext_grid | slack_weight | float64
20 | ext_grid | in_service | bool
21 | line | name | object
22 | line | std_type | object
23 | line | from_bus | uint32
24 | line | to_bus | uint32
25 | line | length_km | float64
26 | line | r_ohm_per_km | float64
27 | line | x_ohm_per_km | float64
28 | line | c_nf_per_km | float64
29 | line | g_us_per_km | float64
30 | line | max_i_ka | float64
31 | line | df | float64
32 | line | parallel | uint32
33 | line | type | object
34 | line | in_service | bool
35 | trafo | name | object
36 | trafo | std_type | object
37 | trafo | hv_bus | uint32
38 | trafo | lv_bus | uint32
39 | trafo | sn_mva | float64
40 | trafo | vn_hv_kv | float64
41 | trafo | vn_lv_kv | float64
42 | trafo | vk_percent | float64
43 | trafo | vkr_percent | float64
44 | trafo | pfe_kw | float64
45 | trafo | i0_percent | float64
46 | trafo | shift_degree | float64
47 | trafo | tap_side | object
48 | trafo | tap_neutral | int32
49 | trafo | tap_min | int32
50 | trafo | tap_max | int32
51 | trafo | tap_step_percent | float64
52 | trafo | tap_step_degree | float64
53 | trafo | tap_pos | int32
54 | trafo | tap_phase_shifter | bool
55 | trafo | parallel | uint32
56 | trafo | df | float64
57 | trafo | in_service | bool
58 | line_geodata | coords | object
59 | bus_geodata | x | float64
60 | bus_geodata | y | float64
61 | bus_geodata | coords | object

## parameters
| version | format_version | converged | OPF_converged | name | f_hz | sn_mva
0 | 2.14.6 | 2.14.0 | FALSE | FALSE |  | 50 | 1