## bus
| name | vn_kv | type | zone | in_service
0 | bus_LV_5257-3_0_4_node_0 | 0.4 | n |  | TRUE
1 | bus_LV_5257-3_0_4_node_1 | 0.4 | n |  | TRUE
2 | bus_LV_5257-3_0_4_node_2 | 0.4 | n |  | TRUE
3 | bus_LV_5257-3_0_4_node_3 | 0.4 | n |  | TRUE
4 | bus_LV_5257-3_0_4_node_4 | 0.4 | n |  | TRUE
5 | bus_LV_5257-3_0_4_node_70 | 0.4 | n |  | TRUE
6 | bus_LV_5257-3_0_4_node_63 | 0.4 | n |  | TRUE
7 | bus_LV_5257-3_0_4_node_71 | 0.4 | n |  | TRUE
8 | bus_LV_5257-3_0_4_node_58 | 0.4 | n |  | TRUE
9 | bus_LV_5257-3_0_4_node_5 | 0.4 | n |  | TRUE
10 | bus_LV_5257-3_0_4_node_7 | 0.4 | n |  | TRUE
11 | bus_LV_5257-3_0_4_node_8 | 0.4 | n |  | TRUE
12 | bus_LV_5257-3_0_4_node_12 | 0.4 | n |  | TRUE
13 | bus_LV_5257-3_0_4_node_13 | 0.4 | n |  | TRUE
14 | bus_LV_5257-3_0_4_node_14 | 0.4 | n |  | TRUE
15 | bus_LV_5257-3_0_4_node_16 | 0.4 | n |  | TRUE
16 | bus_LV_5257-3_0_4_node_10 | 0.4 | n |  | TRUE
17 | bus_LV_5257-3_0_4_node_9 | 0.4 | n |  | TRUE
18 | bus_LV_5257-3_0_4_node_11 | 0.4 | n |  | TRUE
19 | bus_LV_5257-3_0_4_node_15 | 0.4 | n |  | TRUE
20 | bus_LV_5257-3_0_4_node_22 | 0.4 | n |  | TRUE
21 | bus_LV_5257-3_0_4_node_41 | 0.4 | n |  | TRUE
22 | bus_LV_5257-3_0_4_node_17 | 0.4 | n |  | TRUE
23 | bus_LV_5257-3_0_4_node_18 | 0.4 | n |  | TRUE
24 | bus_LV_5257-3_0_4_node_19 | 0.4 | n |  | TRUE
25 | bus_LV_5257-3_0_4_node_20 | 0.4 | n |  | TRUE
26 | bus_LV_5257-3_0_4_node_21 | 0.4 | n |  | TRUE
27 | bus_LV_5257-3_0_4_node_47 | 0.4 | n |  | TRUE
28 | bus_LV_5257-3_0_4_node_51 | 0.4 | n |  | TRUE
29 | bus_LV_5257-3_0_4_node_46 | 0.4 | n |  | TRUE
30 | bus_LV_5257-3_0_4_node_57 | 0.4 | n |  | TRUE
31 | bus_LV_5257-3_0_4_node_56 | 0.4 | n |  | TRUE
32 | bus_LV_5257-3_0_4_node_40 | 0.4 | n |  | TRUE
33 | bus_LV_5257-3_0_4_node_23 | 0.4 | n |  | TRUE
34 | bus_LV_5257-3_0_4_node_24 | 0.4 | n |  | TRUE
35 | bus_LV_5257-3_0_4_node_25 | 0.4 | n |  | TRUE
36 | bus_LV_5257-3_0_4_node_26 | 0.4 | n |  | TRUE
37 | bus_LV_5257-3_0_4_node_27 | 0.4 | n |  | TRUE
38 | bus_LV_5257-3_0_4_node_28 | 0.4 | n |  | TRUE
39 | bus_LV_5257-3_0_4_node_45 | 0.4 | n |  | TRUE
40 | bus_LV_5257-3_0_4_node_48 | 0.4 | n |  | TRUE
41 | bus_LV_5257-3_0_4_node_59 | 0.4 | n |  | TRUE
42 | bus_LV_5257-3_0_4_node_93 | 0.4 | n |  | TRUE
43 | bus_LV_5257-3_0_4_node_44 | 0.4 | n |  | TRUE
44 | bus_LV_5257-3_0_4_node_49 | 0.4 | n |  | TRUE
45 | bus_LV_5257-3_0_4_node_60 | 0.4 | n |  | TRUE
46 | bus_LV_5257-3_0_4_node_94 | 0.4 | n |  | TRUE
47 | bus_LV_5257-3_0_4_node_43 | 0.4 | n |  | TRUE
48 | bus_LV_5257-3_0_4_node_29 | 0.4 | n |  | TRUE
49 | bus_LV_5257-3_0_4_node_30 | 0.4 | n |  | TRUE
50 | bus_LV_5257-3_0_4_node_31 | 0.4 | n |  | TRUE
51 | bus_LV_5257-3_0_4_node_32 | 0.4 | n |  | TRUE
52 | bus_LV_5257-3_0_4_node_33 | 0.4 | n |  | TRUE
53 | bus_LV_5257-3_0_4_node_64 | 0.4 | n |  | TRUE
54 | bus_LV_5257-3_0_4_node_65 | 0.4 | n |  | TRUE
55 | bus_LV_5257-3_0_4_node_34 | 0.4 | n |  | TRUE
56 | bus_LV_5257-3_0_4_node_35 | 0.4 | n |  | TRUE
57 | bus_LV_5257-3_0_4_node_36 | 0.4 | n |  | TRUE
58 | bus_LV_5257-3_0_4_node_37 | 0.4 | n |  | TRUE
59 | bus_LV_5257-3_0_4_node_38 | 0.4 | n |  | TRUE
60 | bus_LV_5257-3_0_4_node_39 | 0.4 | n |  | TRUE
61 | bus_LV_5257-3_0_4_node_91 | 0.4 | n |  | TRUE
62 | bus_LV_5257-3_0_4_node_95 | 0.4 | n |  | TRUE
63 | bus_LV_5257-3_0_4_node_90 | 0.4 | n |  | TRUE
64 | bus_LV_5257-3_0_4_node_42 | 0.4 | n |  | TRUE
65 | bus_LV_5257-3_0_4_node_50 | 0.4 | n |  | TRUE
66 | bus_LV_5257-3_0_4_node_77 | 0.4 | n |  | TRUE
67 | bus_LV_5257-3_0_4_node_76 | 0.4 | n |  | TRUE
68 | bus_LV_5257-3_0_4_node_55 | 0.4 | n |  | TRUE
69 | bus_LV_5257-3_0_4_node_52 | 0.4 | n |  | TRUE
70 | bus_LV_5257-3_0_4_node_53 | 0.4 | n |  | TRUE
71 | bus_LV_5257-3_0_4_node_54 | 0.4 | n |  | TRUE
72 | bus_LV_5257-3_0_4_node_61 | 0.4 | n |  | TRUE
73 | bus_LV_5257-3_0_4_node_62 | 0.4 | n |  | TRUE
74 | bus_LV_5257-3_0_4_node_73 | 0.4 | n |  | TRUE
75 | bus_LV_5257-3_0_4_node_74 | 0.4 | n |  | TRUE
76 | bus_LV_5257-3_0_4_node_67 | 0.4 | n |  | TRUE
77 | bus_LV_5257-3_0_4_node_68 | 0.4 | n |  | TRUE
78 | bus_LV_5257-3_0_4_node_69 | 0.4 | n |  | TRUE
79 | bus_LV_5257-3_0_4_node_72 | 0.4 | n |  | TRUE
80 | bus_LV_5257-3_0_4_node_75 | 0.4 | n |  | TRUE
81 | bus_LV_5257-3_0_4_node_78 | 0.4 | n |  | TRUE
82 | bus_LV_5257-3_0_4_node_79 | 0.4 | n |  | TRUE
83 | bus_LV_5257-3_0_4_node_80 | 0.4 | n |  | TRUE
84 | bus_LV_5257-3_0_4_node_81 | 0.4 | n |  | TRUE
85 | bus_LV_5257-3_0_4_node_82 | 0.4 | n |  | TRUE
86 | bus_LV_5257-3_0_4_node_87 | 0.4 | n |  | TRUE
87 | bus_LV_5257-3_0_4_node_88 | 0.4 | n |  | TRUE
88 | bus_LV_5257-3_0_4_node_85 | 0.4 | n |  | TRUE
89 | bus_LV_5257-3_0_4_node_89 | 0.4 | n |  | TRUE
90 | bus_LV_5257-3_0_4_node_84 | 0.4 | n |  | TRUE
91 | bus_LV_5257-3_0_4_node_86 | 0.4 | n |  | TRUE
92 | bus_LV_5257-3_0_4_node_92 | 0.4 | n |  | TRUE
93 | bus_MV_76_0_node_177 | 20 | n |  | TRUE

## load
| name | bus | p_mw | q_mvar | const_z_percent | const_i_percent | sn_mva | scaling | in_service | type
0 | LV_5257-3_0_4_load_0 | 0 | 0.011036 | 0.0027659 | 0 | 0 |  | 1 | TRUE | wye
1 | LV_5257-3_0_4_load_1 | 1 | 0.0055522 | 0.0013915 | 0 | 0 |  | 1 | TRUE | wye
2 | LV_5257-3_0_4_load_2 | 2 | 0.012383 | 0.0031035 | 0 | 0 |  | 1 | TRUE | wye
3 | LV_5257-3_0_4_load_3 | 3 | 0.0040721 | 0.0010206 | 0 | 0 |  | 1 | TRUE | wye
4 | LV_5257-3_0_4_load_4 | 4 | 0.0035092 | 0.00087948 | 0 | 0 |  | 1 | TRUE | wye
5 | LV_5257-3_0_4_load_70 | 5 | 0.0069217 | 0.0017347 | 0 | 0 |  | 1 | TRUE | wye
6 | LV_5257-3_0_4_load_63 | 6 | 0.0043368 | 0.0010869 | 0 | 0 |  | 1 | TRUE | wye
7 | LV_5257-3_0_4_load_71 | 7 | 0.0039551 | 0.00099125 | 0 | 0 |  | 1 | TRUE | wye
8 | LV_5257-3_0_4_load_58 | 8 | 0.0083492 | 0.0020925 | 0 | 0 |  | 1 | TRUE | wye
9 | LV_5257-3_0_4_load_5 | 9 | 0.0048507 | 0.0012157 | 0 | 0 |  | 1 | TRUE | wye
10 | LV_5257-3_0_4_load_12 | 12 | 0.0021456 | 0.00053774 | 0 | 0 |  | 1 | TRUE | wye
11 | LV_5257-3_0_4_load_13 | 13 | 0.0027358 | 0.00068565 | 0 | 0 |  | 1 | TRUE | wye
12 | LV_5257-3_0_4_load_14 | 14 | 0.0025319 | 0.00063456 | 0 | 0 |  | 1 | TRUE | wye
13 | LV_5257-3_0_4_load_16 | 15 | 0.01009 | 0.0025289 | 0 | 0 |  | 1 | TRUE | wye
14 | LV_5257-3_0_4_load_10 | 16 | 0.0016528 | 0.00041422 | 0 | 0 |  | 1 | TRUE | wye
15 | LV_5257-3_0_4_load_9 | 17 | 0.0045982 | 0.0011524 | 0 | 0 |  | 1 | TRUE | wye
16 | LV_5257-3_0_4_load_11 | 18 | 0.0026114 | 0.00065448 | 0 | 0 |  | 1 | TRUE | wye
17 | LV_5257-3_0_4_load_15 | 19 | 0.0025997 | 0.00065155 | 0 | 0 |  | 1 | TRUE | wye
18 | LV_5257-3_0_4_load_22 | 20 | 0.0028337 | 0.00071018 | 0 | 0 |  | 1 | TRUE | wye
19 | LV_5257-3_0_4_load_41 | 21 | 0.0032136 | 0.0008054 | 0 | 0 |  | 1 | TRUE | wye
20 | LV_5257-3_0_4_load_17 | 22 | 0.0048311 | 0.0012108 | 0 | 0 |  | 1 | TRUE | wye
21 | LV_5257-3_0_4_load_18 | 23 | 0.0026608 | 0.00066685 | 0 | 0 |  | 1 | TRUE | wye
22 | LV_5257-3_0_4_load_19 | 24 | 0.0039652 | 0.00099378 | 0 | 0 |  | 1 | TRUE | wye
23 | LV_5257-3_0_4_load_20 | 25 | 0.0037827 | 0.00094803 | 0 | 0 |  | 1 | TRUE | wye
24 | LV_5257-3_0_4_load_21 | 26 | 0.0026895 | 0.00067405 | 0 | 0 |  | 1 | TRUE | wye
25 | LV_5257-3_0_4_load_47 | 27 | 0.002486 | 0.00062305 | 0 | 0 |  | 1 | TRUE | wye
26 | LV_5257-3_0_4_load_46 | 29 | 0.006182 | 0.0015494 | 0 | 0 |  | 1 | TRUE | wye
27 | LV_5257-3_0_4_load_57 | 30 | 0.0040609 | 0.0010178 | 0 | 0 |  | 1 | TRUE | wye
28 | LV_5257-3_0_4_load_56 | 31 | 0.0029948 | 0.00075056 | 0 | 0 |  | 1 | TRUE | wye
29 | LV_5257-3_0_4_load_40 | 32 | 0.0063051 | 0.0015802 | 0 | 0 |  | 1 | TRUE | wye
30 | LV_5257-3_0_4_load_23 | 33 | 0.047452 | 0.011893 | 0 | 0 |  | 1 | TRUE | wye
31 | LV_5257-3_0_4_load_25 | 35 | 0.010309 | 0.0025838 | 0 | 0 |  | 1 | TRUE | wye
32 | LV_5257-3_0_4_load_27 | 37 | 0.0046013 | 0.0011532 | 0 | 0 |  | 1 | TRUE | wye
33 | LV_5257-3_0_4_load_28 | 38 | 0.0050326 | 0.0012613 | 0 | 0 |  | 1 | TRUE | wye
34 | LV_5257-3_0_4_load_45 | 39 | 0.0054384 | 0.001363 | 0 | 0 |  | 1 | TRUE | wye
35 | LV_5257-3_0_4_load_48 | 40 | 0.0055836 | 0.0013994 | 0 | 0 |  | 1 | TRUE | wye
36 | LV_5257-3_0_4_load_59 | 41 | 0.0039303 | 0.00098503 | 0 | 0 |  | 1 | TRUE | wye
37 | LV_5257-3_0_4_load_44 | 43 | 0.0016262 | 0.00040756 | 0 | 0 |  | 1 | TRUE | wye
38 | LV_5257-3_0_4_load_49 | 44 | 0.010144 | 0.0025424 | 0 | 0 |  | 1 | TRUE | wye
39 | LV_5257-3_0_4_load_60 | 45 | 0.0072176 | 0.0018089 | 0 | 0 |  | 1 | TRUE | wye
40 | LV_5257-3_0_4_load_29 | 48 | 0.0069558 | 0.0017433 | 0 | 0 |  | 1 | TRUE | wye
41 | LV_5257-3_0_4_load_30 | 49 | 0.0075347 | 0.0018884 | 0 | 0 |  | 1 | TRUE | wye
42 | LV_5257-3_0_4_load_31 | 50 | 0.0031421 | 0.00078748 | 0 | 0 |  | 1 | TRUE | wye
43 | LV_5257-3_0_4_load_32 | 51 | 0.00048209 | 0.00012082 | 0 | 0 |  | 1 | TRUE | wye
44 | LV_5257-3_0_4_load_33 | 52 | 0.012652 | 0.003171 | 0 | 0 |  | 1 | TRUE | wye
45 | LV_5257-3_0_4_load_34 | 55 | 0.0058873 | 0.0014755 | 0 | 0 |  | 1 | TRUE | wye
46 | LV_5257-3_0_4_load_35 | 56 | 0.014186 | 0.0035553 | 0 | 0 |  | 1 | TRUE | wye
47 | LV_5257-3_0_4_load_37 | 58 | 0.0051403 | 0.0012883 | 0 | 0 |  | 1 | TRUE | wye
48 | LV_5257-3_0_4_load_38 | 59 | 0.0090592 | 0.0022705 | 0 | 0 |  | 1 | TRUE | wye
49 | LV_5257-3_0_4_load_95 | 62 | 0.0038777 | 0.00097185 | 0 | 0 |  | 1 | TRUE | wye
50 | LV_5257-3_0_4_load_90 | 63 | 0.0051428 | 0.0012889 | 0 | 0 |  | 1 | TRUE | wye
51 | LV_5257-3_0_4_load_42 | 64 | 0.0026388 | 0.00066135 | 0 | 0 |  | 1 | TRUE | wye
52 | LV_5257-3_0_4_load_50 | 65 | 0.020196 | 0.0050616 | 0 | 0 |  | 1 | TRUE | wye
53 | LV_5257-3_0_4_load_77 | 66 | 0.0094767 | 0.0023751 | 0 | 0 |  | 1 | TRUE | wye
54 | LV_5257-3_0_4_load_76 | 67 | 0.010176 | 0.0025502 | 0 | 0 |  | 1 | TRUE | wye
55 | LV_5257-3_0_4_load_52 | 69 | 0.0065156 | 0.001633 | 0 | 0 |  | 1 | TRUE | wye
56 | LV_5257-3_0_4_load_54 | 71 | 0.0055541 | 0.001392 | 0 | 0 |  | 1 | TRUE | wye
57 | LV_5257-3_0_4_load_61 | 72 | 0.0095503 | 0.0023935 | 0 | 0 |  | 1 | TRUE | wye
58 | LV_5257-3_0_4_load_62 | 73 | 0.0047741 | 0.0011965 | 0 | 0 |  | 1 | TRUE | wye
59 | LV_5257-3_0_4_load_73 | 74 | 0.0052497 | 0.0013157 | 0 | 0 |  | 1 | TRUE | wye
60 | LV_5257-3_0_4_load_74 | 75 | 0.0031791 | 0.00079675 | 0 | 0 |  | 1 | TRUE | wye
61 | LV_5257-3_0_4_load_67 | 76 | 0.0018533 | 0.00046449 | 0 | 0 |  | 1 | TRUE | wye
62 | LV_5257-3_0_4_load_68 | 77 | 0.001871 | 0.00046893 | 0 | 0 |  | 1 | TRUE | wye
63 | LV_5257-3_0_4_load_78 | 81 | 0.013605 | 0.0034099 | 0 | 0 |  | 1 | TRUE | wye
64 | LV_5257-3_0_4_load_80 | 83 | 0.0013156 | 0.00032973 | 0 | 0 |  | 1 | TRUE | wye
65 | LV_5257-3_0_4_load_82 | 85 | 0.0065028 | 0.0016297 | 0 | 0 |  | 1 | TRUE | wye
66 | LV_5257-3_0_4_load_88 | 87 | 0.0030599 | 0.00076689 | 0 | 0 |  | 1 | TRUE | wye
67 | LV_5257-3_0_4_load_85 | 88 | 0.0047802 | 0.001198 | 0 | 0 |  | 1 | TRUE | wye
68 | LV_5257-3_0_4_load_89 | 89 | 0.0027643 | 0.00069279 | 0 | 0 |  | 1 | TRUE | wye
69 | LV_5257-3_0_4_load_84 | 90 | 0.0045142 | 0.0011314 | 0 | 0 |  | 1 | TRUE | wye
70 | LV_5257-3_0_4_load_86 | 91 | 0.0033843 | 0.00084819 | 0 | 0 |  | 1 | TRUE | wye
71 | LV_5257-3_0_4_load_92 | 92 | 0.0074202 | 0.0018597 | 0 | 0 |  | 1 | TRUE | wye

## ext_grid
| name | bus | vm_pu | va_degree | slack_weight | in_service
0 |  | 35 | 1 | 0 | 1 | TRUE

## line
| name | std_type | from_bus | to_bus | length_km | r_ohm_per_km | x_ohm_per_km | c_nf_per_km | g_us_per_km | max_i_ka | df | parallel | type | in_service
0 | LV_5257-3_0_4_line_0 |  | 0 | 1 | 0.017466 | 0.125 | 0.08 | 261 | 0 | 0.364 | 1 | 4 | cs | TRUE
1 | LV_5257-3_0_4_line_1 |  | 0 | 2 | 0.032013 | 0.125 | 0.08 | 261 | 0 | 0.364 | 1 | 4 | cs | TRUE
2 | LV_5257-3_0_4_line_2 |  | 1 | 3 | 0.011438 | 0.125 | 0.08 | 261 | 0 | 0.364 | 1 | 4 | cs | TRUE
3 | LV_5257-3_0_4_line_3 |  | 2 | 4 | 0.011863 | 0.125 | 0.08 | 261 | 0 | 0.364 | 1 | 4 | cs | TRUE
4 | LV_5257-3_0_4_line_4 |  | 3 | 5 | 0.0094599 | 0.125 | 0.08 | 261 | 0 | 0.364 | 1 | 4 | cs | TRUE
5 | LV_5257-3_0_4_line_5 |  | 4 | 6 | 0.021739 | 0.125 | 0.08 | 261 | 0 | 0.364 | 1 | 4 | cs | TRUE
6 | LV_5257-3_0_4_line_6 |  | 5 | 7 | 0.0061542 | 0.125 | 0.08 | 261 | 0 | 0.364 | 1 | 4 | cs | TRUE
7 | LV_5257-3_0_4_line_7 |  | 6 | 8 | 0.0066647 | 0.125 | 0.08 | 261 | 0 | 0.364 | 1 | 4 | cs | TRUE
8 | LV_5257-3_0_4_line_8 |  | 7 | 79 | 0.085644 | 0.125 | 0.08 | 261 | 0 | 0.364 | 1 | 4 | cs | TRUE
9 | LV_5257-3_0_4_line_9 |  | 8 | 58 | 0.020715 | 0.125 | 0.08 | 261 | 0 | 0.364 | 1 | 4 | cs | TRUE
10 | LV_5257-3_0_4_line_10 |  | 9 | 10 | 0.0076677 | 0.125 | 0.08 | 261 | 0 | 0.364 | 1 | 1 | cs | TRUE
11 | LV_5257-3_0_4_line_11 |  | 10 | 11 | 0.039622 | 0.125 | 0.08 | 261 | 0 | 0.364 | 1 | 1 | cs | TRUE
12 | LV_5257-3_0_4_line_12 |  | 11 | 16 | 0.014378 | 0.125 | 0.08 | 261 | 0 | 0.364 | 1 | 1 | cs | TRUE
13 | LV_5257-3_0_4_line_13 |  | 11 | 17 | 0.023388 | 0.125 | 0.08 | 261 | 0 | 0.364 | 1 | 1 | cs | TRUE
14 | LV_5257-3_0_4_line_14 |  | 12 | 13 | 0.012239 | 0.125 | 0.08 | 261 | 0 | 0.364 | 1 | 1 | cs | TRUE
15 | LV_5257-3_0_4_line_15 |  | 12 | 14 | 0.042092 | 0.125 | 0.08 | 261 | 0 | 0.364 | 1 | 1 | cs | TRUE
16 | LV_5257-3_0_4_line_16 |  | 13 | 19 | 0.056155 | 0.125 | 0.08 | 261 | 0 | 0.364 | 1 | 1 | cs | TRUE
17 | LV_5257-3_0_4_line_17 |  | 14 | 15 | 0.00093467 | 0.125 | 0.08 | 261 | 0 | 0.364 | 1 | 1 | cs | TRUE
18 | LV_5257-3_0_4_line_18 |  | 15 | 20 | 0.025616 | 0.125 | 0.08 | 261 | 0 | 0.364 | 1 | 1 | cs | TRUE
19 | LV_5257-3_0_4_line_19 |  | 16 | 18 | 0.020001 | 0.125 | 0.08 | 261 | 0 | 0.364 | 1 | 1 | cs | TRUE
20 | LV_5257-3_0_4_line_20 |  | 18 | 19 | 0.060602 | 0.125 | 0.08 | 261 | 0 | 0.364 | 1 | 1 | cs | TRUE
21 | LV_5257-3_0_4_line_21 |  | 20 | 21 | 0.01529 | 0.125 | 0.08 | 261 | 0 | 0.364 | 1 | 1 | cs | TRUE
22 | LV_5257-3_0_4_line_22 |  | 21 | 32 | 0.0061593 | 0.125 | 0.08 | 261 | 0 | 0.364 | 1 | 1 | cs | TRUE
23 | LV_5257-3_0_4_line_23 |  | 22 | 23 | 0.0059467 | 0.125 | 0.08 | 261 | 0 | 0.364 | 1 | 1 | cs | TRUE
24 | LV_5257-3_0_4_line_24 |  | 22 | 24 | 0.012336 | 0.125 | 0.08 | 261 | 0 | 0.364 | 1 | 1 | cs | TRUE
25 | LV_5257-3_0_4_line_25 |  | 23 | 25 | 0.0072444 | 0.125 | 0.08 | 261 | 0 | 0.364 | 1 | 1 | cs | TRUE
26 | LV_5257-3_0_4_line_26 |  | 24 | 26 | 0.014315 | 0.125 | 0.08 | 261 | 0 | 0.364 | 1 | 1 | cs | TRUE
27 | LV_5257-3_0_4_line_27 |  | 25 | 27 | 0.029587 | 0.125 | 0.08 | 261 | 0 | 0.364 | 1 | 1 | cs | TRUE
28 | LV_5257-3_0_4_line_28 |  | 26 | 28 | 0.0066755 | 0.125 | 0.08 | 261 | 0 | 0.364 | 1 | 1 | cs | TRUE
29 | LV_5257-3_0_4_line_29 |  | 27 | 29 | 0.0020864 | 0.125 | 0.08 | 261 | 0 | 0.364 | 1 | 1 | cs | TRUE
30 | LV_5257-3_0_4_line_30 |  | 28 | 30 | 0.020497 | 0.125 | 0.08 | 261 | 0 | 0.364 | 1 | 1 | cs | TRUE
31 | LV_5257-3_0_4_line_31 |  | 28 | 31 | 0.0086113 | 0.125 | 0.08 | 261 | 0 | 0.364 | 1 | 1 | cs | TRUE
32 | LV_5257-3_0_4_line_32 |  | 29 | 43 | 0.022736 | 0.125 | 0.08 | 261 | 0 | 0.364 | 1 | 1 | cs | TRUE
33 | LV_5257-3_0_4_line_33 |  | 31 | 68 | 0.069412 | 0.125 | 0.08 | 261 | 0 | 0.364 | 1 | 1 | cs | TRUE
34 | LV_5257-3_0_4_line_34 |  | 32 | 64 | 0.0082811 | 0.125 | 0.08 | 261 | 0 | 0.364 | 1 | 1 | cs | TRUE
35 | LV_5257-3_0_4_line_35 |  | 33 | 34 | 0.061229 | 0.125 | 0.08 | 261 | 0 | 0.364 | 1 | 4 | cs | TRUE
36 | LV_5257-3_0_4_line_36 |  | 33 | 35 | 0.027892 | 0.125 | 0.08 | 261 | 0 | 0.364 | 1 | 4 | cs | TRUE
37 | LV_5257-3_0_4_line_37 |  | 34 | 36 | 0.026655 | 0.125 | 0.08 | 261 | 0 | 0.364 | 1 | 1 | cs | TRUE
38 | LV_5257-3_0_4_line_38 |  | 34 | 37 | 0.095756 | 0.125 | 0.08 | 261 | 0 | 0.364 | 1 | 1 | cs | TRUE
39 | LV_5257-3_0_4_line_39 |  | 34 | 38 | 0.03747 | 0.125 | 0.08 | 261 | 0 | 0.364 | 1 | 4 | cs | TRUE
40 | LV_5257-3_0_4_line_40 |  | 36 | 39 | 0.035673 | 0.125 | 0.08 | 261 | 0 | 0.364 | 1 | 1 | cs | TRUE
41 | LV_5257-3_0_4_line_41 |  | 36 | 40 | 0.020065 | 0.125 | 0.08 | 261 | 0 | 0.364 | 1 | 1 | cs | TRUE
42 | LV_5257-3_0_4_line_42 |  | 37 | 41 | 0.011253 | 0.125 | 0.08 | 261 | 0 | 0.364 | 1 | 1 | cs | TRUE
43 | LV_5257-3_0_4_line_43 |  | 38 | 42 | 0.01024 | 0.125 | 0.08 | 261 | 0 | 0.364 | 1 | 4 | cs | TRUE
44 | LV_5257-3_0_4_line_44 |  | 39 | 43 | 0.0020181 | 0.125 | 0.08 | 261 | 0 | 0.364 | 1 | 1 | cs | TRUE
45 | LV_5257-3_0_4_line_45 |  | 40 | 44 | 8.8507e-05 | 0.125 | 0.08 | 261 | 0 | 0.364 | 1 | 1 | cs | TRUE
46 | LV_5257-3_0_4_line_46 |  | 41 | 45 | 0.0081104 | 0.125 | 0.08 | 261 | 0 | 0.364 | 1 | 1 | cs | TRUE
47 | LV_5257-3_0_4_line_47 |  | 42 | 46 | 0.016032 | 0.125 | 0.08 | 261 | 0 | 0.364 | 1 | 4 | cs | TRUE
48 | LV_5257-3_0_4_line_48 |  | 42 | 47 | 0.009321 | 0.125 | 0.08 | 261 | 0 | 0.364 | 1 | 1 | cs | TRUE
49 | LV_5257-3_0_4_line_49 |  | 44 | 65 | 0.029531 | 0.125 | 0.08 | 261 | 0 | 0.364 | 1 | 1 | cs | TRUE
50 | LV_5257-3_0_4_line_50 |  | 45 | 72 | 0.0081369 | 0.125 | 0.08 | 261 | 0 | 0.364 | 1 | 1 | cs | TRUE
51 | LV_5257-3_0_4_line_51 |  | 46 | 62 | 0.016022 | 0.125 | 0.08 | 261 | 0 | 0.364 | 1 | 4 | cs | TRUE
52 | LV_5257-3_0_4_line_52 |  | 47 | 64 | 0.019195 | 0.125 | 0.08 | 261 | 0 | 0.364 | 1 | 1 | cs | TRUE
53 | LV_5257-3_0_4_line_53 |  | 48 | 49 | 0.033233 | 0.125 | 0.08 | 261 | 0 | 0.364 | 1 | 1 | cs | TRUE
54 | LV_5257-3_0_4_line_54 |  | 48 | 50 | 0.00086518 | 0.125 | 0.08 | 261 | 0 | 0.364 | 1 | 1 | cs | TRUE
55 | LV_5257-3_0_4_line_55 |  | 49 | 51 | 0.0080176 | 0.125 | 0.08 | 261 | 0 | 0.364 | 1 | 1 | cs | TRUE
56 | LV_5257-3_0_4_line_56 |  | 50 | 52 | 0.017628 | 0.125 | 0.08 | 261 | 0 | 0.364 | 1 | 1 | cs | TRUE
57 | LV_5257-3_0_4_line_57 |  | 52 | 53 | 0.072672 | 0.125 | 0.08 | 261 | 0 | 0.364 | 1 | 1 | cs | TRUE
58 | LV_5257-3_0_4_line_58 |  | 53 | 54 | 0.082154 | 0.125 | 0.08 | 261 | 0 | 0.364 | 1 | 1 | cs | TRUE
59 | LV_5257-3_0_4_line_59 |  | 54 | 76 | 0.094468 | 0.125 | 0.08 | 261 | 0 | 0.364 | 1 | 1 | cs | TRUE
60 | LV_5257-3_0_4_line_60 |  | 55 | 56 | 0.020179 | 0.125 | 0.08 | 261 | 0 | 0.364 | 1 | 4 | cs | TRUE
61 | LV_5257-3_0_4_line_61 |  | 55 | 57 | 0.024171 | 0.125 | 0.08 | 261 | 0 | 0.364 | 1 | 4 | cs | TRUE
62 | LV_5257-3_0_4_line_62 |  | 56 | 58 | 0.014593 | 0.125 | 0.08 | 261 | 0 | 0.364 | 1 | 4 | cs | TRUE
63 | LV_5257-3_0_4_line_63 |  | 57 | 59 | 0.041605 | 0.125 | 0.08 | 261 | 0 | 0.364 | 1 | 1 | cs | TRUE
64 | LV_5257-3_0_4_line_64 |  | 57 | 60 | 0.068283 | 0.125 | 0.08 | 261 | 0 | 0.364 | 1 | 4 | cs | TRUE
65 | LV_5257-3_0_4_line_65 |  | 60 | 61 | 0.11622 | 0.125 | 0.08 | 261 | 0 | 0.364 | 1 | 1 | cs | TRUE
66 | LV_5257-3_0_4_line_66 |  | 60 | 62 | 0.078957 | 0.125 | 0.08 | 261 | 0 | 0.364 | 1 | 4 | cs | TRUE
67 | LV_5257-3_0_4_line_67 |  | 61 | 63 | 0.072852 | 0.125 | 0.08 | 261 | 0 | 0.364 | 1 | 1 | cs | TRUE
68 | LV_5257-3_0_4_line_68 |  | 63 | 92 | 0.016864 | 0.125 | 0.08 | 261 | 0 | 0.364 | 1 | 1 | cs | TRUE
69 | LV_5257-3_0_4_line_69 |  | 65 | 66 | 0.00072058 | 0.125 | 0.08 | 261 | 0 | 0.364 | 1 | 1 | cs | TRUE
70 | LV_5257-3_0_4_line_70 |  | 66 | 67 | 0.021813 | 0.125 | 0.08 | 261 | 0 | 0.364 | 1 | 1 | cs | TRUE
71 | LV_5257-3_0_4_line_71 |  | 68 | 70 | 0.029803 | 0.125 | 0.08 | 261 | 0 | 0.364 | 1 | 1 | cs | TRUE
72 | LV_5257-3_0_4_line_72 |  | 69 | 70 | 0.088304 | 0.125 | 0.08 | 261 | 0 | 0.364 | 1 | 1 | cs | TRUE
73 | LV_5257-3_0_4_line_73 |  | 69 | 71 | 0.0025477 | 0.125 | 0.08 | 261 | 0 | 0.364 | 1 | 1 | cs | TRUE
74 | LV_5257-3_0_4_line_74 |  | 72 | 73 | 0.023792 | 0.125 | 0.08 | 261 | 0 | 0.364 | 1 | 1 | cs | TRUE
75 | LV_5257-3_0_4_line_75 |  | 73 | 74 | 0.0062426 | 0.125 | 0.08 | 261 | 0 | 0.364 | 1 | 1 | cs | TRUE
76 | LV_5257-3_0_4_line_76 |  | 74 | 75 | 0.0084368 | 0.125 | 0.08 | 261 | 0 | 0.364 | 1 | 1 | cs | TRUE
77 | LV_5257-3_0_4_line_77 |  | 75 | 80 | 0.0094127 | 0.125 | 0.08 | 261 | 0 | 0.364 | 1 | 1 | cs | TRUE
78 | LV_5257-3_0_4_line_78 |  | 76 | 77 | 0.0053271 | 0.125 | 0.08 | 261 | 0 | 0.364 | 1 | 1 | cs | TRUE
79 | LV_5257-3_0_4_line_79 |  | 77 | 78 | 0.048847 | 0.125 | 0.08 | 261 | 0 | 0.364 | 1 | 4 | cs | TRUE
80 | LV_5257-3_0_4_line_80 |  | 78 | 79 | 0.076211 | 0.125 | 0.08 | 261 | 0 | 0.364 | 1 | 4 | cs | TRUE
81 | LV_5257-3_0_4_line_81 |  | 80 | 81 | 0.0206 | 0.125 | 0.08 | 261 | 0 | 0.364 | 1 | 1 | cs | TRUE
82 | LV_5257-3_0_4_line_82 |  | 81 | 82 | 0.020783 | 0.125 | 0.08 | 261 | 0 | 0.364 | 1 | 1 | cs | TRUE
83 | LV_5257-3_0_4_line_83 |  | 82 | 83 | 0.006939 | 0.125 | 0.08 | 261 | 0 | 0.364 | 1 | 1 | cs | TRUE
84 | LV_5257-3_0_4_line_84 |  | 82 | 84 | 0.042344 | 0.125 | 0.08 | 261 | 0 | 0.364 | 1 | 1 | cs | TRUE
85 | LV_5257-3_0_4_line_85 |  | 83 | 85 | 0.0097622 | 0.125 | 0.08 | 261 | 0 | 0.364 | 1 | 1 | cs | TRUE
86 | LV_5257-3_0_4_line_86 |  | 84 | 86 | 0.032656 | 0.125 | 0.08 | 261 | 0 | 0.364 | 1 | 1 | cs | TRUE
87 | LV_5257-3_0_4_line_87 |  | 84 | 87 | 0.027549 | 0.125 | 0.08 | 261 | 0 | 0.364 | 1 | 1 | cs | TRUE
88 | LV_5257-3_0_4_line_88 |  | 86 | 88 | 0.029974 | 0.125 | 0.08 | 261 | 0 | 0.364 | 1 | 1 | cs | TRUE
89 | LV_5257-3_0_4_line_89 |  | 87 | 89 | 0.02289 | 0.125 | 0.08 | 261 | 0 | 0.364 | 1 | 1 | cs | TRUE
90 | LV_5257-3_0_4_line_90 |  | 88 | 90 | 0.045379 | 0.125 | 0.08 | 261 | 0 | 0.364 | 1 | 1 | cs | TRUE
91 | LV_5257-3_0_4_line_91 |  | 90 | 91 | 0.00081748 | 0.125 | 0.08 | 261 | 0 | 0.364 | 1 | 1 | cs | TRUE

## trafo
| name | std_type | hv_bus | lv_bus | sn_mva | vn_hv_kv | vn_lv_kv | vk_percent | vkr_percent | pfe_kw | i0_percent | shift_degree | tap_side | tap_neutral | tap_min | tap_max | tap_step_percent | tap_step_degree | tap_pos | tap_phase_shifter | parallel | df | in_service
0 | LV_5257-3_0_4_trafo_25 | 0.63 MVA 20/0.4 kV | 93 | 35 | 0.63 | 20 | 0.4 | 6 | 1.206 | 1.65 | 0.2619 | 150 | hv | 0 | -2 | 2 | 2.5 | 0 | 0 | FALSE | 1 | 1 | TRUE

## line_geodata
| x0 | y0 | x1 | y1 | x2 | y2 | x3 | y3 | x4 | y4 | x5 | y5 | x6 | y6
0 | 2722622.2616 | 1078860.7481 | 2722609.0659 | 1078849.305
1 | 2722622.2616 | 1078860.7481 | 2722646.4471 | 1078881.7214
2 | 2722609.0659 | 1078849.305 | 2722600.4243 | 1078841.8112
3 | 2722655.4094 | 1078889.4934 | 2722646.4471 | 1078881.7214
4 | 2722593.2775 | 1078835.6136 | 2722600.4243 | 1078841.8112
5 | 2722655.4094 | 1078889.4934 | 2722663.5667 | 1078896.5673 | 2722673.0422 | 1078902.0394
6 | 2722593.2775 | 1078835.6136 | 2722588.628 | 1078831.5816
7 | 2722678.8136 | 1078905.3724 | 2722673.0422 | 1078902.0394
8 | 2722523.9242 | 1078775.4715 | 2722588.628 | 1078831.5816
9 | 2722696.7519 | 1078915.7318 | 2722678.8136 | 1078905.3724
10 | 2722977.4419 | 1078784.2531 | 2722975.5526 | 1078791.6843
11 | 2722977.4419 | 1078784.2531 | 2722977.9397 | 1078782.3062 | 2722987.2151 | 1078745.8556
12 | 2722987.2151 | 1078745.8556 | 2722973.3467 | 1078742.06
13 | 2722987.2151 | 1078745.8556 | 2722992.9797 | 1078723.1896
14 | 2722889.9635 | 1078762.2209 | 2722893.3345 | 1078750.4556
15 | 2722889.9635 | 1078762.2209 | 2722886.5212 | 1078774.2348 | 2722879.5619 | 1078788.7273 | 2722871.7525 | 1078799.7607
16 | 2722893.3345 | 1078750.4556 | 2722908.8021 | 1078696.4727
17 | 2722871.7525 | 1078799.7607 | 2722871.2125 | 1078800.5236
18 | 2722856.4136 | 1078821.4322 | 2722871.2125 | 1078800.5236
19 | 2722954.0555 | 1078736.7802 | 2722973.3467 | 1078742.06
20 | 2722908.8021 | 1078696.4727 | 2722954.0555 | 1078736.7802
21 | 2722847.5802 | 1078833.9124 | 2722856.4136 | 1078821.4322
22 | 2722844.0218 | 1078838.9398 | 2722847.5802 | 1078833.9124
23 | 2722826.6071 | 1078728.8562 | 2722829.2609 | 1078723.5345
24 | 2722834.7662 | 1078712.4949 | 2722829.2609 | 1078723.5345
25 | 2722826.6071 | 1078728.8562 | 2722823.3741 | 1078735.3391
26 | 2722834.7662 | 1078712.4949 | 2722841.1544 | 1078699.6849
27 | 2722810.6705 | 1078762.0394 | 2722812.957 | 1078756.2283 | 2722823.3741 | 1078735.3391
28 | 2722844.1335 | 1078693.7109 | 2722841.1544 | 1078699.6849
29 | 2722810.6705 | 1078762.0394 | 2722809.9066 | 1078763.9809
30 | 2722844.1335 | 1078693.7109 | 2722857.6921 | 1078678.3396
31 | 2722844.1335 | 1078693.7109 | 2722846.6809 | 1078685.4851
32 | 2722801.5818 | 1078785.1384 | 2722809.9066 | 1078763.9809
33 | 2722857.175 | 1078618.8193 | 2722861.2665 | 1078642.1187 | 2722848.8628 | 1078678.4396 | 2722846.6809 | 1078685.4851
34 | 2722844.0218 | 1078838.9398 | 2722839.2376 | 1078845.6992
35 | 2722776.9327 | 1078844.567 | 2722766.2652 | 1078868.425 | 2722733.4158 | 1078856.0726
36 | 2722707.3083 | 1078846.2554 | 2722733.4158 | 1078856.0726
37 | 2722787.7813 | 1078820.2122 | 2722776.9327 | 1078844.567
38 | 2722776.9327 | 1078844.567 | 2722697.3564 | 1078811.4409 | 2722689.1165 | 1078806.5938
39 | 2722776.9327 | 1078844.567 | 2722785.3829 | 1078848.2287 | 2722810.9843 | 1078860.1956
40 | 2722787.7813 | 1078820.2122 | 2722800.8429 | 1078787.0163
41 | 2722787.7813 | 1078820.2122 | 2722772.0529 | 1078807.754
42 | 2722689.1165 | 1078806.5938 | 2722689.1165 | 1078806.5938 | 2722682.5671 | 1078800.7578 | 2722681.002 | 1078798.8329
43 | 2722820.2613 | 1078864.5319 | 2722810.9843 | 1078860.1956
44 | 2722801.5818 | 1078785.1384 | 2722800.8429 | 1078787.0163
45 | 2722771.9835 | 1078807.6991 | 2722772.0529 | 1078807.754
46 | 2722675.9975 | 1078792.4564 | 2722676.9788 | 1078793.8848 | 2722681.002 | 1078798.8329
47 | 2722820.2613 | 1078864.5319 | 2722818.7789 | 1078866.7592 | 2722818.0203 | 1078869.3125 | 2722818.052 | 1078871.9817 | 2722818.8786 | 1078874.5336 | 2722820.4198 | 1078876.7106 | 2722822.539 | 1078878.3545
48 | 2722820.2613 | 1078864.5319 | 2722822.724 | 1078862.6246 | 2722825.6882 | 1078861.6725 | 2722828.8016 | 1078861.7909
49 | 2722747.878 | 1078790.7248 | 2722760.2401 | 1078798.3973 | 2722771.9835 | 1078807.6991
50 | 2722675.9975 | 1078792.4564 | 2722671.39 | 1078785.7496
51 | 2722822.539 | 1078878.3545 | 2722815.5994 | 1078888.8001 | 2722815.078 | 1078892.2419
52 | 2722828.8016 | 1078861.7909 | 2722833.8284 | 1078853.3416 | 2722839.2376 | 1078845.6992
53 | 2722624.4349 | 1078983.7955 | 2722599.7226 | 1078961.5759
54 | 2722599.7226 | 1078961.5759 | 2722599.0793 | 1078960.9975
55 | 2722630.3969 | 1078989.1561 | 2722624.4349 | 1078983.7955
56 | 2722585.9711 | 1078949.2115 | 2722585.9711 | 1078949.2115 | 2722599.0793 | 1078960.9975
57 | 2722543.5256 | 1079008.1787 | 2722575.2993 | 1078962.8957 | 2722585.9711 | 1078949.2115
58 | 2722543.5256 | 1079008.1787 | 2722525.2838 | 1078983.7277 | 2722517.6828 | 1078973.3897 | 2722510.1935 | 1078962.131 | 2722502.9552 | 1078949.2095 | 2722498.4539 | 1078939.6677
59 | 2722498.4539 | 1078939.6677 | 2722512.8024 | 1078921.6541 | 2722538.8705 | 1078873.3985 | 2722543.3468 | 1078870.2751 | 2722549.1065 | 1078868.6341 | 2722553.9364 | 1078866.8632 | 2722553.9364 | 1078866.8632
60 | 2722726.8636 | 1078933.1213 | 2722709.3891 | 1078923.0298
61 | 2722747.7946 | 1078945.2089 | 2722726.8636 | 1078933.1213
62 | 2722709.3891 | 1078923.0298 | 2722696.7519 | 1078915.7318
63 | 2722747.7946 | 1078945.2089 | 2722761.6585 | 1078920.8148 | 2722749.6498 | 1078914.4461
64 | 2722747.7946 | 1078945.2089 | 2722801.5519 | 1078976.2585 | 2722803.3576 | 1078970.3239
65 | 2722720.5649 | 1079012.8654 | 2722761.5562 | 1079027.6903 | 2722768.0489 | 1079025.5306 | 2722801.5519 | 1078976.2585 | 2722803.3576 | 1078970.3239
66 | 2722803.3576 | 1078970.3239 | 2722808.8684 | 1078933.2301 | 2722815.078 | 1078892.2419
67 | 2722720.5649 | 1079012.8654 | 2722679.9236 | 1078994.5453 | 2722668.4742 | 1078977.3802 | 2722665.9475 | 1078970.1711
68 | 2722660.3694 | 1078954.2559 | 2722665.9475 | 1078970.1711
69 | 2722747.2658 | 1078790.3448 | 2722747.878 | 1078790.7248
70 | 2722730.685 | 1078776.2761 | 2722743.1493 | 1078787.7899 | 2722747.2658 | 1078790.3448
71 | 2722839.9758 | 1078595.8449 | 2722851.382 | 1078604.759 | 2722855.5338 | 1078612.3482 | 2722857.175 | 1078618.8193
72 | 2722839.9758 | 1078595.8449 | 2722782.4711 | 1078662.8588
73 | 2722780.812 | 1078664.7922 | 2722782.4711 | 1078662.8588
74 | 2722671.39 | 1078785.7496 | 2722657.9178 | 1078766.1388
75 | 2722657.9178 | 1078766.1388 | 2722654.383 | 1078760.9934
76 | 2722654.383 | 1078760.9934 | 2722649.6058 | 1078754.0395
77 | 2722644.276 | 1078746.2812 | 2722649.6058 | 1078754.0395
78 | 2722553.9364 | 1078866.8632 | 2722555.7513 | 1078864.7093 | 2722556.1198 | 1078862.226
79 | 2722514.5248 | 1078836.7715 | 2722549.3363 | 1078857.2082 | 2722553.6647 | 1078859.8972 | 2722556.1198 | 1078862.226
80 | 2722514.5248 | 1078836.7715 | 2722505.0586 | 1078831.0772 | 2722498.052 | 1078824.7874 | 2722501.4398 | 1078817.061 | 2722505.2558 | 1078808.5203 | 2722523.9242 | 1078775.4715
81 | 2722644.276 | 1078746.2812 | 2722655.9319 | 1078729.2964
82 | 2722667.6913 | 1078712.1608 | 2722655.9319 | 1078729.2964
83 | 2722667.6913 | 1078712.1608 | 2722662.4276 | 1078707.6395
84 | 2722685.9599 | 1078673.945 | 2722667.6913 | 1078712.1608
85 | 2722655.0222 | 1078701.2786 | 2722662.4276 | 1078707.6395
86 | 2722685.9599 | 1078673.945 | 2722700.0507 | 1078644.4739
87 | 2722685.9599 | 1078673.945 | 2722707.5837 | 1078691.0144
88 | 2722700.0507 | 1078644.4739 | 2722722.971 | 1078663.7897
89 | 2722707.5837 | 1078691.0144 | 2722725.5503 | 1078705.1968
90 | 2722757.6712 | 1078693.0329 | 2722722.971 | 1078663.7897
91 | 2722758.2963 | 1078693.5597 | 2722757.6712 | 1078693.0329

## bus_geodata
| x | y | coords
0 | 2722622.2616 | 1078860.7481
1 | 2722609.0659 | 1078849.305
2 | 2722646.4471 | 1078881.7214
3 | 2722600.4243 | 1078841.8112
4 | 2722655.4094 | 1078889.4934
5 | 2722593.2775 | 1078835.6136
6 | 2722673.0422 | 1078902.0394
7 | 2722588.628 | 1078831.5816
8 | 2722678.8136 | 1078905.3724
9 | 2722975.5526 | 1078791.6843
10 | 2722977.4419 | 1078784.2531
11 | 2722987.2151 | 1078745.8556
12 | 2722889.9635 | 1078762.2209
13 | 2722893.3345 | 1078750.4556
14 | 2722871.7525 | 1078799.7607
15 | 2722871.2125 | 1078800.5236
16 | 2722973.3467 | 1078742.06
17 | 2722992.9797 | 1078723.1896
18 | 2722954.0555 | 1078736.7802
19 | 2722908.8021 | 1078696.4727
20 | 2722856.4136 | 1078821.4322
21 | 2722847.5802 | 1078833.9124
22 | 2722829.2609 | 1078723.5345
23 | 2722826.6071 | 1078728.8562
24 | 2722834.7662 | 1078712.4949
25 | 2722823.3741 | 1078735.3391
26 | 2722841.1544 | 1078699.6849
27 | 2722810.6705 | 1078762.0394
28 | 2722844.1335 | 1078693.7109
29 | 2722809.9066 | 1078763.9809
30 | 2722857.6921 | 1078678.3396
31 | 2722846.6809 | 1078685.4851
32 | 2722844.0218 | 1078838.9398
33 | 2722733.4158 | 1078856.0726
34 | 2722776.9327 | 1078844.567
35 | 2722707.3083 | 1078846.2554
36 | 2722787.7813 | 1078820.2122
37 | 2722689.1165 | 1078806.5938
38 | 2722810.9843 | 1078860.1956
39 | 2722800.8429 | 1078787.0163
40 | 2722772.0529 | 1078807.754
41 | 2722681.002 | 1078798.8329
42 | 2722820.2613 | 1078864.5319
43 | 2722801.5818 | 1078785.1384
44 | 2722771.9835 | 1078807.6991
45 | 2722675.9975 | 1078792.4564
46 | 2722822.539 | 1078878.3545
47 | 2722828.8016 | 1078861.7909
48 | 2722599.7226 | 1078961.5759
49 | 2722624.4349 | 1078983.7955
50 | 2722599.0793 | 1078960.9975
51 | 2722630.3969 | 1078989.1561
52 | 2722585.9711 | 1078949.2115
53 | 2722543.5256 | 1079008.1787
54 | 2722498.4539 | 1078939.6677
55 | 2722726.8636 | 1078933.1213
56 | 2722709.3891 | 1078923.0298
57 | 2722747.7946 | 1078945.2089
58 | 2722696.7519 | 1078915.7318
59 | 2722749.6498 | 1078914.4461
60 | 2722803.3576 | 1078970.3239
61 | 2722720.5649 | 1079012.8654
62 | 2722815.078 | 1078892.2419
63 | 2722665.9475 | 1078970.1711
64 | 2722839.2376 | 1078845.6992
65 | 2722747.878 | 1078790.7248
66 | 2722747.2658 | 1078790.3448
67 | 2722730.685 | 1078776.2761
68 | 2722857.175 | 1078618.8193
69 | 2722782.4711 | 1078662.8588
70 | 2722839.9758 | 1078595.8449
71 | 2722780.812 | 1078664.7922
72 | 2722671.39 | 1078785.7496
73 | 2722657.9178 | 1078766.1388
74 | 2722654.383 | 1078760.9934
75 | 2722649.6058 | 1078754.0395
76 | 2722553.9363 | 1078866.8632
77 | 2722556.1198 | 1078862.226
78 | 2722514.5248 | 1078836.7715
79 | 2722523.9242 | 1078775.4715
80 | 2722644.276 | 1078746.2812
81 | 2722655.9319 | 1078729.2964
82 | 2722667.6913 | 1078712.1608
83 | 2722662.4276 | 1078707.6395
84 | 2722685.9599 | 1078673.945
85 | 2722655.0222 | 1078701.2786
86 | 2722700.0507 | 1078644.4739
87 | 2722707.5837 | 1078691.0144
88 | 2722722.971 | 1078663.7897
89 | 2722725.5503 | 1078705.1968
90 | 2722757.6712 | 1078693.0329
91 | 2722758.2963 | 1078693.5597
92 | 2722660.3694 | 1078954.2559
93 | 2722776.9327 | 1078844.567

## line_std_types
| c_nf_per_km | r_ohm_per_km | x_ohm_per_km | max_i_ka | type | q_mm2 | alpha | voltage_rating
NAYY 4x50 SE | 210 | 0.642 | 0.083 | 0.142 | cs | 50 | 0.00403 | LV
NAYY 4x120 SE | 264 | 0.225 | 0.08 | 0.242 | cs | 120 | 0.00403 | LV
NAYY 4x150 SE | 261 | 0.208 | 0.08 | 0.27 | cs | 150 | 0.00403 | LV
NA2XS2Y 1x95 RM/25 12/20 kV | 216 | 0.313 | 0.132 | 0.252 | cs | 95 | 0.00403 | MV
NA2XS2Y 1x185 RM/25 12/20 kV | 273 | 0.161 | 0.117 | 0.362 | cs | 185 | 0.00403 | MV
NA2XS2Y 1x240 RM/25 12/20 kV | 304 | 0.122 | 0.112 | 0.421 | cs | 240 | 0.00403 | MV
NA2XS2Y 1x95 RM/25 6/10 kV | 315 | 0.313 | 0.123 | 0.249 | cs | 95 | 0.00403 | MV
NA2XS2Y 1x185 RM/25 6/10 kV | 406 | 0.161 | 0.11 | 0.358 | cs | 185 | 0.00403 | MV
NA2XS2Y 1x240 RM/25 6/10 kV | 456 | 0.122 | 0.105 | 0.416 | cs | 240 | 0.00403 | MV
NA2XS2Y 1x150 RM/25 12/20 kV | 250 | 0.206 | 0.116 | 0.319 | cs | 150 | 0.00403 | MV
NA2XS2Y 1x120 RM/25 12/20 kV | 230 | 0.253 | 0.119 | 0.283 | cs | 120 | 0.00403 | MV
NA2XS2Y 1x70 RM/25 12/20 kV | 190 | 0.443 | 0.132 | 0.22 | cs | 70 | 0.00403 | MV
NA2XS2Y 1x150 RM/25 6/10 kV | 360 | 0.206 | 0.11 | 0.315 | cs | 150 | 0.00403 | MV
NA2XS2Y 1x120 RM/25 6/10 kV | 340 | 0.253 | 0.113 | 0.28 | cs | 120 | 0.00403 | MV
NA2XS2Y 1x70 RM/25 6/10 kV | 280 | 0.443 | 0.123 | 0.217 | cs | 70 | 0.00403 | MV
N2XS(FL)2Y 1x120 RM/35 64/110 kV | 112 | 0.153 | 0.166 | 0.366 | cs | 120 | 0.00393 | HV
N2XS(FL)2Y 1x185 RM/35 64/110 kV | 125 | 0.099 | 0.156 | 0.457 | cs | 185 | 0.00393 | HV
N2XS(FL)2Y 1x240 RM/35 64/110 kV | 135 | 0.075 | 0.149 | 0.526 | cs | 240 | 0.00393 | HV
N2XS(FL)2Y 1x300 RM/35 64/110 kV | 144 | 0.06 | 0.144 | 0.588 | cs | 300 | 0.00393 | HV
15-AL1/3-ST1A 0.4 | 11 | 1.8769 | 0.35 | 0.105 | ol | 16 | 0.00403 | LV
24-AL1/4-ST1A 0.4 | 11.25 | 1.2012 | 0.335 | 0.14 | ol | 24 | 0.00403 | LV
48-AL1/8-ST1A 0.4 | 12.2 | 0.5939 | 0.3 | 0.21 | ol | 48 | 0.00403 | LV
94-AL1/15-ST1A 0.4 | 13.2 | 0.306 | 0.29 | 0.35 | ol | 94 | 0.00403 | LV
34-AL1/6-ST1A 10.0 | 9.7 | 0.8342 | 0.36 | 0.17 | ol | 34 | 0.00403 | MV
48-AL1/8-ST1A 10.0 | 10.1 | 0.5939 | 0.35 | 0.21 | ol | 48 | 0.00403 | MV
70-AL1/11-ST1A 10.0 | 10.4 | 0.4132 | 0.339 | 0.29 | ol | 70 | 0.00403 | MV
94-AL1/15-ST1A 10.0 | 10.75 | 0.306 | 0.33 | 0.35 | ol | 94 | 0.00403 | MV
122-AL1/20-ST1A 10.0 | 11.1 | 0.2376 | 0.323 | 0.41 | ol | 122 | 0.00403 | MV
149-AL1/24-ST1A 10.0 | 11.25 | 0.194 | 0.315 | 0.47 | ol | 149 | 0.00403 | MV
34-AL1/6-ST1A 20.0 | 9.15 | 0.8342 | 0.382 | 0.17 | ol | 34 | 0.00403 | MV
48-AL1/8-ST1A 20.0 | 9.5 | 0.5939 | 0.372 | 0.21 | ol | 48 | 0.00403 | MV
70-AL1/11-ST1A 20.0 | 9.7 | 0.4132 | 0.36 | 0.29 | ol | 70 | 0.00403 | MV
94-AL1/15-ST1A 20.0 | 10 | 0.306 | 0.35 | 0.35 | ol | 94 | 0.00403 | MV
122-AL1/20-ST1A 20.0 | 10.3 | 0.2376 | 0.344 | 0.41 | ol | 122 | 0.00403 | MV
149-AL1/24-ST1A 20.0 | 10.5 | 0.194 | 0.337 | 0.47 | ol | 149 | 0.00403 | MV
184-AL1/30-ST1A 20.0 | 10.75 | 0.1571 | 0.33 | 0.535 | ol | 184 | 0.00403 | MV
243-AL1/39-ST1A 20.0 | 11 | 0.1188 | 0.32 | 0.645 | ol | 243 | 0.00403 | MV
48-AL1/8-ST1A 110.0 | 8 | 0.5939 | 0.46 | 0.21 | ol | 48 | 0.00403 | HV
70-AL1/11-ST1A 110.0 | 8.4 | 0.4132 | 0.45 | 0.29 | ol | 70 | 0.00403 | HV
94-AL1/15-ST1A 110.0 | 8.65 | 0.306 | 0.44 | 0.35 | ol | 94 | 0.00403 | HV
122-AL1/20-ST1A 110.0 | 8.5 | 0.2376 | 0.43 | 0.41 | ol | 122 | 0.00403 | HV
149-AL1/24-ST1A 110.0 | 8.75 | 0.194 | 0.41 | 0.47 | ol | 149 | 0.00403 | HV
184-AL1/30-ST1A 110.0 | 8.8 | 0.1571 | 0.4 | 0.535 | ol | 184 | 0.00403 | HV
243-AL1/39-ST1A 110.0 | 9 | 0.1188 | 0.39 | 0.645 | ol | 243 | 0.00403 | HV
305-AL1/39-ST1A 110.0 | 9.2 | 0.0949 | 0.38 | 0.74 | ol | 305 | 0.00403 | HV
490-AL1/64-ST1A 110.0 | 9.75 | 0.059 | 0.37 | 0.96 | ol | 490 | 0.00403 | HV
679-AL1/86-ST1A 110.0 | 9.95 | 0.042 | 0.36 | 1.15 | ol | 679 | 0.00403 | HV
490-AL1/64-ST1A 220.0 | 10 | 0.059 | 0.285 | 0.96 | ol | 490 | 0.00403 | HV
679-AL1/86-ST1A 220.0 | 11.7 | 0.042 | 0.275 | 1.15 | ol | 679 | 0.00403 | HV
490-AL1/64-ST1A 380.0 | 11 | 0.059 | 0.253 | 0.96 | ol | 490 | 0.00403 | HV
679-AL1/86-ST1A 380.0 | 14.6 | 0.042 | 0.25 | 1.15 | ol | 679 | 0.00403 | HV

## trafo_std_types
| i0_percent | pfe_kw | vkr_percent | sn_mva | vn_lv_kv | vn_hv_kv | vk_percent | shift_degree | vector_group | tap_side | tap_neutral | tap_min | tap_max | tap_step_degree | tap_step_percent | tap_phase_shifter
160 MVA 380/110 kV | 0.06 | 60 | 0.25 | 160 | 110 | 380 | 12.2 | 0 | Yy0 | hv | 0 | -9 | 9 | 0 | 1.5 | FALSE
100 MVA 220/110 kV | 0.06 | 55 | 0.26 | 100 | 110 | 220 | 12 | 0 | Yy0 | hv | 0 | -9 | 9 | 0 | 1.5 | FALSE
63 MVA 110/20 kV | 0.04 | 22 | 0.32 | 63 | 20 | 110 | 18 | 150 | YNd5 | hv | 0 | -9 | 9 | 0 | 1.5 | FALSE
40 MVA 110/20 kV | 0.05 | 18 | 0.34 | 40 | 20 | 110 | 16.2 | 150 | YNd5 | hv | 0 | -9 | 9 | 0 | 1.5 | FALSE
25 MVA 110/20 kV | 0.07 | 14 | 0.41 | 25 | 20 | 110 | 12 | 150 | YNd5 | hv | 0 | -9 | 9 | 0 | 1.5 | FALSE
63 MVA 110/10 kV | 0.04 | 22 | 0.32 | 63 | 10 | 110 | 18 | 150 | YNd5 | hv | 0 | -9 | 9 | 0 | 1.5 | FALSE
40 MVA 110/10 kV | 0.05 | 18 | 0.34 | 40 | 10 | 110 | 16.2 | 150 | YNd5 | hv | 0 | -9 | 9 | 0 | 1.5 | FALSE
25 MVA 110/10 kV | 0.07 | 14 | 0.41 | 25 | 10 | 110 | 12 | 150 | YNd5 | hv | 0 | -9 | 9 | 0 | 1.5 | FALSE
0.25 MVA 20/0.4 kV | 0.32 | 0.8 | 1.44 | 0.25 | 0.4 | 20 | 6 | 150 | Yzn5 | hv | 0 | -2 | 2 | 0 | 2.5 | FALSE
0.4 MVA 20/0.4 kV | 0.3375 | 1.35 | 1.425 | 0.4 | 0.4 | 20 | 6 | 150 | Dyn5 | hv | 0 | -2 | 2 | 0 | 2.5 | FALSE
0.63 MVA 20/0.4 kV | 0.2619 | 1.65 | 1.206 | 0.63 | 0.4 | 20 | 6 | 150 | Dyn5 | hv | 0 | -2 | 2 | 0 | 2.5 | FALSE
0.25 MVA 10/0.4 kV | 0.24 | 0.6 | 1.2 | 0.25 | 0.4 | 10 | 4 | 150 | Dyn5 | hv | 0 | -2 | 2 | 0 | 2.5 | FALSE
0.4 MVA 10/0.4 kV | 0.2375 | 0.95 | 1.325 | 0.4 | 0.4 | 10 | 4 | 150 | Dyn5 | hv | 0 | -2 | 2 | 0 | 2.5 | FALSE
0.63 MVA 10/0.4 kV | 0.1873 | 1.18 | 1.0794 | 0.63 | 0.4 | 10 | 4 | 150 | Dyn5 | hv | 0 | -2 | 2 | 0 | 2.5 | FALSE

## trafo3w_std_types
| sn_hv_mva | sn_mv_mva | sn_lv_mva | vn_hv_kv | vn_mv_kv | vn_lv_kv | vk_hv_percent | vk_mv_percent | vk_lv_percent | vkr_hv_percent | vkr_mv_percent | vkr_lv_percent | pfe_kw | i0_percent | shift_mv_degree | shift_lv_degree | vector_group | tap_side | tap_neutral | tap_min | tap_max | tap_step_percent
63/25/38 MVA 110/20/10 kV | 63 | 25 | 38 | 110 | 20 | 10 | 10.4 | 10.4 | 10.4 | 0.28 | 0.32 | 0.35 | 35 | 0.89 | 0 | 0 | YN0yn0yn0 | hv | 0 | -10 | 10 | 1.2
63/25/38 MVA 110/10/10 kV | 63 | 25 | 38 | 110 | 10 | 10 | 10.4 | 10.4 | 10.4 | 0.28 | 0.32 | 0.35 | 35 | 0.89 | 0 | 0 | YN0yn0yn0 | hv | 0 | -10 | 10 | 1.2

## fuse_std_types
| fuse_type | i_rated_a | t_avg | t_min | t_total | x_avg | x_min | x_total
HV 100A | HV 100A | 100 | 0 | [10.0, 3.64, 0.854, 0.281, 0.1, 0.0531, 0.022, 0.01] | [10.0, 4.267, 1.21, 0.403, 0.1, 0.058, 0.022, 0.01] | 0 | [300.0, 350.0, 450.0, 550.0, 700.0, 850.0, 1200.0, 1752.0] | [600.0, 700.0, 900.0, 1150.0, 1665.0, 2000.0, 3000.0, 4313.0]
HV 10A | HV 10A | 10 | 0 | [10.0, 1675.0, 0.344, 0.156, 0.1, 0.0417, 0.0171, 0.01] | [10.0, 1.3, 0.3, 0.155, 0.1, 0.0555, 0.023, 0.01] | 0 | [30.0, 32.0, 35.0, 37.0, 39.0, 50.0, 70.0, 88.0] | [60.0, 70.0, 80.0, 87.0, 94.0, 110.0, 150.0, 216.0]
HV 125A | HV 125A | 125 | 0 | [10.0, 1.82, 0.344, 0.1, 0.0467, 0.0269, 0.01] | [10.0, 2.478, 0.426, 0.1, 0.0427, 0.0211, 0.01] | 0 | [375.0, 500.0, 700.0, 925.0, 1200.0, 1500.0, 2341.0] | [750.0, 1000.0, 1500.0, 2200.0, 3000.0, 4000.0, 5765.0]
HV 160A | HV 160A | 160 | 0 | [10.0, 4.15, 1.03, 0.198, 0.1, 0.051, 0.0172, 0.01] | [10.0, 2.3, 0.734, 0.274, 0.1, 0.046, 0.0177, 0.01] | 0 | [480.0, 550.0, 700.0, 1000.0, 1260.0, 1600.0, 2500.0, 3227.0] | [960.0, 1300.0, 1700.0, 2200.0, 2996.0, 4000.0, 6000.0, 7946.0]
HV 16A | HV 16A | 16 | 0 | [10.0, 0.352, 0.164, 0.1, 0.0649, 0.0342, 0.01] | [10.0, 2.34, 0.722, 0.181, 0.1, 0.055, 0.0296, 0.01] | 0 | [48.0, 60.0, 65.0, 71.0, 80.0, 100.0, 162.0] | [96.0, 110.0, 125.0, 150.0, 168.0, 200.0, 250.0, 398.0]
HV 200A | HV 200A | 200 | 0 | [10.0, 4.267, 1.21, 0.403, 0.1, 0.058, 0.022, 0.01] | [10.0, 3.73, 1.654, 0.328, 0.1, 0.0531, 0.019, 0.01] | 0 | [600.0, 700.0, 900.0, 1150.0, 1665.0, 2000.0, 3000.0, 4313.0] | [1200.0, 1500.0, 1800.0, 2700.0, 3960.0, 5000.0, 7500.0, 10620.0]
HV 20A | HV 20A | 20 | 0 | [10.0, 1.3, 0.3, 0.155, 0.1, 0.0555, 0.023, 0.01] | [10.0, 1.3, 0.161, 0.1, 0.0611, 0.0399, 0.0141, 0.01] | 0 | [60.0, 70.0, 80.0, 87.0, 94.0, 110.0, 150.0, 216.0] | [120.0, 150.0, 200.0, 223.0, 260.0, 300.0, 450.0, 532.0]
HV 25A | HV 25A | 25 | 0 | [10.0, 2.512, 0.833, 0.299, 0.1, 0.0372, 0.0223, 0.01] | [10.0, 3.125, 0.597, 0.198, 0.1, 0.0378, 0.022, 0.01] | 0 | [75.0, 82.0, 90.0, 100.0, 124.0, 170.0, 200.0, 289.0] | [150.0, 170.0, 210.0, 250.0, 294.0, 400.0, 500.0, 711.0]
HV 31.5A | HV 31.5A | 31.5 | 0 | [10.0, 2.34, 0.722, 0.181, 0.1, 0.055, 0.0296, 0.01] | [10.0, 2.84, 0.368, 0.164, 0.1, 0.0621, 0.0378, 0.0195, 0.01] | 0 | [95.0, 110.0, 125.0, 150.0, 165.0, 200.0, 250.0, 390.0] | [189.0, 220.0, 300.0, 350.0, 393.0, 450.0, 530.0, 700.0, 960.0]
HV 40A | HV 40A | 40 | 0 | [10.0, 1.3, 0.161, 0.1, 0.0611, 0.0399, 0.0141, 0.01] | [10.0, 2.05, 0.369, 0.198, 0.1, 0.051, 0.0298, 0.01] | 0 | [120.0, 150.0, 200.0, 223.0, 260.0, 300.0, 450.0, 532.0] | [240.0, 300.0, 400.0, 450.0, 530.0, 650.0, 800.0, 1311.0]
HV 50A | HV 50A | 50 | 0 | [10.0, 3.215, 0.597, 0.198, 0.1, 0.0378, 0.022, 0.01] | [10.0, 3.64, 0.854, 0.281, 0.1, 0.0531, 0.022, 0.01] | 0 | [150.0, 170.0, 210.0, 250.0, 294.0, 400.0, 500.0, 711.0] | [300.0, 350.0, 450.0, 550.0, 700.0, 850.0, 1200.0, 1752.0]
HV 6.3A | HV 6.3A | 6.3 | 0 | [10.0, 1.39, 0.344, 0.168, 0.1, 0.056, 0.0263, 0.01] | [10.0, 1.711, 0.516, 0.198, 0.1, 0.0634, 0.0303, 0.01] | 0 | [19.0, 19.5, 20.4, 20.8, 22.0, 25.0, 32.0, 48.0] | [38.0, 40.0, 43.0, 48.0, 53.0, 60.0, 75.0, 118.0]
HV 63A | HV 63A | 63 | 0 | [10.0, 2.84, 0.368, 0.164, 0.1, 0.0621, 0.0378, 0.0195, 0.01] | [10.0, 1.82, 0.344, 0.1, 0.0467, 0.0269, 0.01] | 0 | [189.0, 220.0, 300.0, 350.0, 393.0, 450.0, 530.0, 700.0, 961.0] | [378.0, 500.0, 700.0, 934.0, 1200.0, 1500.0, 2366.0]
HV 80A | HV 80A | 80 | 0 | [10.0, 2.05, 0.369, 0.198, 0.1, 0.051, 0.0298, 0.01] | [10.0, 4.15, 1.03, 0.198, 0.1, 0.051, 0.0172, 0.01] | 0 | [240.0, 300.0, 400.0, 450.0, 530.0, 650.0, 800.0, 1311.0] | [480.0, 550.0, 700.0, 1000.0, 1260.0, 1600.0, 2500.0, 3227.0]
Siemens NH-1-100 | Siemens NH-1-100 | 100 | [5400.0, 2000.0, 400.0, 20.0, 1.0, 0.2, 0.012, 0.004] | 0 | 0 | [150.0, 190.0, 250.0, 430.0, 900.0, 1250.0, 2700.0, 3600.0] | 0 | 0
Siemens NH-1-125 | Siemens NH-1-125 | 125 | [4800.0, 120.0, 7.0, 0.1, 0.004] | 0 | 0 | [180.0, 400.0, 740.0, 2000.0, 4250.0] | 0 | 0
Siemens NH-1-16 | Siemens NH-1-16 | 16 | [4000.0, 400.0, 2.0, 0.1, 0.04, 0.01] | 0 | 0 | [26.0, 35.0, 75.0, 150.0, 200.0, 300.0] | 0 | 0
Siemens NH-1-160 | Siemens NH-1-160 | 160 | [4800.0, 120.0, 7.0, 0.1, 0.004] | 0 | 0 | [210.0, 500.0, 900.0, 2300.0, 5000.0] | 0 | 0
Siemens NH-1-25 | Siemens NH-1-25 | 25 | [4000.0, 1000.0, 10.0, 0.2, 0.02, 0.01] | 0 | 0 | [40.0, 50.0, 100.0, 210.0, 400.0, 500.0] | 0 | 0
Siemens NH-1-50 | Siemens NH-1-50 | 50 | [4000.0, 40.0, 4.0, 1.0, 0.02, 0.01] | 0 | 0 | [86.0, 200.0, 300.0, 400.0, 1000.0, 1280.0] | 0 | 0
Siemens NH-1-63 | Siemens NH-1-63 | 63 | [4000.0, 100.0, 10.0, 2.0, 0.04, 0.01] | 0 | 0 | [100.0, 200.0, 300.0, 400.0, 1000.0, 1500.0] | 0 | 0
Siemens NH-1-80 | Siemens NH-1-80 | 80 | [4800.0, 120.0, 7.0, 0.1, 0.01] | 0 | 0 | [150.58, 250.0, 450.0, 1150.0, 2470.0] | 0 | 0
Siemens NH-2-1000 | Siemens NH-2-1000 | 1000 | [4800.0, 120.0, 7.0, 0.1, 0.004] | 0 | 0 | [1900.0, 3500.0, 8400.0, 24000.0, 52000.0] | 0 | 0
Siemens NH-2-200 | Siemens NH-2-200 | 200 | [4800.0, 120.0, 7.0, 0.1, 0.004] | 0 | 0 | [280.0, 650.0, 1200.0, 3000.0, 7000.0] | 0 | 0
Siemens NH-2-224 | Siemens NH-2-224 | 224 | [4800.0, 120.0, 7.0, 0.2, 0.04, 0.004] | 0 | 0 | [400.0, 750.0, 1453.0, 3025.0, 4315.0, 7600.0] | 0 | 0
Siemens NH-2-250 | Siemens NH-2-250 | 250 | [4800.0, 120.0, 7.0, 0.1, 0.004] | 0 | 0 | [450.0, 800.0, 1650.0, 4000.0, 8500.0] | 0 | 0
Siemens NH-2-315 | Siemens NH-2-315 | 315 | [4800.0, 120.0, 7.0, 0.1, 0.004] | 0 | 0 | [550.0, 920.0, 1900.0, 5000.0, 11000.0] | 0 | 0
Siemens NH-2-355 | Siemens NH-2-355 | 355 | [4800.0, 120.0, 6.0, 0.1, 0.004] | 0 | 0 | [650.0, 1116.27, 2350.0, 5840.0, 12790.0] | 0 | 0
Siemens NH-2-400 | Siemens NH-2-400 | 400 | [4800.0, 120.0, 7.0, 0.1, 0.004] | 0 | 0 | [720.0, 1350.0, 2800.0, 6500.0, 15000.0] | 0 | 0
Siemens NH-2-425 | Siemens NH-2-425 | 425 | [4800.0, 120.0, 7.0, 0.1, 0.004] | 0 | 0 | [850.0, 1500.0, 3050.0, 7500.0, 16500.0] | 0 | 0
Siemens NH-2-630 | Siemens NH-2-630 | 630 | [4800.0, 120.0, 7.0, 0.1, 0.004] | 0 | 0 | [1200.0, 2000.0, 4800.0, 12000.0, 26000.0] | 0 | 0

## dtypes
| element | column | dtype
0 | bus | name | object
1 | bus | vn_kv | float64
2 | bus | type | object
3 | bus | zone | object
4 | bus | in_service | bool
5 | load | name | object
6 | load | bus | uint32
7 | load | p_mw | float64
8 | load | q_mvar | float64
9 | load | const_z_percent | float64
10 | load | const_i_percent | float64
11 | load | sn_mva | float64
12 | load | scaling | float64
13 | load | in_service | bool
14 | load | type | object
15 | ext_grid | name | object
16 | ext_grid | bus | uint32
17 | ext_grid | vm_pu | float64
18 | ext_grid | va_degree | float64
19 | ext_grid | slack_weight | float64
20 | ext_grid | in_service | bool
21 | line | name | object
22 | line | std_type | object
23 | line | from_bus | uint32
24 | line | to_bus | uint32
25 | line | length_km | float64
26 | line | r_ohm_per_km | float64
27 | line | x_ohm_per_km | float64
28 | line | c_nf_per_km | float64
29 | line | g_us_per_km | float64
30 | line | max_i_ka | float64
31 | line | df | float64
32 | line | parallel | uint32
33 | line | type | object
34 | line | in_service | bool
35 | trafo | name | object
36 | trafo | std_type | object
37 | trafo | hv_bus | uint32
38 | trafo | lv_bus | uint32
39 | trafo | sn_mva | float64
40 | trafo | vn_hv_kv | float64
41 | trafo | vn_lv_kv | float64
42 | trafo | vk_percent | float64
43 | trafo | vkr_percent | float64
44 | trafo | pfe_kw | float64
45 | trafo | i0_percent | float64
46 | trafo | shift_degree | float64
47 | trafo | tap_side | object
48 | trafo | tap_neutral | int32
49 | trafo | tap_min | int32
50 | trafo | tap_max | int32
51 | trafo | tap_step_percent | float64
52 | trafo | tap_step_degree | float64
53 | trafo | tap_pos | int32
54 | trafo | tap_phase_shifter | bool
55 | trafo | parallel | uint32
56 | trafo | df | float64
57 | trafo | in_service | bool
58 | line_geodata | coords | object
59 | bus_geodata | x | float64
60 | bus_geodata | y | float64
61 | bus_geodata | coords | object

## parameters
| version | format_version | converged | OPF_converged | name | f_hz | sn_mva
0 | 2.14.6 | 2.14.0 | FALSE | FALSE |  | 50 | 1