## bus
| name | vn_kv | type | zone | in_service
0 | bus_LV_5257-5_0_5_node_0 | 0.4 | n |  | TRUE
1 | bus_LV_5257-5_0_5_node_1 | 0.4 | n |  | TRUE
2 | bus_LV_5257-5_0_5_node_2 | 0.4 | n |  | TRUE
3 | bus_LV_5257-5_0_5_node_3 | 0.4 | n |  | TRUE
4 | bus_LV_5257-5_0_5_node_4 | 0.4 | n |  | TRUE
5 | bus_LV_5257-5_0_5_node_5 | 0.4 | n |  | TRUE
6 | bus_LV_5257-5_0_5_node_23 | 0.4 | n |  | TRUE
7 | bus_LV_5257-5_0_5_node_73 | 0.4 | n |  | TRUE
8 | bus_LV_5257-5_0_5_node_74 | 0.4 | n |  | TRUE
9 | bus_LV_5257-5_0_5_node_6 | 0.4 | n |  | TRUE
10 | bus_LV_5257-5_0_5_node_12 | 0.4 | n |  | TRUE
11 | bus_LV_5257-5_0_5_node_46 | 0.4 | n |  | TRUE
12 | bus_LV_5257-5_0_5_node_7 | 0.4 | n |  | TRUE
13 | bus_LV_5257-5_0_5_node_22 | 0.4 | n |  | TRUE
14 | bus_LV_5257-5_0_5_node_11 | 0.4 | n |  | TRUE
15 | bus_LV_5257-5_0_5_node_8 | 0.4 | n |  | TRUE
16 | bus_LV_5257-5_0_5_node_9 | 0.4 | n |  | TRUE
17 | bus_LV_5257-5_0_5_node_66 | 0.4 | n |  | TRUE
18 | bus_LV_5257-5_0_5_node_26 | 0.4 | n |  | TRUE
19 | bus_LV_5257-5_0_5_node_61 | 0.4 | n |  | TRUE
20 | bus_LV_5257-5_0_5_node_48 | 0.4 | n |  | TRUE
21 | bus_LV_5257-5_0_5_node_60 | 0.4 | n |  | TRUE
22 | bus_LV_5257-5_0_5_node_13 | 0.4 | n |  | TRUE
23 | bus_LV_5257-5_0_5_node_17 | 0.4 | n |  | TRUE
24 | bus_LV_5257-5_0_5_node_14 | 0.4 | n |  | TRUE
25 | bus_LV_5257-5_0_5_node_72 | 0.4 | n |  | TRUE
26 | bus_LV_5257-5_0_5_node_15 | 0.4 | n |  | TRUE
27 | bus_LV_5257-5_0_5_node_57 | 0.4 | n |  | TRUE
28 | bus_LV_5257-5_0_5_node_54 | 0.4 | n |  | TRUE
29 | bus_LV_5257-5_0_5_node_71 | 0.4 | n |  | TRUE
30 | bus_LV_5257-5_0_5_node_18 | 0.4 | n |  | TRUE
31 | bus_LV_5257-5_0_5_node_25 | 0.4 | n |  | TRUE
32 | bus_LV_5257-5_0_5_node_16 | 0.4 | n |  | TRUE
33 | bus_LV_5257-5_0_5_node_27 | 0.4 | n |  | TRUE
34 | bus_LV_5257-5_0_5_node_28 | 0.4 | n |  | TRUE
35 | bus_LV_5257-5_0_5_node_21 | 0.4 | n |  | TRUE
36 | bus_LV_5257-5_0_5_node_45 | 0.4 | n |  | TRUE
37 | bus_LV_5257-5_0_5_node_36 | 0.4 | n |  | TRUE
38 | bus_LV_5257-5_0_5_node_47 | 0.4 | n |  | TRUE
39 | bus_LV_5257-5_0_5_node_58 | 0.4 | n |  | TRUE
40 | bus_LV_5257-5_0_5_node_55 | 0.4 | n |  | TRUE
41 | bus_LV_5257-5_0_5_node_69 | 0.4 | n |  | TRUE
42 | bus_LV_5257-5_0_5_node_39 | 0.4 | n |  | TRUE
43 | bus_LV_5257-5_0_5_node_40 | 0.4 | n |  | TRUE
44 | bus_LV_5257-5_0_5_node_44 | 0.4 | n |  | TRUE
45 | bus_LV_5257-5_0_5_node_34 | 0.4 | n |  | TRUE
46 | bus_LV_5257-5_0_5_node_29 | 0.4 | n |  | TRUE
47 | bus_LV_5257-5_0_5_node_30 | 0.4 | n |  | TRUE
48 | bus_LV_5257-5_0_5_node_31 | 0.4 | n |  | TRUE
49 | bus_LV_5257-5_0_5_node_32 | 0.4 | n |  | TRUE
50 | bus_LV_5257-5_0_5_node_33 | 0.4 | n |  | TRUE
51 | bus_LV_5257-5_0_5_node_35 | 0.4 | n |  | TRUE
52 | bus_LV_5257-5_0_5_node_37 | 0.4 | n |  | TRUE
53 | bus_LV_5257-5_0_5_node_38 | 0.4 | n |  | TRUE
54 | bus_LV_5257-5_0_5_node_62 | 0.4 | n |  | TRUE
55 | bus_LV_5257-5_0_5_node_64 | 0.4 | n |  | TRUE
56 | bus_LV_5257-5_0_5_node_65 | 0.4 | n |  | TRUE
57 | bus_LV_5257-5_0_5_node_41 | 0.4 | n |  | TRUE
58 | bus_LV_5257-5_0_5_node_43 | 0.4 | n |  | TRUE
59 | bus_LV_5257-5_0_5_node_63 | 0.4 | n |  | TRUE
60 | bus_LV_5257-5_0_5_node_52 | 0.4 | n |  | TRUE
61 | bus_LV_5257-5_0_5_node_49 | 0.4 | n |  | TRUE
62 | bus_LV_5257-5_0_5_node_50 | 0.4 | n |  | TRUE
63 | bus_LV_5257-5_0_5_node_51 | 0.4 | n |  | TRUE
64 | bus_LV_5257-5_0_5_node_53 | 0.4 | n |  | TRUE
65 | bus_LV_5257-5_0_5_node_59 | 0.4 | n |  | TRUE
66 | bus_LV_5257-5_0_5_node_56 | 0.4 | n |  | TRUE
67 | bus_LV_5257-5_0_5_node_67 | 0.4 | n |  | TRUE
68 | bus_MV_76_0_node_159 | 20 | n |  | TRUE

## load
| name | bus | p_mw | q_mvar | const_z_percent | const_i_percent | sn_mva | scaling | in_service | type
0 | LV_5257-5_0_5_load_0 | 0 | 0.006179 | 0.0015486 | 0 | 0 |  | 1 | TRUE | wye
1 | LV_5257-5_0_5_load_1 | 1 | 0.010065 | 0.0025226 | 0 | 0 |  | 1 | TRUE | wye
2 | LV_5257-5_0_5_load_73 | 7 | 0.014236 | 0.0035678 | 0 | 0 |  | 1 | TRUE | wye
3 | LV_5257-5_0_5_load_74 | 8 | 0.035012 | 0.0087748 | 0 | 0 |  | 1 | TRUE | wye
4 | LV_5257-5_0_5_load_46 | 11 | 0.027702 | 0.0069427 | 0 | 0 |  | 1 | TRUE | wye
5 | LV_5257-5_0_5_load_22 | 13 | 0.037128 | 0.0093051 | 0 | 0 |  | 1 | TRUE | wye
6 | LV_5257-5_0_5_load_11 | 14 | 0.0076315 | 0.0019126 | 0 | 0 |  | 1 | TRUE | wye
7 | LV_5257-5_0_5_load_66 | 17 | 0.0044928 | 0.001126 | 0 | 0 |  | 1 | TRUE | wye
8 | LV_5257-5_0_5_load_26 | 18 | 0.018136 | 0.0045453 | 0 | 0 |  | 1 | TRUE | wye
9 | LV_5257-5_0_5_load_48 | 20 | 0.0014502 | 0.00036346 | 0 | 0 |  | 1 | TRUE | wye
10 | LV_5257-5_0_5_load_60 | 21 | 0.0021398 | 0.00053628 | 0 | 0 |  | 1 | TRUE | wye
11 | LV_5257-5_0_5_load_72 | 25 | 0.044753 | 0.011216 | 0 | 0 |  | 1 | TRUE | wye
12 | LV_5257-5_0_5_load_57 | 27 | 0.0054489 | 0.0013656 | 0 | 0 |  | 1 | TRUE | wye
13 | LV_5257-5_0_5_load_54 | 28 | 0.0052716 | 0.0013212 | 0 | 0 |  | 1 | TRUE | wye
14 | LV_5257-5_0_5_load_71 | 29 | 0.0034261 | 0.00085867 | 0 | 0 |  | 1 | TRUE | wye
15 | LV_5257-5_0_5_load_27 | 33 | 0.0055007 | 0.0013786 | 0 | 0 |  | 1 | TRUE | wye
16 | LV_5257-5_0_5_load_28 | 34 | 0.0096508 | 0.0024187 | 0 | 0 |  | 1 | TRUE | wye
17 | LV_5257-5_0_5_load_45 | 36 | 0.00152 | 0.00038094 | 0 | 0 |  | 1 | TRUE | wye
18 | LV_5257-5_0_5_load_36 | 37 | 0.0035037 | 0.0008781 | 0 | 0 |  | 1 | TRUE | wye
19 | LV_5257-5_0_5_load_47 | 38 | 0.0033149 | 0.00083078 | 0 | 0 |  | 1 | TRUE | wye
20 | LV_5257-5_0_5_load_58 | 39 | 0.0084794 | 0.0021251 | 0 | 0 |  | 1 | TRUE | wye
21 | LV_5257-5_0_5_load_55 | 40 | 0.0054498 | 0.0013658 | 0 | 0 |  | 1 | TRUE | wye
22 | LV_5257-5_0_5_load_39 | 42 | 0.013212 | 0.0033112 | 0 | 0 |  | 1 | TRUE | wye
23 | LV_5257-5_0_5_load_40 | 43 | 0.0026618 | 0.0006671 | 0 | 0 |  | 1 | TRUE | wye
24 | LV_5257-5_0_5_load_44 | 44 | 0.0050116 | 0.001256 | 0 | 0 |  | 1 | TRUE | wye
25 | LV_5257-5_0_5_load_34 | 45 | 0.006192 | 0.0015519 | 0 | 0 |  | 1 | TRUE | wye
26 | LV_5257-5_0_5_load_29 | 46 | 0.0078987 | 0.0019796 | 0 | 0 |  | 1 | TRUE | wye
27 | LV_5257-5_0_5_load_30 | 47 | 0.0054029 | 0.0013541 | 0 | 0 |  | 1 | TRUE | wye
28 | LV_5257-5_0_5_load_31 | 48 | 0.0071197 | 0.0017844 | 0 | 0 |  | 1 | TRUE | wye
29 | LV_5257-5_0_5_load_32 | 49 | 0.0041208 | 0.0010328 | 0 | 0 |  | 1 | TRUE | wye
30 | LV_5257-5_0_5_load_33 | 50 | 0.0089612 | 0.0022459 | 0 | 0 |  | 1 | TRUE | wye
31 | LV_5257-5_0_5_load_35 | 51 | 0.007379 | 0.0018493 | 0 | 0 |  | 1 | TRUE | wye
32 | LV_5257-5_0_5_load_37 | 52 | 0.0026618 | 0.00066711 | 0 | 0 |  | 1 | TRUE | wye
33 | LV_5257-5_0_5_load_38 | 53 | 0.0043532 | 0.001091 | 0 | 0 |  | 1 | TRUE | wye
34 | LV_5257-5_0_5_load_65 | 56 | 0.0045226 | 0.0011335 | 0 | 0 |  | 1 | TRUE | wye
35 | LV_5257-5_0_5_load_41 | 57 | 0.0041483 | 0.0010397 | 0 | 0 |  | 1 | TRUE | wye
36 | LV_5257-5_0_5_load_43 | 58 | 0.0036137 | 0.00090568 | 0 | 0 |  | 1 | TRUE | wye
37 | LV_5257-5_0_5_load_63 | 59 | 0.0049611 | 0.0012434 | 0 | 0 |  | 1 | TRUE | wye
38 | LV_5257-5_0_5_load_52 | 60 | 0.005277 | 0.0013225 | 0 | 0 |  | 1 | TRUE | wye
39 | LV_5257-5_0_5_load_49 | 61 | 0.0037422 | 0.00093788 | 0 | 0 |  | 1 | TRUE | wye
40 | LV_5257-5_0_5_load_50 | 62 | 0.0051558 | 0.0012922 | 0 | 0 |  | 1 | TRUE | wye
41 | LV_5257-5_0_5_load_59 | 65 | 0.0052535 | 0.0013167 | 0 | 0 |  | 1 | TRUE | wye
42 | LV_5257-5_0_5_load_56 | 66 | 0.0076407 | 0.0019149 | 0 | 0 |  | 1 | TRUE | wye
43 | LV_5257-5_0_5_load_67 | 67 | 0.002954 | 0.00074033 | 0 | 0 |  | 1 | TRUE | wye

## ext_grid
| name | bus | vm_pu | va_degree | slack_weight | in_service
0 |  | 9 | 1 | 0 | 1 | TRUE

## line
| name | std_type | from_bus | to_bus | length_km | r_ohm_per_km | x_ohm_per_km | c_nf_per_km | g_us_per_km | max_i_ka | df | parallel | type | in_service
0 | LV_5257-5_0_5_line_0 |  | 0 | 1 | 0.035643 | 0.125 | 0.08 | 261 | 0 | 0.364 | 1 | 1 | cs | TRUE
1 | LV_5257-5_0_5_line_1 |  | 0 | 2 | 0.0090217 | 0.125 | 0.08 | 261 | 0 | 0.364 | 1 | 1 | cs | TRUE
2 | LV_5257-5_0_5_line_2 |  | 1 | 3 | 0.091836 | 0.125 | 0.08 | 261 | 0 | 0.364 | 1 | 1 | cs | TRUE
3 | LV_5257-5_0_5_line_3 |  | 2 | 4 | 0.1007 | 0.125 | 0.08 | 261 | 0 | 0.364 | 1 | 1 | cs | TRUE
4 | LV_5257-5_0_5_line_4 |  | 2 | 5 | 0.0079811 | 0.125 | 0.08 | 261 | 0 | 0.364 | 1 | 1 | cs | TRUE
5 | LV_5257-5_0_5_line_5 |  | 3 | 6 | 0.023283 | 0.125 | 0.08 | 261 | 0 | 0.364 | 1 | 1 | cs | TRUE
6 | LV_5257-5_0_5_line_6 |  | 4 | 7 | 0.033176 | 0.125 | 0.08 | 261 | 0 | 0.364 | 1 | 1 | cs | TRUE
7 | LV_5257-5_0_5_line_7 |  | 5 | 8 | 0.076217 | 0.125 | 0.08 | 261 | 0 | 0.364 | 1 | 1 | cs | TRUE
8 | LV_5257-5_0_5_line_8 |  | 5 | 9 | 0.13877 | 0.125 | 0.08 | 261 | 0 | 0.364 | 1 | 1 | cs | TRUE
9 | LV_5257-5_0_5_line_9 |  | 6 | 18 | 0.0043717 | 0.125 | 0.08 | 261 | 0 | 0.364 | 1 | 1 | cs | TRUE
10 | LV_5257-5_0_5_line_10 |  | 9 | 10 | 0.044417 | 0.125 | 0.08 | 261 | 0 | 0.364 | 1 | 3 | cs | TRUE
11 | LV_5257-5_0_5_line_11 |  | 9 | 11 | 0.026477 | 0.125 | 0.08 | 261 | 0 | 0.364 | 1 | 1 | cs | TRUE
12 | LV_5257-5_0_5_line_12 |  | 10 | 32 | 0.10158 | 0.125 | 0.08 | 261 | 0 | 0.364 | 1 | 1 | cs | TRUE
13 | LV_5257-5_0_5_line_13 |  | 10 | 14 | 0.0011069 | 0.125 | 0.08 | 261 | 0 | 0.364 | 1 | 1 | cs | TRUE
14 | LV_5257-5_0_5_line_14 |  | 10 | 26 | 0.14879 | 0.125 | 0.08 | 261 | 0 | 0.364 | 1 | 3 | cs | TRUE
15 | LV_5257-5_0_5_line_15 |  | 11 | 38 | 0.064715 | 0.125 | 0.08 | 261 | 0 | 0.364 | 1 | 1 | cs | TRUE
16 | LV_5257-5_0_5_line_16 |  | 12 | 13 | 0.020941 | 0.125 | 0.08 | 261 | 0 | 0.364 | 1 | 1 | cs | TRUE
17 | LV_5257-5_0_5_line_17 |  | 12 | 14 | 0.033116 | 0.125 | 0.08 | 261 | 0 | 0.364 | 1 | 1 | cs | TRUE
18 | LV_5257-5_0_5_line_18 |  | 13 | 16 | 0.0047113 | 0.125 | 0.08 | 261 | 0 | 0.364 | 1 | 1 | cs | TRUE
19 | LV_5257-5_0_5_line_19 |  | 15 | 16 | 0.055948 | 0.125 | 0.08 | 261 | 0 | 0.364 | 1 | 1 | cs | TRUE
20 | LV_5257-5_0_5_line_20 |  | 15 | 17 | 0.014187 | 0.125 | 0.08 | 261 | 0 | 0.364 | 1 | 1 | cs | TRUE
21 | LV_5257-5_0_5_line_21 |  | 17 | 30 | 0.04191 | 0.125 | 0.08 | 261 | 0 | 0.364 | 1 | 1 | cs | TRUE
22 | LV_5257-5_0_5_line_22 |  | 19 | 20 | 0.037795 | 0.125 | 0.08 | 261 | 0 | 0.364 | 1 | 1 | cs | TRUE
23 | LV_5257-5_0_5_line_23 |  | 19 | 21 | 0.03513 | 0.125 | 0.08 | 261 | 0 | 0.364 | 1 | 1 | cs | TRUE
24 | LV_5257-5_0_5_line_24 |  | 20 | 38 | 0.020651 | 0.125 | 0.08 | 261 | 0 | 0.364 | 1 | 1 | cs | TRUE
25 | LV_5257-5_0_5_line_25 |  | 22 | 23 | 0.049281 | 0.125 | 0.08 | 261 | 0 | 0.364 | 1 | 1 | cs | TRUE
26 | LV_5257-5_0_5_line_26 |  | 22 | 24 | 0.09825 | 0.125 | 0.08 | 261 | 0 | 0.364 | 1 | 1 | cs | TRUE
27 | LV_5257-5_0_5_line_27 |  | 22 | 25 | 0.0091836 | 0.125 | 0.08 | 261 | 0 | 0.364 | 1 | 1 | cs | TRUE
28 | LV_5257-5_0_5_line_28 |  | 23 | 29 | 0.011418 | 0.125 | 0.08 | 261 | 0 | 0.364 | 1 | 1 | cs | TRUE
29 | LV_5257-5_0_5_line_29 |  | 24 | 33 | 0.0098111 | 0.125 | 0.08 | 261 | 0 | 0.364 | 1 | 1 | cs | TRUE
30 | LV_5257-5_0_5_line_30 |  | 26 | 27 | 0.011808 | 0.125 | 0.08 | 261 | 0 | 0.364 | 1 | 3 | cs | TRUE
31 | LV_5257-5_0_5_line_31 |  | 26 | 28 | 0.0088736 | 0.125 | 0.08 | 261 | 0 | 0.364 | 1 | 1 | cs | TRUE
32 | LV_5257-5_0_5_line_32 |  | 27 | 39 | 0.028765 | 0.125 | 0.08 | 261 | 0 | 0.364 | 1 | 3 | cs | TRUE
33 | LV_5257-5_0_5_line_33 |  | 28 | 40 | 0.026632 | 0.125 | 0.08 | 261 | 0 | 0.364 | 1 | 1 | cs | TRUE
34 | LV_5257-5_0_5_line_34 |  | 29 | 41 | 0.0089766 | 0.125 | 0.08 | 261 | 0 | 0.364 | 1 | 1 | cs | TRUE
35 | LV_5257-5_0_5_line_35 |  | 30 | 31 | 0.024587 | 0.125 | 0.08 | 261 | 0 | 0.364 | 1 | 1 | cs | TRUE
36 | LV_5257-5_0_5_line_36 |  | 31 | 33 | 0.0062976 | 0.125 | 0.08 | 261 | 0 | 0.364 | 1 | 1 | cs | TRUE
37 | LV_5257-5_0_5_line_37 |  | 32 | 34 | 0.036358 | 0.125 | 0.08 | 261 | 0 | 0.364 | 1 | 1 | cs | TRUE
38 | LV_5257-5_0_5_line_38 |  | 35 | 36 | 0.045766 | 0.125 | 0.08 | 261 | 0 | 0.364 | 1 | 1 | cs | TRUE
39 | LV_5257-5_0_5_line_39 |  | 35 | 37 | 0.024775 | 0.125 | 0.08 | 261 | 0 | 0.364 | 1 | 1 | cs | TRUE
40 | LV_5257-5_0_5_line_40 |  | 36 | 44 | 0.042523 | 0.125 | 0.08 | 261 | 0 | 0.364 | 1 | 1 | cs | TRUE
41 | LV_5257-5_0_5_line_41 |  | 37 | 45 | 0.056096 | 0.125 | 0.08 | 261 | 0 | 0.364 | 1 | 1 | cs | TRUE
42 | LV_5257-5_0_5_line_42 |  | 39 | 65 | 0.008393 | 0.125 | 0.08 | 261 | 0 | 0.364 | 1 | 3 | cs | TRUE
43 | LV_5257-5_0_5_line_43 |  | 40 | 66 | 0.028825 | 0.125 | 0.08 | 261 | 0 | 0.364 | 1 | 1 | cs | TRUE
44 | LV_5257-5_0_5_line_44 |  | 41 | 67 | 0.052199 | 0.125 | 0.08 | 261 | 0 | 0.364 | 1 | 1 | cs | TRUE
45 | LV_5257-5_0_5_line_45 |  | 42 | 43 | 0.003283 | 0.125 | 0.08 | 261 | 0 | 0.364 | 1 | 1 | cs | TRUE
46 | LV_5257-5_0_5_line_46 |  | 43 | 57 | 0.0111 | 0.125 | 0.08 | 261 | 0 | 0.364 | 1 | 1 | cs | TRUE
47 | LV_5257-5_0_5_line_47 |  | 44 | 58 | 0.026608 | 0.125 | 0.08 | 261 | 0 | 0.364 | 1 | 1 | cs | TRUE
48 | LV_5257-5_0_5_line_48 |  | 45 | 51 | 0.026095 | 0.125 | 0.08 | 261 | 0 | 0.364 | 1 | 1 | cs | TRUE
49 | LV_5257-5_0_5_line_49 |  | 46 | 47 | 0.0069241 | 0.125 | 0.08 | 261 | 0 | 0.364 | 1 | 1 | cs | TRUE
50 | LV_5257-5_0_5_line_50 |  | 46 | 48 | 0.018893 | 0.125 | 0.08 | 261 | 0 | 0.364 | 1 | 1 | cs | TRUE
51 | LV_5257-5_0_5_line_51 |  | 47 | 49 | 0.016575 | 0.125 | 0.08 | 261 | 0 | 0.364 | 1 | 1 | cs | TRUE
52 | LV_5257-5_0_5_line_52 |  | 48 | 50 | 0.0070213 | 0.125 | 0.08 | 261 | 0 | 0.364 | 1 | 1 | cs | TRUE
53 | LV_5257-5_0_5_line_53 |  | 49 | 51 | 0.016745 | 0.125 | 0.08 | 261 | 0 | 0.364 | 1 | 1 | cs | TRUE
54 | LV_5257-5_0_5_line_54 |  | 50 | 52 | 0.0068938 | 0.125 | 0.08 | 261 | 0 | 0.364 | 1 | 1 | cs | TRUE
55 | LV_5257-5_0_5_line_55 |  | 52 | 53 | 0.028277 | 0.125 | 0.08 | 261 | 0 | 0.364 | 1 | 3 | cs | TRUE
56 | LV_5257-5_0_5_line_56 |  | 53 | 54 | 0.011819 | 0.125 | 0.08 | 261 | 0 | 0.364 | 1 | 3 | cs | TRUE
57 | LV_5257-5_0_5_line_57 |  | 54 | 55 | 0.01655 | 0.125 | 0.08 | 261 | 0 | 0.364 | 1 | 3 | cs | TRUE
58 | LV_5257-5_0_5_line_58 |  | 54 | 56 | 0.038271 | 0.125 | 0.08 | 261 | 0 | 0.364 | 1 | 1 | cs | TRUE
59 | LV_5257-5_0_5_line_59 |  | 55 | 65 | 0.085556 | 0.125 | 0.08 | 261 | 0 | 0.364 | 1 | 3 | cs | TRUE
60 | LV_5257-5_0_5_line_60 |  | 56 | 64 | 0.088474 | 0.125 | 0.08 | 261 | 0 | 0.364 | 1 | 1 | cs | TRUE
61 | LV_5257-5_0_5_line_61 |  | 57 | 58 | 0.0039023 | 0.125 | 0.08 | 261 | 0 | 0.364 | 1 | 1 | cs | TRUE
62 | LV_5257-5_0_5_line_62 |  | 59 | 60 | 0.0093776 | 0.125 | 0.08 | 261 | 0 | 0.364 | 1 | 1 | cs | TRUE
63 | LV_5257-5_0_5_line_63 |  | 60 | 62 | 0.0077143 | 0.125 | 0.08 | 261 | 0 | 0.364 | 1 | 1 | cs | TRUE
64 | LV_5257-5_0_5_line_64 |  | 61 | 62 | 0.018703 | 0.125 | 0.08 | 261 | 0 | 0.364 | 1 | 1 | cs | TRUE
65 | LV_5257-5_0_5_line_65 |  | 61 | 63 | 0.0089269 | 0.125 | 0.08 | 261 | 0 | 0.364 | 1 | 1 | cs | TRUE
66 | LV_5257-5_0_5_line_66 |  | 63 | 64 | 0.075024 | 0.125 | 0.08 | 261 | 0 | 0.364 | 1 | 1 | cs | TRUE

## trafo
| name | std_type | hv_bus | lv_bus | sn_mva | vn_hv_kv | vn_lv_kv | vk_percent | vkr_percent | pfe_kw | i0_percent | shift_degree | tap_side | tap_neutral | tap_min | tap_max | tap_step_percent | tap_step_degree | tap_pos | tap_phase_shifter | parallel | df | in_service
0 | LV_5257-5_0_5_trafo_6 | 0.63 MVA 20/0.4 kV | 68 | 9 | 0.63 | 20 | 0.4 | 6 | 1.206 | 1.65 | 0.2619 | 150 | hv | 0 | -2 | 2 | 2.5 | 0 | 0 | FALSE | 1 | 1 | TRUE

## line_geodata
| x0 | y0 | x1 | y1 | x2 | y2 | x3 | y3 | x4 | y4 | x5 | y5 | x6 | y6 | x7 | y7 | x8 | y8 | x9 | y9 | x10 | y10 | x11 | y11 | x12 | y12 | x13 | y13 | x14 | y14
0 | 2722429.6362 | 1078454.6354 | 2722460.1812 | 1078473.0044
1 | 2722421.9048 | 1078449.9859 | 2722429.6362 | 1078454.6354
2 | 2722432.0441 | 1078497.6241 | 2722455.6821 | 1078509.6297 | 2722464.7946 | 1078511.3029 | 2722482.0843 | 1078486.1764 | 2722460.1812 | 1078473.0044
3 | 2722373.2499 | 1078515.8682 | 2722387.4012 | 1078488.3544 | 2722398.1809 | 1078462.352 | 2722405.8205 | 1078440.6451 | 2722421.9048 | 1078449.9859
4 | 2722421.9048 | 1078449.9859 | 2722423.9305 | 1078446.6242 | 2722426.0285 | 1078443.1527
5 | 2722432.0441 | 1078497.6241 | 2722419.458 | 1078517.2301
6 | 2722373.2499 | 1078515.8682 | 2722376.7069 | 1078493.866 | 2722368.8554 | 1078486.2807
7 | 2722426.0285 | 1078443.1527 | 2722423.1558 | 1078430.2634 | 2722424.7772 | 1078416.864 | 2722437.1231 | 1078396.4638 | 2722442.3403 | 1078393.2217 | 2722448.3813 | 1078393.4543 | 2722459.1576 | 1078401.6656
8 | 2722426.0285 | 1078443.1527 | 2722432.5953 | 1078432.2989 | 2722480.0978 | 1078463.2309 | 2722481.1486 | 1078463.9192 | 2722501.8806 | 1078429.9221 | 2722502.4835 | 1078428.9224 | 2722525.3539 | 1078443.5592
9 | 2722419.458 | 1078517.2301 | 2722417.0965 | 1078520.9091
10 | 2722525.3539 | 1078443.5592 | 2722541.1091 | 1078420.1811 | 2722535.3422 | 1078420.2319 | 2722529.5588 | 1078417.6249 | 2722526.243 | 1078415.1898
11 | 2722525.3539 | 1078443.5592 | 2722510.6391 | 1078465.5703
12 | 2722526.243 | 1078415.1898 | 2722529.5588 | 1078417.6249 | 2722535.3422 | 1078420.2319 | 2722541.1091 | 1078420.1811 | 2722552.3732 | 1078404.9075 | 2722566.8786 | 1078404.6544 | 2722569.7544 | 1078403.4669 | 2722592.2934 | 1078371.23 | 2722598.2987 | 1078363.9677
13 | 2722526.243 | 1078415.1898 | 2722525.3518 | 1078414.5332
14 | 2722522.2433 | 1078549.5515 | 2722521.3523 | 1078528.9408 | 2722526.5561 | 1078496.6108 | 2722543.3972 | 1078442.421 | 2722543.1534 | 1078430.5853 | 2722541.1091 | 1078420.1811 | 2722535.3422 | 1078420.2319 | 2722529.5588 | 1078417.6249 | 2722526.243 | 1078415.1898
15 | 2722510.6391 | 1078465.5703 | 2722491.6727 | 1078493.9413 | 2722474.5077 | 1078519.2597
16 | 2722498.6918 | 1078394.8882 | 2722481.873 | 1078382.4116
17 | 2722498.6918 | 1078394.8882 | 2722525.3518 | 1078414.5332
18 | 2722478.0318 | 1078379.6843 | 2722480.9897 | 1078381.7563 | 2722481.873 | 1078382.4116
19 | 2722478.0318 | 1078379.6843 | 2722475.5643 | 1078377.9557 | 2722482.5075 | 1078368.4883 | 2722488.9824 | 1078357.1879 | 2722491.497 | 1078329.1292
20 | 2722491.497 | 1078329.1292 | 2722505.6162 | 1078330.5118
21 | 2722545.1654 | 1078340.5937 | 2722541.9393 | 1078339.4947 | 2722538.5942 | 1078336.5809 | 2722535.7942 | 1078334.3897 | 2722531.6479 | 1078333.061 | 2722505.6162 | 1078330.5118
22 | 2722441.7104 | 1078567.6357 | 2722462.9193 | 1078536.3525
23 | 2722441.7104 | 1078567.6357 | 2722466.4845 | 1078583.4114 | 2722468.8735 | 1078588.6521
24 | 2722474.5077 | 1078519.2597 | 2722462.9193 | 1078536.3525
25 | 2722591.9918 | 1078307.0439 | 2722556.847 | 1078303.0234 | 2722553.6993 | 1078304.2054 | 2722551.9917 | 1078306.0391 | 2722547.7177 | 1078312.9916
26 | 2722547.7177 | 1078312.9916 | 2722547.1664 | 1078317.9953 | 2722547.0995 | 1078321.3186 | 2722549.6099 | 1078331.343 | 2722551.7552 | 1078338.6581 | 2722562.032 | 1078362.8155 | 2722565.0705 | 1078367.4466 | 2722569.809 | 1078373.7131 | 2722572.5124 | 1078377.6147 | 2722568.3827 | 1078378.9438 | 2722565.961 | 1078378.4169 | 2722564.031 | 1078377.3996 | 2722556.0229 | 1078371.4232 | 2722551.96 | 1078369.8181 | 2722547.7791 | 1078369.823
27 | 2722547.7177 | 1078312.9916 | 2722545.4573 | 1078309.855 | 2722541.3318 | 1078307.4926 | 2722540.7807 | 1078307.376
28 | 2722591.9918 | 1078307.0439 | 2722588.4569 | 1078296.1872
29 | 2722547.7791 | 1078369.823 | 2722540.3387 | 1078367.305 | 2722538.771 | 1078366.135
30 | 2722522.2433 | 1078549.5515 | 2722522.752 | 1078561.348
31 | 2722522.2433 | 1078549.5515 | 2722529.5494 | 1078544.5155
32 | 2722522.752 | 1078561.348 | 2722529.4558 | 1078589.3212
33 | 2722529.5494 | 1078544.5155 | 2722543.9523 | 1078534.588 | 2722548.8735 | 1078526.8872
34 | 2722582.1273 | 1078289.822 | 2722588.4569 | 1078296.1872
35 | 2722533.7239 | 1078362.3685 | 2722537.3276 | 1078355.5137 | 2722545.1654 | 1078340.5937
36 | 2722533.7239 | 1078362.3685 | 2722538.771 | 1078366.135
37 | 2722598.2987 | 1078363.9677 | 2722619.3019 | 1078335.0801 | 2722619.6797 | 1078334.5606
38 | 2722641.2565 | 1078427.6445 | 2722644.4005 | 1078432.4335 | 2722645.7416 | 1078438.387 | 2722646.8474 | 1078461.0479 | 2722651.3607 | 1078471.349
39 | 2722641.2565 | 1078427.6445 | 2722626.8862 | 1078447.8257 | 2722626.8862 | 1078447.8257
40 | 2722679.1697 | 1078485.6491 | 2722671.4192 | 1078493.4324 | 2722665.909 | 1078492.6988 | 2722653.9202 | 1078477.1908 | 2722651.3607 | 1078471.349
41 | 2722626.8862 | 1078447.8257 | 2722622.0841 | 1078458.6259 | 2722619.5898 | 1078468.6608 | 2722618.101 | 1078480.4727 | 2722616.1709 | 1078502.4183
42 | 2722531.4118 | 1078597.4832 | 2722529.4558 | 1078589.3212
43 | 2722564.3954 | 1078502.5979 | 2722548.8735 | 1078526.8872
44 | 2722582.1273 | 1078289.822 | 2722530.2253 | 1078284.2562
45 | 2722680.8877 | 1078452.6212 | 2722680.5569 | 1078452.9424 | 2722682.5556 | 1078454.9344
46 | 2722690.3489 | 1078462.8374 | 2722685.9884 | 1078458.3556 | 2722682.5556 | 1078454.9344
47 | 2722679.1697 | 1078485.6491 | 2722680.1354 | 1078484.6792 | 2722694.8739 | 1078467.8302 | 2722694.165 | 1078466.7596 | 2722693.0702 | 1078465.6343
48 | 2722613.8846 | 1078528.413 | 2722616.1709 | 1078502.4183
49 | 2722602.1885 | 1078559.4517 | 2722601.6965 | 1078560.4343 | 2722598.9896 | 1078565.5924
50 | 2722590.2217 | 1078582.3273 | 2722590.5294 | 1078581.7141 | 2722598.9896 | 1078565.5924
51 | 2722602.1885 | 1078559.4517 | 2722607.7766 | 1078548.2922 | 2722609.1952 | 1078544.4513
52 | 2722590.2217 | 1078582.3273 | 2722587.0726 | 1078588.6028
53 | 2722613.8846 | 1078528.413 | 2722613.7783 | 1078529.6215 | 2722610.8585 | 1078539.9481 | 2722609.1952 | 1078544.4513
54 | 2722583.9808 | 1078594.7644 | 2722587.0726 | 1078588.6028
55 | 2722583.9808 | 1078594.7644 | 2722579.8519 | 1078602.9926 | 2722575.148 | 1078621.4741
56 | 2722572.2328 | 1078632.9279 | 2722575.148 | 1078621.4741
57 | 2722570.674 | 1078649.3863 | 2722571.0308 | 1078642.077 | 2722572.2328 | 1078632.9279
58 | 2722572.2328 | 1078632.9279 | 2722587.1701 | 1078643.2357 | 2722589.2985 | 1078651.3844 | 2722598.4509 | 1078658.6725
59 | 2722570.674 | 1078649.3863 | 2722565.4142 | 1078648.958 | 2722563.0505 | 1078650.1891 | 2722561.0155 | 1078652.8502 | 2722559.0914 | 1078655.4022 | 2722556.3451 | 1078657.1149 | 2722553.6323 | 1078657.1604 | 2722549.8235 | 1078654.9045 | 2722547.1983 | 1078650.593 | 2722541.083 | 1078637.8386 | 2722531.4118 | 1078597.4832
60 | 2722667.6913 | 1078712.1608 | 2722610.7319 | 1078663.2351 | 2722601.604 | 1078661.1834 | 2722598.4509 | 1078658.6725
61 | 2722690.3489 | 1078462.8374 | 2722693.0702 | 1078465.6343
62 | 2722715.068 | 1078602.4075 | 2722711.0774 | 1078610.8936
63 | 2722708.6707 | 1078618.2229 | 2722711.0774 | 1078610.8936 | 2722711.0774 | 1078610.8936
64 | 2722702.8357 | 1078635.9925 | 2722708.6707 | 1078618.2229
65 | 2722700.0507 | 1078644.4739 | 2722702.8357 | 1078635.9925
66 | 2722667.6913 | 1078712.1608 | 2722685.9599 | 1078673.945 | 2722700.0507 | 1078644.4739

## bus_geodata
| x | y | coords
0 | 2722429.6362 | 1078454.6354
1 | 2722460.1812 | 1078473.0044
2 | 2722421.9048 | 1078449.9859
3 | 2722432.0441 | 1078497.6241
4 | 2722373.2499 | 1078515.8682
5 | 2722426.0285 | 1078443.1527
6 | 2722419.458 | 1078517.2301
7 | 2722368.8554 | 1078486.2807
8 | 2722459.1576 | 1078401.6656
9 | 2722525.3539 | 1078443.5592
10 | 2722526.243 | 1078415.1898
11 | 2722510.6391 | 1078465.5703
12 | 2722498.6918 | 1078394.8882
13 | 2722481.873 | 1078382.4116
14 | 2722525.3518 | 1078414.5332
15 | 2722491.497 | 1078329.1292
16 | 2722478.0318 | 1078379.6843
17 | 2722505.6162 | 1078330.5118
18 | 2722417.0965 | 1078520.9091
19 | 2722441.7104 | 1078567.6357
20 | 2722462.9193 | 1078536.3525
21 | 2722468.8735 | 1078588.6521
22 | 2722547.7177 | 1078312.9916
23 | 2722591.9918 | 1078307.0439
24 | 2722547.7791 | 1078369.823
25 | 2722540.7807 | 1078307.376
26 | 2722522.2433 | 1078549.5515
27 | 2722522.752 | 1078561.348
28 | 2722529.5494 | 1078544.5155
29 | 2722588.4569 | 1078296.1872
30 | 2722545.1654 | 1078340.5937
31 | 2722533.7239 | 1078362.3685
32 | 2722598.2987 | 1078363.9677
33 | 2722538.771 | 1078366.135
34 | 2722619.6797 | 1078334.5606
35 | 2722641.2565 | 1078427.6445
36 | 2722651.3607 | 1078471.349
37 | 2722626.8862 | 1078447.8257
38 | 2722474.5077 | 1078519.2597
39 | 2722529.4558 | 1078589.3212
40 | 2722548.8735 | 1078526.8872
41 | 2722582.1273 | 1078289.822
42 | 2722680.8877 | 1078452.6212
43 | 2722682.5556 | 1078454.9344
44 | 2722679.1697 | 1078485.6491
45 | 2722616.1709 | 1078502.4183
46 | 2722598.9896 | 1078565.5924
47 | 2722602.1885 | 1078559.4517
48 | 2722590.2217 | 1078582.3273
49 | 2722609.1952 | 1078544.4513
50 | 2722587.0726 | 1078588.6028
51 | 2722613.8846 | 1078528.413
52 | 2722583.9808 | 1078594.7644
53 | 2722575.148 | 1078621.4741
54 | 2722572.2328 | 1078632.9279
55 | 2722570.6739 | 1078649.3863
56 | 2722598.4509 | 1078658.6725
57 | 2722690.3489 | 1078462.8374
58 | 2722693.0702 | 1078465.6343
59 | 2722715.068 | 1078602.4075
60 | 2722711.0774 | 1078610.8936
61 | 2722702.8357 | 1078635.9925
62 | 2722708.6707 | 1078618.2228
63 | 2722700.0507 | 1078644.4739
64 | 2722667.6913 | 1078712.1608
65 | 2722531.4118 | 1078597.4832
66 | 2722564.3954 | 1078502.5979
67 | 2722530.2253 | 1078284.2562
68 | 2722541.1091 | 1078420.1811

## line_std_types
| c_nf_per_km | r_ohm_per_km | x_ohm_per_km | max_i_ka | type | q_mm2 | alpha | voltage_rating
NAYY 4x50 SE | 210 | 0.642 | 0.083 | 0.142 | cs | 50 | 0.00403 | LV
NAYY 4x120 SE | 264 | 0.225 | 0.08 | 0.242 | cs | 120 | 0.00403 | LV
NAYY 4x150 SE | 261 | 0.208 | 0.08 | 0.27 | cs | 150 | 0.00403 | LV
NA2XS2Y 1x95 RM/25 12/20 kV | 216 | 0.313 | 0.132 | 0.252 | cs | 95 | 0.00403 | MV
NA2XS2Y 1x185 RM/25 12/20 kV | 273 | 0.161 | 0.117 | 0.362 | cs | 185 | 0.00403 | MV
NA2XS2Y 1x240 RM/25 12/20 kV | 304 | 0.122 | 0.112 | 0.421 | cs | 240 | 0.00403 | MV
NA2XS2Y 1x95 RM/25 6/10 kV | 315 | 0.313 | 0.123 | 0.249 | cs | 95 | 0.00403 | MV
NA2XS2Y 1x185 RM/25 6/10 kV | 406 | 0.161 | 0.11 | 0.358 | cs | 185 | 0.00403 | MV
NA2XS2Y 1x240 RM/25 6/10 kV | 456 | 0.122 | 0.105 | 0.416 | cs | 240 | 0.00403 | MV
NA2XS2Y 1x150 RM/25 12/20 kV | 250 | 0.206 | 0.116 | 0.319 | cs | 150 | 0.00403 | MV
NA2XS2Y 1x120 RM/25 12/20 kV | 230 | 0.253 | 0.119 | 0.283 | cs | 120 | 0.00403 | MV
NA2XS2Y 1x70 RM/25 12/20 kV | 190 | 0.443 | 0.132 | 0.22 | cs | 70 | 0.00403 | MV
NA2XS2Y 1x150 RM/25 6/10 kV | 360 | 0.206 | 0.11 | 0.315 | cs | 150 | 0.00403 | MV
NA2XS2Y 1x120 RM/25 6/10 kV | 340 | 0.253 | 0.113 | 0.28 | cs | 120 | 0.00403 | MV
NA2XS2Y 1x70 RM/25 6/10 kV | 280 | 0.443 | 0.123 | 0.217 | cs | 70 | 0.00403 | MV
N2XS(FL)2Y 1x120 RM/35 64/110 kV | 112 | 0.153 | 0.166 | 0.366 | cs | 120 | 0.00393 | HV
N2XS(FL)2Y 1x185 RM/35 64/110 kV | 125 | 0.099 | 0.156 | 0.457 | cs | 185 | 0.00393 | HV
N2XS(FL)2Y 1x240 RM/35 64/110 kV | 135 | 0.075 | 0.149 | 0.526 | cs | 240 | 0.00393 | HV
N2XS(FL)2Y 1x300 RM/35 64/110 kV | 144 | 0.06 | 0.144 | 0.588 | cs | 300 | 0.00393 | HV
15-AL1/3-ST1A 0.4 | 11 | 1.8769 | 0.35 | 0.105 | ol | 16 | 0.00403 | LV
24-AL1/4-ST1A 0.4 | 11.25 | 1.2012 | 0.335 | 0.14 | ol | 24 | 0.00403 | LV
48-AL1/8-ST1A 0.4 | 12.2 | 0.5939 | 0.3 | 0.21 | ol | 48 | 0.00403 | LV
94-AL1/15-ST1A 0.4 | 13.2 | 0.306 | 0.29 | 0.35 | ol | 94 | 0.00403 | LV
34-AL1/6-ST1A 10.0 | 9.7 | 0.8342 | 0.36 | 0.17 | ol | 34 | 0.00403 | MV
48-AL1/8-ST1A 10.0 | 10.1 | 0.5939 | 0.35 | 0.21 | ol | 48 | 0.00403 | MV
70-AL1/11-ST1A 10.0 | 10.4 | 0.4132 | 0.339 | 0.29 | ol | 70 | 0.00403 | MV
94-AL1/15-ST1A 10.0 | 10.75 | 0.306 | 0.33 | 0.35 | ol | 94 | 0.00403 | MV
122-AL1/20-ST1A 10.0 | 11.1 | 0.2376 | 0.323 | 0.41 | ol | 122 | 0.00403 | MV
149-AL1/24-ST1A 10.0 | 11.25 | 0.194 | 0.315 | 0.47 | ol | 149 | 0.00403 | MV
34-AL1/6-ST1A 20.0 | 9.15 | 0.8342 | 0.382 | 0.17 | ol | 34 | 0.00403 | MV
48-AL1/8-ST1A 20.0 | 9.5 | 0.5939 | 0.372 | 0.21 | ol | 48 | 0.00403 | MV
70-AL1/11-ST1A 20.0 | 9.7 | 0.4132 | 0.36 | 0.29 | ol | 70 | 0.00403 | MV
94-AL1/15-ST1A 20.0 | 10 | 0.306 | 0.35 | 0.35 | ol | 94 | 0.00403 | MV
122-AL1/20-ST1A 20.0 | 10.3 | 0.2376 | 0.344 | 0.41 | ol | 122 | 0.00403 | MV
149-AL1/24-ST1A 20.0 | 10.5 | 0.194 | 0.337 | 0.47 | ol | 149 | 0.00403 | MV
184-AL1/30-ST1A 20.0 | 10.75 | 0.1571 | 0.33 | 0.535 | ol | 184 | 0.00403 | MV
243-AL1/39-ST1A 20.0 | 11 | 0.1188 | 0.32 | 0.645 | ol | 243 | 0.00403 | MV
48-AL1/8-ST1A 110.0 | 8 | 0.5939 | 0.46 | 0.21 | ol | 48 | 0.00403 | HV
70-AL1/11-ST1A 110.0 | 8.4 | 0.4132 | 0.45 | 0.29 | ol | 70 | 0.00403 | HV
94-AL1/15-ST1A 110.0 | 8.65 | 0.306 | 0.44 | 0.35 | ol | 94 | 0.00403 | HV
122-AL1/20-ST1A 110.0 | 8.5 | 0.2376 | 0.43 | 0.41 | ol | 122 | 0.00403 | HV
149-AL1/24-ST1A 110.0 | 8.75 | 0.194 | 0.41 | 0.47 | ol | 149 | 0.00403 | HV
184-AL1/30-ST1A 110.0 | 8.8 | 0.1571 | 0.4 | 0.535 | ol | 184 | 0.00403 | HV
243-AL1/39-ST1A 110.0 | 9 | 0.1188 | 0.39 | 0.645 | ol | 243 | 0.00403 | HV
305-AL1/39-ST1A 110.0 | 9.2 | 0.0949 | 0.38 | 0.74 | ol | 305 | 0.00403 | HV
490-AL1/64-ST1A 110.0 | 9.75 | 0.059 | 0.37 | 0.96 | ol | 490 | 0.00403 | HV
679-AL1/86-ST1A 110.0 | 9.95 | 0.042 | 0.36 | 1.15 | ol | 679 | 0.00403 | HV
490-AL1/64-ST1A 220.0 | 10 | 0.059 | 0.285 | 0.96 | ol | 490 | 0.00403 | HV
679-AL1/86-ST1A 220.0 | 11.7 | 0.042 | 0.275 | 1.15 | ol | 679 | 0.00403 | HV
490-AL1/64-ST1A 380.0 | 11 | 0.059 | 0.253 | 0.96 | ol | 490 | 0.00403 | HV
679-AL1/86-ST1A 380.0 | 14.6 | 0.042 | 0.25 | 1.15 | ol | 679 | 0.00403 | HV

## trafo_std_types
| i0_percent | pfe_kw | vkr_percent | sn_mva | vn_lv_kv | vn_hv_kv | vk_percent | shift_degree | vector_group | tap_side | tap_neutral | tap_min | tap_max | tap_step_degree | tap_step_percent | tap_phase_shifter
160 MVA 380/110 kV | 0.06 | 60 | 0.25 | 160 | 110 | 380 | 12.2 | 0 | Yy0 | hv | 0 | -9 | 9 | 0 | 1.5 | FALSE
100 MVA 220/110 kV | 0.06 | 55 | 0.26 | 100 | 110 | 220 | 12 | 0 | Yy0 | hv | 0 | -9 | 9 | 0 | 1.5 | FALSE
63 MVA 110/20 kV | 0.04 | 22 | 0.32 | 63 | 20 | 110 | 18 | 150 | YNd5 | hv | 0 | -9 | 9 | 0 | 1.5 | FALSE
40 MVA 110/20 kV | 0.05 | 18 | 0.34 | 40 | 20 | 110 | 16.2 | 150 | YNd5 | hv | 0 | -9 | 9 | 0 | 1.5 | FALSE
25 MVA 110/20 kV | 0.07 | 14 | 0.41 | 25 | 20 | 110 | 12 | 150 | YNd5 | hv | 0 | -9 | 9 | 0 | 1.5 | FALSE
63 MVA 110/10 kV | 0.04 | 22 | 0.32 | 63 | 10 | 110 | 18 | 150 | YNd5 | hv | 0 | -9 | 9 | 0 | 1.5 | FALSE
40 MVA 110/10 kV | 0.05 | 18 | 0.34 | 40 | 10 | 110 | 16.2 | 150 | YNd5 | hv | 0 | -9 | 9 | 0 | 1.5 | FALSE
25 MVA 110/10 kV | 0.07 | 14 | 0.41 | 25 | 10 | 110 | 12 | 150 | YNd5 | hv | 0 | -9 | 9 | 0 | 1.5 | FALSE
0.25 MVA 20/0.4 kV | 0.32 | 0.8 | 1.44 | 0.25 | 0.4 | 20 | 6 | 150 | Yzn5 | hv | 0 | -2 | 2 | 0 | 2.5 | FALSE
0.4 MVA 20/0.4 kV | 0.3375 | 1.35 | 1.425 | 0.4 | 0.4 | 20 | 6 | 150 | Dyn5 | hv | 0 | -2 | 2 | 0 | 2.5 | FALSE
0.63 MVA 20/0.4 kV | 0.2619 | 1.65 | 1.206 | 0.63 | 0.4 | 20 | 6 | 150 | Dyn5 | hv | 0 | -2 | 2 | 0 | 2.5 | FALSE
0.25 MVA 10/0.4 kV | 0.24 | 0.6 | 1.2 | 0.25 | 0.4 | 10 | 4 | 150 | Dyn5 | hv | 0 | -2 | 2 | 0 | 2.5 | FALSE
0.4 MVA 10/0.4 kV | 0.2375 | 0.95 | 1.325 | 0.4 | 0.4 | 10 | 4 | 150 | Dyn5 | hv | 0 | -2 | 2 | 0 | 2.5 | FALSE
0.63 MVA 10/0.4 kV | 0.1873 | 1.18 | 1.0794 | 0.63 | 0.4 | 10 | 4 | 150 | Dyn5 | hv | 0 | -2 | 2 | 0 | 2.5 | FALSE

## trafo3w_std_types
| sn_hv_mva | sn_mv_mva | sn_lv_mva | vn_hv_kv | vn_mv_kv | vn_lv_kv | vk_hv_percent | vk_mv_percent | vk_lv_percent | vkr_hv_percent | vkr_mv_percent | vkr_lv_percent | pfe_kw | i0_percent | shift_mv_degree | shift_lv_degree | vector_group | tap_side | tap_neutral | tap_min | tap_max | tap_step_percent
63/25/38 MVA 110/20/10 kV | 63 | 25 | 38 | 110 | 20 | 10 | 10.4 | 10.4 | 10.4 | 0.28 | 0.32 | 0.35 | 35 | 0.89 | 0 | 0 | YN0yn0yn0 | hv | 0 | -10 | 10 | 1.2
63/25/38 MVA 110/10/10 kV | 63 | 25 | 38 | 110 | 10 | 10 | 10.4 | 10.4 | 10.4 | 0.28 | 0.32 | 0.35 | 35 | 0.89 | 0 | 0 | YN0yn0yn0 | hv | 0 | -10 | 10 | 1.2

## fuse_std_types
| fuse_type | i_rated_a | t_avg | t_min | t_total | x_avg | x_min | x_total
HV 100A | HV 100A | 100 | 0 | [10.0, 3.64, 0.854, 0.281, 0.1, 0.0531, 0.022, 0.01] | [10.0, 4.267, 1.21, 0.403, 0.1, 0.058, 0.022, 0.01] | 0 | [300.0, 350.0, 450.0, 550.0, 700.0, 850.0, 1200.0, 1752.0] | [600.0, 700.0, 900.0, 1150.0, 1665.0, 2000.0, 3000.0, 4313.0]
HV 10A | HV 10A | 10 | 0 | [10.0, 1675.0, 0.344, 0.156, 0.1, 0.0417, 0.0171, 0.01] | [10.0, 1.3, 0.3, 0.155, 0.1, 0.0555, 0.023, 0.01] | 0 | [30.0, 32.0, 35.0, 37.0, 39.0, 50.0, 70.0, 88.0] | [60.0, 70.0, 80.0, 87.0, 94.0, 110.0, 150.0, 216.0]
HV 125A | HV 125A | 125 | 0 | [10.0, 1.82, 0.344, 0.1, 0.0467, 0.0269, 0.01] | [10.0, 2.478, 0.426, 0.1, 0.0427, 0.0211, 0.01] | 0 | [375.0, 500.0, 700.0, 925.0, 1200.0, 1500.0, 2341.0] | [750.0, 1000.0, 1500.0, 2200.0, 3000.0, 4000.0, 5765.0]
HV 160A | HV 160A | 160 | 0 | [10.0, 4.15, 1.03, 0.198, 0.1, 0.051, 0.0172, 0.01] | [10.0, 2.3, 0.734, 0.274, 0.1, 0.046, 0.0177, 0.01] | 0 | [480.0, 550.0, 700.0, 1000.0, 1260.0, 1600.0, 2500.0, 3227.0] | [960.0, 1300.0, 1700.0, 2200.0, 2996.0, 4000.0, 6000.0, 7946.0]
HV 16A | HV 16A | 16 | 0 | [10.0, 0.352, 0.164, 0.1, 0.0649, 0.0342, 0.01] | [10.0, 2.34, 0.722, 0.181, 0.1, 0.055, 0.0296, 0.01] | 0 | [48.0, 60.0, 65.0, 71.0, 80.0, 100.0, 162.0] | [96.0, 110.0, 125.0, 150.0, 168.0, 200.0, 250.0, 398.0]
HV 200A | HV 200A | 200 | 0 | [10.0, 4.267, 1.21, 0.403, 0.1, 0.058, 0.022, 0.01] | [10.0, 3.73, 1.654, 0.328, 0.1, 0.0531, 0.019, 0.01] | 0 | [600.0, 700.0, 900.0, 1150.0, 1665.0, 2000.0, 3000.0, 4313.0] | [1200.0, 1500.0, 1800.0, 2700.0, 3960.0, 5000.0, 7500.0, 10620.0]
HV 20A | HV 20A | 20 | 0 | [10.0, 1.3, 0.3, 0.155, 0.1, 0.0555, 0.023, 0.01] | [10.0, 1.3, 0.161, 0.1, 0.0611, 0.0399, 0.0141, 0.01] | 0 | [60.0, 70.0, 80.0, 87.0, 94.0, 110.0, 150.0, 216.0] | [120.0, 150.0, 200.0, 223.0, 260.0, 300.0, 450.0, 532.0]
HV 25A | HV 25A | 25 | 0 | [10.0, 2.512, 0.833, 0.299, 0.1, 0.0372, 0.0223, 0.01] | [10.0, 3.125, 0.597, 0.198, 0.1, 0.0378, 0.022, 0.01] | 0 | [75.0, 82.0, 90.0, 100.0, 124.0, 170.0, 200.0, 289.0] | [150.0, 170.0, 210.0, 250.0, 294.0, 400.0, 500.0, 711.0]
HV 31.5A | HV 31.5A | 31.5 | 0 | [10.0, 2.34, 0.722, 0.181, 0.1, 0.055, 0.0296, 0.01] | [10.0, 2.84, 0.368, 0.164, 0.1, 0.0621, 0.0378, 0.0195, 0.01] | 0 | [95.0, 110.0, 125.0, 150.0, 165.0, 200.0, 250.0, 390.0] | [189.0, 220.0, 300.0, 350.0, 393.0, 450.0, 530.0, 700.0, 960.0]
HV 40A | HV 40A | 40 | 0 | [10.0, 1.3, 0.161, 0.1, 0.0611, 0.0399, 0.0141, 0.01] | [10.0, 2.05, 0.369, 0.198, 0.1, 0.051, 0.0298, 0.01] | 0 | [120.0, 150.0, 200.0, 223.0, 260.0, 300.0, 450.0, 532.0] | [240.0, 300.0, 400.0, 450.0, 530.0, 650.0, 800.0, 1311.0]
HV 50A | HV 50A | 50 | 0 | [10.0, 3.215, 0.597, 0.198, 0.1, 0.0378, 0.022, 0.01] | [10.0, 3.64, 0.854, 0.281, 0.1, 0.0531, 0.022, 0.01] | 0 | [150.0, 170.0, 210.0, 250.0, 294.0, 400.0, 500.0, 711.0] | [300.0, 350.0, 450.0, 550.0, 700.0, 850.0, 1200.0, 1752.0]
HV 6.3A | HV 6.3A | 6.3 | 0 | [10.0, 1.39, 0.344, 0.168, 0.1, 0.056, 0.0263, 0.01] | [10.0, 1.711, 0.516, 0.198, 0.1, 0.0634, 0.0303, 0.01] | 0 | [19.0, 19.5, 20.4, 20.8, 22.0, 25.0, 32.0, 48.0] | [38.0, 40.0, 43.0, 48.0, 53.0, 60.0, 75.0, 118.0]
HV 63A | HV 63A | 63 | 0 | [10.0, 2.84, 0.368, 0.164, 0.1, 0.0621, 0.0378, 0.0195, 0.01] | [10.0, 1.82, 0.344, 0.1, 0.0467, 0.0269, 0.01] | 0 | [189.0, 220.0, 300.0, 350.0, 393.0, 450.0, 530.0, 700.0, 961.0] | [378.0, 500.0, 700.0, 934.0, 1200.0, 1500.0, 2366.0]
HV 80A | HV 80A | 80 | 0 | [10.0, 2.05, 0.369, 0.198, 0.1, 0.051, 0.0298, 0.01] | [10.0, 4.15, 1.03, 0.198, 0.1, 0.051, 0.0172, 0.01] | 0 | [240.0, 300.0, 400.0, 450.0, 530.0, 650.0, 800.0, 1311.0] | [480.0, 550.0, 700.0, 1000.0, 1260.0, 1600.0, 2500.0, 3227.0]
Siemens NH-1-100 | Siemens NH-1-100 | 100 | [5400.0, 2000.0, 400.0, 20.0, 1.0, 0.2, 0.012, 0.004] | 0 | 0 | [150.0, 190.0, 250.0, 430.0, 900.0, 1250.0, 2700.0, 3600.0] | 0 | 0
Siemens NH-1-125 | Siemens NH-1-125 | 125 | [4800.0, 120.0, 7.0, 0.1, 0.004] | 0 | 0 | [180.0, 400.0, 740.0, 2000.0, 4250.0] | 0 | 0
Siemens NH-1-16 | Siemens NH-1-16 | 16 | [4000.0, 400.0, 2.0, 0.1, 0.04, 0.01] | 0 | 0 | [26.0, 35.0, 75.0, 150.0, 200.0, 300.0] | 0 | 0
Siemens NH-1-160 | Siemens NH-1-160 | 160 | [4800.0, 120.0, 7.0, 0.1, 0.004] | 0 | 0 | [210.0, 500.0, 900.0, 2300.0, 5000.0] | 0 | 0
Siemens NH-1-25 | Siemens NH-1-25 | 25 | [4000.0, 1000.0, 10.0, 0.2, 0.02, 0.01] | 0 | 0 | [40.0, 50.0, 100.0, 210.0, 400.0, 500.0] | 0 | 0
Siemens NH-1-50 | Siemens NH-1-50 | 50 | [4000.0, 40.0, 4.0, 1.0, 0.02, 0.01] | 0 | 0 | [86.0, 200.0, 300.0, 400.0, 1000.0, 1280.0] | 0 | 0
Siemens NH-1-63 | Siemens NH-1-63 | 63 | [4000.0, 100.0, 10.0, 2.0, 0.04, 0.01] | 0 | 0 | [100.0, 200.0, 300.0, 400.0, 1000.0, 1500.0] | 0 | 0
Siemens NH-1-80 | Siemens NH-1-80 | 80 | [4800.0, 120.0, 7.0, 0.1, 0.01] | 0 | 0 | [150.58, 250.0, 450.0, 1150.0, 2470.0] | 0 | 0
Siemens NH-2-1000 | Siemens NH-2-1000 | 1000 | [4800.0, 120.0, 7.0, 0.1, 0.004] | 0 | 0 | [1900.0, 3500.0, 8400.0, 24000.0, 52000.0] | 0 | 0
Siemens NH-2-200 | Siemens NH-2-200 | 200 | [4800.0, 120.0, 7.0, 0.1, 0.004] | 0 | 0 | [280.0, 650.0, 1200.0, 3000.0, 7000.0] | 0 | 0
Siemens NH-2-224 | Siemens NH-2-224 | 224 | [4800.0, 120.0, 7.0, 0.2, 0.04, 0.004] | 0 | 0 | [400.0, 750.0, 1453.0, 3025.0, 4315.0, 7600.0] | 0 | 0
Siemens NH-2-250 | Siemens NH-2-250 | 250 | [4800.0, 120.0, 7.0, 0.1, 0.004] | 0 | 0 | [450.0, 800.0, 1650.0, 4000.0, 8500.0] | 0 | 0
Siemens NH-2-315 | Siemens NH-2-315 | 315 | [4800.0, 120.0, 7.0, 0.1, 0.004] | 0 | 0 | [550.0, 920.0, 1900.0, 5000.0, 11000.0] | 0 | 0
Siemens NH-2-355 | Siemens NH-2-355 | 355 | [4800.0, 120.0, 6.0, 0.1, 0.004] | 0 | 0 | [650.0, 1116.27, 2350.0, 5840.0, 12790.0] | 0 | 0
Siemens NH-2-400 | Siemens NH-2-400 | 400 | [4800.0, 120.0, 7.0, 0.1, 0.004] | 0 | 0 | [720.0, 1350.0, 2800.0, 6500.0, 15000.0] | 0 | 0
Siemens NH-2-425 | Siemens NH-2-425 | 425 | [4800.0, 120.0, 7.0, 0.1, 0.004] | 0 | 0 | [850.0, 1500.0, 3050.0, 7500.0, 16500.0] | 0 | 0
Siemens NH-2-630 | Siemens NH-2-630 | 630 | [4800.0, 120.0, 7.0, 0.1, 0.004] | 0 | 0 | [1200.0, 2000.0, 4800.0, 12000.0, 26000.0] | 0 | 0

## dtypes
| element | column | dtype
0 | bus | name | object
1 | bus | vn_kv | float64
2 | bus | type | object
3 | bus | zone | object
4 | bus | in_service | bool
5 | load | name | object
6 | load | bus | uint32
7 | load | p_mw | float64
8 | load | q_mvar | float64
9 | load | const_z_percent | float64
10 | load | const_i_percent | float64
11 | load | sn_mva | float64
12 | load | scaling | float64
13 | load | in_service | bool
14 | load | type | object
15 | ext_grid | name | object
16 | ext_grid | bus | uint32
17 | ext_grid | vm_pu | float64
18 | ext_grid | va_degree | float64
19 | ext_grid | slack_weight | float64
20 | ext_grid | in_service | bool
21 | line | name | object
22 | line | std_type | object
23 | line | from_bus | uint32
24 | line | to_bus | uint32
25 | line | length_km | float64
26 | line | r_ohm_per_km | float64
27 | line | x_ohm_per_km | float64
28 | line | c_nf_per_km | float64
29 | line | g_us_per_km | float64
30 | line | max_i_ka | float64
31 | line | df | float64
32 | line | parallel | uint32
33 | line | type | object
34 | line | in_service | bool
35 | trafo | name | object
36 | trafo | std_type | object
37 | trafo | hv_bus | uint32
38 | trafo | lv_bus | uint32
39 | trafo | sn_mva | float64
40 | trafo | vn_hv_kv | float64
41 | trafo | vn_lv_kv | float64
42 | trafo | vk_percent | float64
43 | trafo | vkr_percent | float64
44 | trafo | pfe_kw | float64
45 | trafo | i0_percent | float64
46 | trafo | shift_degree | float64
47 | trafo | tap_side | object
48 | trafo | tap_neutral | int32
49 | trafo | tap_min | int32
50 | trafo | tap_max | int32
51 | trafo | tap_step_percent | float64
52 | trafo | tap_step_degree | float64
53 | trafo | tap_pos | int32
54 | trafo | tap_phase_shifter | bool
55 | trafo | parallel | uint32
56 | trafo | df | float64
57 | trafo | in_service | bool
58 | line_geodata | coords | object
59 | bus_geodata | x | float64
60 | bus_geodata | y | float64
61 | bus_geodata | coords | object

## parameters
| version | format_version | converged | OPF_converged | name | f_hz | sn_mva
0 | 2.14.6 | 2.14.0 | FALSE | FALSE |  | 50 | 1