## bus
| name | vn_kv | type | zone | in_service
0 | bus_LV_5257-7_0_3_node_0 | 0.4 | n |  | TRUE
1 | bus_LV_5257-7_0_3_node_1 | 0.4 | n |  | TRUE
2 | bus_LV_5257-7_0_3_node_2 | 0.4 | n |  | TRUE
3 | bus_LV_5257-7_0_3_node_4 | 0.4 | n |  | TRUE
4 | bus_LV_5257-7_0_3_node_7 | 0.4 | n |  | TRUE
5 | bus_LV_5257-7_0_3_node_10 | 0.4 | n |  | TRUE
6 | bus_LV_5257-7_0_3_node_5 | 0.4 | n |  | TRUE
7 | bus_LV_5257-7_0_3_node_3 | 0.4 | n |  | TRUE
8 | bus_LV_5257-7_0_3_node_34 | 0.4 | n |  | TRUE
9 | bus_LV_5257-7_0_3_node_11 | 0.4 | n |  | TRUE
10 | bus_LV_5257-7_0_3_node_12 | 0.4 | n |  | TRUE
11 | bus_LV_5257-7_0_3_node_35 | 0.4 | n |  | TRUE
12 | bus_LV_5257-7_0_3_node_21 | 0.4 | n |  | TRUE
13 | bus_LV_5257-7_0_3_node_19 | 0.4 | n |  | TRUE
14 | bus_LV_5257-7_0_3_node_6 | 0.4 | n |  | TRUE
15 | bus_LV_5257-7_0_3_node_8 | 0.4 | n |  | TRUE
16 | bus_LV_5257-7_0_3_node_9 | 0.4 | n |  | TRUE
17 | bus_LV_5257-7_0_3_node_58 | 0.4 | n |  | TRUE
18 | bus_LV_5257-7_0_3_node_49 | 0.4 | n |  | TRUE
19 | bus_LV_5257-7_0_3_node_13 | 0.4 | n |  | TRUE
20 | bus_LV_5257-7_0_3_node_14 | 0.4 | n |  | TRUE
21 | bus_LV_5257-7_0_3_node_15 | 0.4 | n |  | TRUE
22 | bus_LV_5257-7_0_3_node_16 | 0.4 | n |  | TRUE
23 | bus_LV_5257-7_0_3_node_17 | 0.4 | n |  | TRUE
24 | bus_LV_5257-7_0_3_node_23 | 0.4 | n |  | TRUE
25 | bus_LV_5257-7_0_3_node_20 | 0.4 | n |  | TRUE
26 | bus_LV_5257-7_0_3_node_24 | 0.4 | n |  | TRUE
27 | bus_LV_5257-7_0_3_node_25 | 0.4 | n |  | TRUE
28 | bus_LV_5257-7_0_3_node_22 | 0.4 | n |  | TRUE
29 | bus_LV_5257-7_0_3_node_18 | 0.4 | n |  | TRUE
30 | bus_LV_5257-7_0_3_node_27 | 0.4 | n |  | TRUE
31 | bus_LV_5257-7_0_3_node_28 | 0.4 | n |  | TRUE
32 | bus_LV_5257-7_0_3_node_62 | 0.4 | n |  | TRUE
33 | bus_LV_5257-7_0_3_node_39 | 0.4 | n |  | TRUE
34 | bus_LV_5257-7_0_3_node_26 | 0.4 | n |  | TRUE
35 | bus_LV_5257-7_0_3_node_36 | 0.4 | n |  | TRUE
36 | bus_LV_5257-7_0_3_node_33 | 0.4 | n |  | TRUE
37 | bus_LV_5257-7_0_3_node_41 | 0.4 | n |  | TRUE
38 | bus_LV_5257-7_0_3_node_37 | 0.4 | n |  | TRUE
39 | bus_LV_5257-7_0_3_node_63 | 0.4 | n |  | TRUE
40 | bus_LV_5257-7_0_3_node_64 | 0.4 | n |  | TRUE
41 | bus_LV_5257-7_0_3_node_29 | 0.4 | n |  | TRUE
42 | bus_LV_5257-7_0_3_node_30 | 0.4 | n |  | TRUE
43 | bus_LV_5257-7_0_3_node_31 | 0.4 | n |  | TRUE
44 | bus_LV_5257-7_0_3_node_65 | 0.4 | n |  | TRUE
45 | bus_LV_5257-7_0_3_node_38 | 0.4 | n |  | TRUE
46 | bus_LV_5257-7_0_3_node_40 | 0.4 | n |  | TRUE
47 | bus_LV_5257-7_0_3_node_42 | 0.4 | n |  | TRUE
48 | bus_LV_5257-7_0_3_node_43 | 0.4 | n |  | TRUE
49 | bus_LV_5257-7_0_3_node_44 | 0.4 | n |  | TRUE
50 | bus_LV_5257-7_0_3_node_45 | 0.4 | n |  | TRUE
51 | bus_LV_5257-7_0_3_node_46 | 0.4 | n |  | TRUE
52 | bus_LV_5257-7_0_3_node_47 | 0.4 | n |  | TRUE
53 | bus_LV_5257-7_0_3_node_48 | 0.4 | n |  | TRUE
54 | bus_LV_5257-7_0_3_node_53 | 0.4 | n |  | TRUE
55 | bus_LV_5257-7_0_3_node_50 | 0.4 | n |  | TRUE
56 | bus_LV_5257-7_0_3_node_60 | 0.4 | n |  | TRUE
57 | bus_LV_5257-7_0_3_node_51 | 0.4 | n |  | TRUE
58 | bus_LV_5257-7_0_3_node_52 | 0.4 | n |  | TRUE
59 | bus_LV_5257-7_0_3_node_57 | 0.4 | n |  | TRUE
60 | bus_LV_5257-7_0_3_node_56 | 0.4 | n |  | TRUE
61 | bus_LV_5257-7_0_3_node_59 | 0.4 | n |  | TRUE
62 | bus_LV_5257-7_0_3_node_54 | 0.4 | n |  | TRUE
63 | bus_LV_5257-7_0_3_node_66 | 0.4 | n |  | TRUE
64 | bus_MV_76_0_node_164 | 20 | n |  | TRUE

## load
| name | bus | p_mw | q_mvar | const_z_percent | const_i_percent | sn_mva | scaling | in_service | type
0 | LV_5257-7_0_3_load_0 | 0 | 0.023489 | 0.0058868 | 0 | 0 |  | 1 | TRUE | wye
1 | LV_5257-7_0_3_load_1 | 1 | 0.016741 | 0.0041956 | 0 | 0 |  | 1 | TRUE | wye
2 | LV_5257-7_0_3_load_7 | 4 | 0.043015 | 0.010781 | 0 | 0 |  | 1 | TRUE | wye
3 | LV_5257-7_0_3_load_10 | 5 | 0.019566 | 0.0049038 | 0 | 0 |  | 1 | TRUE | wye
4 | LV_5257-7_0_3_load_5 | 6 | 0.042753 | 0.010715 | 0 | 0 |  | 1 | TRUE | wye
5 | LV_5257-7_0_3_load_3 | 7 | 0.010347 | 0.0025932 | 0 | 0 |  | 1 | TRUE | wye
6 | LV_5257-7_0_3_load_11 | 9 | 0.0068077 | 0.0017062 | 0 | 0 |  | 1 | TRUE | wye
7 | LV_5257-7_0_3_load_12 | 10 | 0.009689 | 0.0024283 | 0 | 0 |  | 1 | TRUE | wye
8 | LV_5257-7_0_3_load_35 | 11 | 0.011251 | 0.0028198 | 0 | 0 |  | 1 | TRUE | wye
9 | LV_5257-7_0_3_load_21 | 12 | 0.0054423 | 0.001364 | 0 | 0 |  | 1 | TRUE | wye
10 | LV_5257-7_0_3_load_19 | 13 | 0.0029794 | 0.00074671 | 0 | 0 |  | 1 | TRUE | wye
11 | LV_5257-7_0_3_load_8 | 15 | 0.04296 | 0.010767 | 0 | 0 |  | 1 | TRUE | wye
12 | LV_5257-7_0_3_load_58 | 17 | 0.001997 | 0.00050048 | 0 | 0 |  | 1 | TRUE | wye
13 | LV_5257-7_0_3_load_13 | 19 | 0.0036104 | 0.00090484 | 0 | 0 |  | 1 | TRUE | wye
14 | LV_5257-7_0_3_load_14 | 20 | 0.0044859 | 0.0011243 | 0 | 0 |  | 1 | TRUE | wye
15 | LV_5257-7_0_3_load_15 | 21 | 0.0081072 | 0.0020318 | 0 | 0 |  | 1 | TRUE | wye
16 | LV_5257-7_0_3_load_16 | 22 | 0.0051138 | 0.0012816 | 0 | 0 |  | 1 | TRUE | wye
17 | LV_5257-7_0_3_load_17 | 23 | 0.0036943 | 0.00092589 | 0 | 0 |  | 1 | TRUE | wye
18 | LV_5257-7_0_3_load_25 | 27 | 0.0015312 | 0.00038375 | 0 | 0 |  | 1 | TRUE | wye
19 | LV_5257-7_0_3_load_22 | 28 | 0.0034321 | 0.00086017 | 0 | 0 |  | 1 | TRUE | wye
20 | LV_5257-7_0_3_load_18 | 29 | 0.002516 | 0.00063057 | 0 | 0 |  | 1 | TRUE | wye
21 | LV_5257-7_0_3_load_27 | 30 | 0.0029635 | 0.00074271 | 0 | 0 |  | 1 | TRUE | wye
22 | LV_5257-7_0_3_load_28 | 31 | 0.0058418 | 0.0014641 | 0 | 0 |  | 1 | TRUE | wye
23 | LV_5257-7_0_3_load_62 | 32 | 0.0034857 | 0.00087359 | 0 | 0 |  | 1 | TRUE | wye
24 | LV_5257-7_0_3_load_26 | 34 | 0.0027763 | 0.00069582 | 0 | 0 |  | 1 | TRUE | wye
25 | LV_5257-7_0_3_load_33 | 36 | 0.0017401 | 0.00043612 | 0 | 0 |  | 1 | TRUE | wye
26 | LV_5257-7_0_3_load_41 | 37 | 0.002256 | 0.00056541 | 0 | 0 |  | 1 | TRUE | wye
27 | LV_5257-7_0_3_load_37 | 38 | 0.0019611 | 0.0004915 | 0 | 0 |  | 1 | TRUE | wye
28 | LV_5257-7_0_3_load_29 | 41 | 0.0089173 | 0.0022349 | 0 | 0 |  | 1 | TRUE | wye
29 | LV_5257-7_0_3_load_30 | 42 | 0.0071357 | 0.0017884 | 0 | 0 |  | 1 | TRUE | wye
30 | LV_5257-7_0_3_load_31 | 43 | 0.0029159 | 0.00073079 | 0 | 0 |  | 1 | TRUE | wye
31 | LV_5257-7_0_3_load_65 | 44 | 0.0048328 | 0.0012112 | 0 | 0 |  | 1 | TRUE | wye
32 | LV_5257-7_0_3_load_38 | 45 | 0.0041384 | 0.0010372 | 0 | 0 |  | 1 | TRUE | wye
33 | LV_5257-7_0_3_load_40 | 46 | 0.0042876 | 0.0010746 | 0 | 0 |  | 1 | TRUE | wye
34 | LV_5257-7_0_3_load_42 | 47 | 0.0045191 | 0.0011326 | 0 | 0 |  | 1 | TRUE | wye
35 | LV_5257-7_0_3_load_43 | 48 | 0.0035486 | 0.00088935 | 0 | 0 |  | 1 | TRUE | wye
36 | LV_5257-7_0_3_load_44 | 49 | 0.0027537 | 0.00069014 | 0 | 0 |  | 1 | TRUE | wye
37 | LV_5257-7_0_3_load_45 | 50 | 0.0024888 | 0.00062376 | 0 | 0 |  | 1 | TRUE | wye
38 | LV_5257-7_0_3_load_46 | 51 | 0.0022928 | 0.00057462 | 0 | 0 |  | 1 | TRUE | wye
39 | LV_5257-7_0_3_load_50 | 55 | 0.0029008 | 0.00072701 | 0 | 0 |  | 1 | TRUE | wye
40 | LV_5257-7_0_3_load_60 | 56 | 0.0019415 | 0.00048659 | 0 | 0 |  | 1 | TRUE | wye
41 | LV_5257-7_0_3_load_51 | 57 | 0.001764 | 0.0004421 | 0 | 0 |  | 1 | TRUE | wye
42 | LV_5257-7_0_3_load_52 | 58 | 0.0050032 | 0.0012539 | 0 | 0 |  | 1 | TRUE | wye
43 | LV_5257-7_0_3_load_59 | 61 | 0.0034951 | 0.00087595 | 0 | 0 |  | 1 | TRUE | wye
44 | LV_5257-7_0_3_load_54 | 62 | 0.0053165 | 0.0013324 | 0 | 0 |  | 1 | TRUE | wye
45 | LV_5257-7_0_3_load_66 | 63 | 0.013941 | 0.003494 | 0 | 0 |  | 1 | TRUE | wye

## ext_grid
| name | bus | vm_pu | va_degree | slack_weight | in_service
0 |  | 4 | 1 | 0 | 1 | TRUE

## line
| name | std_type | from_bus | to_bus | length_km | r_ohm_per_km | x_ohm_per_km | c_nf_per_km | g_us_per_km | max_i_ka | df | parallel | type | in_service
0 | LV_5257-7_0_3_line_0 |  | 0 | 1 | 0.029334 | 0.125 | 0.08 | 261 | 0 | 0.364 | 1 | 1 | cs | TRUE
1 | LV_5257-7_0_3_line_1 |  | 0 | 2 | 0.016754 | 0.125 | 0.08 | 261 | 0 | 0.364 | 1 | 1 | cs | TRUE
2 | LV_5257-7_0_3_line_2 |  | 2 | 3 | 0.023292 | 0.125 | 0.08 | 261 | 0 | 0.364 | 1 | 1 | cs | TRUE
3 | LV_5257-7_0_3_line_3 |  | 3 | 9 | 0.015437 | 0.125 | 0.08 | 261 | 0 | 0.364 | 1 | 1 | cs | TRUE
4 | LV_5257-7_0_3_line_4 |  | 3 | 10 | 0.034158 | 0.125 | 0.08 | 261 | 0 | 0.364 | 1 | 1 | cs | TRUE
5 | LV_5257-7_0_3_line_5 |  | 4 | 5 | 0.039849 | 0.125 | 0.08 | 261 | 0 | 0.364 | 1 | 1 | cs | TRUE
6 | LV_5257-7_0_3_line_6 |  | 4 | 6 | 0.048216 | 0.125 | 0.08 | 261 | 0 | 0.364 | 1 | 2 | cs | TRUE
7 | LV_5257-7_0_3_line_7 |  | 5 | 9 | 0.030505 | 0.125 | 0.08 | 261 | 0 | 0.364 | 1 | 1 | cs | TRUE
8 | LV_5257-7_0_3_line_8 |  | 6 | 14 | 0.019038 | 0.125 | 0.08 | 261 | 0 | 0.364 | 1 | 2 | cs | TRUE
9 | LV_5257-7_0_3_line_9 |  | 7 | 8 | 0.056753 | 0.125 | 0.08 | 261 | 0 | 0.364 | 1 | 1 | cs | TRUE
10 | LV_5257-7_0_3_line_10 |  | 8 | 11 | 0.054447 | 0.125 | 0.08 | 261 | 0 | 0.364 | 1 | 1 | cs | TRUE
11 | LV_5257-7_0_3_line_11 |  | 10 | 11 | 0.046958 | 0.125 | 0.08 | 261 | 0 | 0.364 | 1 | 1 | cs | TRUE
12 | LV_5257-7_0_3_line_12 |  | 12 | 13 | 0.010559 | 0.125 | 0.08 | 261 | 0 | 0.364 | 1 | 1 | cs | TRUE
13 | LV_5257-7_0_3_line_13 |  | 13 | 29 | 0.0064747 | 0.125 | 0.08 | 261 | 0 | 0.364 | 1 | 1 | cs | TRUE
14 | LV_5257-7_0_3_line_14 |  | 14 | 15 | 0.019822 | 0.125 | 0.08 | 261 | 0 | 0.364 | 1 | 1 | cs | TRUE
15 | LV_5257-7_0_3_line_15 |  | 14 | 16 | 0.011712 | 0.125 | 0.08 | 261 | 0 | 0.364 | 1 | 2 | cs | TRUE
16 | LV_5257-7_0_3_line_16 |  | 16 | 17 | 0.04962 | 0.125 | 0.08 | 261 | 0 | 0.364 | 1 | 2 | cs | TRUE
17 | LV_5257-7_0_3_line_17 |  | 17 | 18 | 0.033121 | 0.125 | 0.08 | 261 | 0 | 0.364 | 1 | 2 | cs | TRUE
18 | LV_5257-7_0_3_line_18 |  | 18 | 52 | 0.010793 | 0.125 | 0.08 | 261 | 0 | 0.364 | 1 | 2 | cs | TRUE
19 | LV_5257-7_0_3_line_19 |  | 19 | 20 | 0.013626 | 0.125 | 0.08 | 261 | 0 | 0.364 | 1 | 1 | cs | TRUE
20 | LV_5257-7_0_3_line_20 |  | 19 | 21 | 0.019789 | 0.125 | 0.08 | 261 | 0 | 0.364 | 1 | 1 | cs | TRUE
21 | LV_5257-7_0_3_line_21 |  | 20 | 22 | 0.0048924 | 0.125 | 0.08 | 261 | 0 | 0.364 | 1 | 1 | cs | TRUE
22 | LV_5257-7_0_3_line_22 |  | 21 | 23 | 0.0024772 | 0.125 | 0.08 | 261 | 0 | 0.364 | 1 | 1 | cs | TRUE
23 | LV_5257-7_0_3_line_23 |  | 22 | 24 | 0.032687 | 0.125 | 0.08 | 261 | 0 | 0.364 | 1 | 1 | cs | TRUE
24 | LV_5257-7_0_3_line_24 |  | 23 | 25 | 0.018724 | 0.125 | 0.08 | 261 | 0 | 0.364 | 1 | 1 | cs | TRUE
25 | LV_5257-7_0_3_line_25 |  | 24 | 26 | 0.020422 | 0.125 | 0.08 | 261 | 0 | 0.364 | 1 | 1 | cs | TRUE
26 | LV_5257-7_0_3_line_26 |  | 24 | 27 | 0.018473 | 0.125 | 0.08 | 261 | 0 | 0.364 | 1 | 1 | cs | TRUE
27 | LV_5257-7_0_3_line_27 |  | 25 | 28 | 0.019082 | 0.125 | 0.08 | 261 | 0 | 0.364 | 1 | 1 | cs | TRUE
28 | LV_5257-7_0_3_line_28 |  | 25 | 29 | 0.0069417 | 0.125 | 0.08 | 261 | 0 | 0.364 | 1 | 1 | cs | TRUE
29 | LV_5257-7_0_3_line_29 |  | 26 | 32 | 0.0084536 | 0.125 | 0.08 | 261 | 0 | 0.364 | 1 | 1 | cs | TRUE
30 | LV_5257-7_0_3_line_30 |  | 27 | 33 | 0.037275 | 0.125 | 0.08 | 261 | 0 | 0.364 | 1 | 1 | cs | TRUE
31 | LV_5257-7_0_3_line_31 |  | 28 | 30 | 0.0053398 | 0.125 | 0.08 | 261 | 0 | 0.364 | 1 | 1 | cs | TRUE
32 | LV_5257-7_0_3_line_32 |  | 30 | 31 | 0.018464 | 0.125 | 0.08 | 261 | 0 | 0.364 | 1 | 1 | cs | TRUE
33 | LV_5257-7_0_3_line_33 |  | 31 | 40 | 0.0041327 | 0.125 | 0.08 | 261 | 0 | 0.364 | 1 | 1 | cs | TRUE
34 | LV_5257-7_0_3_line_34 |  | 32 | 36 | 0.031949 | 0.125 | 0.08 | 261 | 0 | 0.364 | 1 | 1 | cs | TRUE
35 | LV_5257-7_0_3_line_35 |  | 33 | 37 | 0.012248 | 0.125 | 0.08 | 261 | 0 | 0.364 | 1 | 1 | cs | TRUE
36 | LV_5257-7_0_3_line_36 |  | 33 | 38 | 0.024025 | 0.125 | 0.08 | 261 | 0 | 0.364 | 1 | 1 | cs | TRUE
37 | LV_5257-7_0_3_line_37 |  | 34 | 35 | 0.042966 | 0.125 | 0.08 | 261 | 0 | 0.364 | 1 | 1 | cs | TRUE
38 | LV_5257-7_0_3_line_38 |  | 35 | 39 | 0.028954 | 0.125 | 0.08 | 261 | 0 | 0.364 | 1 | 1 | cs | TRUE
39 | LV_5257-7_0_3_line_39 |  | 36 | 43 | 0.030363 | 0.125 | 0.08 | 261 | 0 | 0.364 | 1 | 1 | cs | TRUE
40 | LV_5257-7_0_3_line_40 |  | 37 | 48 | 0.019789 | 0.125 | 0.08 | 261 | 0 | 0.364 | 1 | 1 | cs | TRUE
41 | LV_5257-7_0_3_line_41 |  | 38 | 45 | 0.0015683 | 0.125 | 0.08 | 261 | 0 | 0.364 | 1 | 1 | cs | TRUE
42 | LV_5257-7_0_3_line_42 |  | 39 | 44 | 0.053434 | 0.125 | 0.08 | 261 | 0 | 0.364 | 1 | 1 | cs | TRUE
43 | LV_5257-7_0_3_line_43 |  | 39 | 40 | 0.003899 | 0.125 | 0.08 | 261 | 0 | 0.364 | 1 | 1 | cs | TRUE
44 | LV_5257-7_0_3_line_44 |  | 41 | 42 | 0.016177 | 0.125 | 0.08 | 261 | 0 | 0.364 | 1 | 1 | cs | TRUE
45 | LV_5257-7_0_3_line_45 |  | 41 | 43 | 0.025154 | 0.125 | 0.08 | 261 | 0 | 0.364 | 1 | 1 | cs | TRUE
46 | LV_5257-7_0_3_line_46 |  | 45 | 46 | 0.016998 | 0.125 | 0.08 | 261 | 0 | 0.364 | 1 | 1 | cs | TRUE
47 | LV_5257-7_0_3_line_47 |  | 46 | 47 | 0.031593 | 0.125 | 0.08 | 261 | 0 | 0.364 | 1 | 1 | cs | TRUE
48 | LV_5257-7_0_3_line_48 |  | 48 | 49 | 0.020042 | 0.125 | 0.08 | 261 | 0 | 0.364 | 1 | 2 | cs | TRUE
49 | LV_5257-7_0_3_line_49 |  | 49 | 50 | 0.012989 | 0.125 | 0.08 | 261 | 0 | 0.364 | 1 | 2 | cs | TRUE
50 | LV_5257-7_0_3_line_50 |  | 50 | 51 | 0.0064938 | 0.125 | 0.08 | 261 | 0 | 0.364 | 1 | 2 | cs | TRUE
51 | LV_5257-7_0_3_line_51 |  | 51 | 52 | 0.026179 | 0.125 | 0.08 | 261 | 0 | 0.364 | 1 | 2 | cs | TRUE
52 | LV_5257-7_0_3_line_52 |  | 52 | 53 | 0.011326 | 0.125 | 0.08 | 261 | 0 | 0.364 | 1 | 1 | cs | TRUE
53 | LV_5257-7_0_3_line_53 |  | 53 | 54 | 0.034278 | 0.125 | 0.08 | 261 | 0 | 0.364 | 1 | 1 | cs | TRUE
54 | LV_5257-7_0_3_line_54 |  | 53 | 55 | 0.016155 | 0.125 | 0.08 | 261 | 0 | 0.364 | 1 | 1 | cs | TRUE
55 | LV_5257-7_0_3_line_55 |  | 54 | 56 | 0.049082 | 0.125 | 0.08 | 261 | 0 | 0.364 | 1 | 1 | cs | TRUE
56 | LV_5257-7_0_3_line_56 |  | 55 | 57 | 0.015673 | 0.125 | 0.08 | 261 | 0 | 0.364 | 1 | 1 | cs | TRUE
57 | LV_5257-7_0_3_line_57 |  | 56 | 61 | 0.010655 | 0.125 | 0.08 | 261 | 0 | 0.364 | 1 | 1 | cs | TRUE
58 | LV_5257-7_0_3_line_58 |  | 57 | 58 | 0.02958 | 0.125 | 0.08 | 261 | 0 | 0.364 | 1 | 1 | cs | TRUE
59 | LV_5257-7_0_3_line_59 |  | 58 | 59 | 0.033759 | 0.125 | 0.08 | 261 | 0 | 0.364 | 1 | 1 | cs | TRUE
60 | LV_5257-7_0_3_line_60 |  | 59 | 60 | 0.041351 | 0.125 | 0.08 | 261 | 0 | 0.364 | 1 | 1 | cs | TRUE
61 | LV_5257-7_0_3_line_61 |  | 60 | 62 | 0.046335 | 0.125 | 0.08 | 261 | 0 | 0.364 | 1 | 1 | cs | TRUE
62 | LV_5257-7_0_3_line_62 |  | 61 | 63 | 0.10948 | 0.125 | 0.08 | 261 | 0 | 0.364 | 1 | 1 | cs | TRUE

## trafo
| name | std_type | hv_bus | lv_bus | sn_mva | vn_hv_kv | vn_lv_kv | vk_percent | vkr_percent | pfe_kw | i0_percent | shift_degree | tap_side | tap_neutral | tap_min | tap_max | tap_step_percent | tap_step_degree | tap_pos | tap_phase_shifter | parallel | df | in_service
0 | LV_5257-7_0_3_trafo_7 | 0.63 MVA 20/0.4 kV | 64 | 4 | 0.63 | 20 | 0.4 | 6 | 1.206 | 1.65 | 0.2619 | 150 | hv | 0 | -2 | 2 | 2.5 | 0 | 0 | FALSE | 1 | 1 | TRUE

## line_geodata
| x0 | y0 | x1 | y1 | x2 | y2 | x3 | y3 | x4 | y4 | x5 | y5 | x6 | y6 | x7 | y7 | x8 | y8 | x9 | y9 | x10 | y10
0 | 2722400.3284 | 1078784.1795 | 2722385.9202 | 1078777.9348 | 2722372.6192 | 1078774.9539
1 | 2722415.7009 | 1078790.8421 | 2722400.3284 | 1078784.1795
2 | 2722415.7009 | 1078790.8421 | 2722392.7812 | 1078795.3519
3 | 2722392.7812 | 1078795.3519 | 2722392.1201 | 1078802.3437 | 2722400.5319 | 1078802.5126
4 | 2722392.7812 | 1078795.3519 | 2722369.7218 | 1078820.5522
5 | 2722441.0422 | 1078753.6128 | 2722429.0196 | 1078791.6049
6 | 2722441.0422 | 1078753.6128 | 2722452.7471 | 1078762.3653 | 2722471.1858 | 1078757.7435 | 2722473.9013 | 1078757.1754 | 2722480.2708 | 1078751.4881 | 2722482.444 | 1078749.0343
7 | 2722429.0196 | 1078791.6049 | 2722400.5319 | 1078802.5126 | 2722400.5319 | 1078802.5126
8 | 2722493.7565 | 1078733.8907 | 2722490.9329 | 1078739.4491 | 2722482.444 | 1078749.0343
9 | 2722350.1373 | 1078797.1649 | 2722293.4847 | 1078793.7915
10 | 2722293.4847 | 1078793.7915 | 2722303.7541 | 1078810.1983 | 2722325.9189 | 1078837.4739
11 | 2722369.7218 | 1078820.5522 | 2722325.9189 | 1078837.4739
12 | 2722417.1609 | 1078874.7861 | 2722407.0445 | 1078871.7622
13 | 2722423.2377 | 1078877.0157 | 2722417.9645 | 1078875.0264 | 2722417.1609 | 1078874.7861
14 | 2722493.7565 | 1078733.8907 | 2722507.7782 | 1078719.8793
15 | 2722501.6715 | 1078742.5449 | 2722493.7565 | 1078733.8907
16 | 2722501.6715 | 1078742.5449 | 2722517.1638 | 1078729.1131 | 2722538.6053 | 1078709.4152
17 | 2722556.8463 | 1078682.032 | 2722547.4851 | 1078698.5336 | 2722542.9721 | 1078705.4034 | 2722538.6053 | 1078709.4152
18 | 2722556.8463 | 1078682.032 | 2722559.0842 | 1078684.7345 | 2722563.9 | 1078687.1442 | 2722565.8067 | 1078687.3827
19 | 2722469.1346 | 1078841.6443 | 2722459.3042 | 1078851.0804
20 | 2722445.0276 | 1078864.7843 | 2722459.3042 | 1078851.0804
21 | 2722472.664 | 1078838.2564 | 2722469.1346 | 1078841.6443
22 | 2722443.2405 | 1078866.4998 | 2722445.0276 | 1078864.7843
23 | 2722498.052 | 1078824.7874 | 2722490.0037 | 1078821.6123 | 2722472.664 | 1078838.2564
24 | 2722429.7326 | 1078879.4659 | 2722443.2405 | 1078866.4998
25 | 2722514.5248 | 1078836.7715 | 2722505.0586 | 1078831.0772 | 2722498.052 | 1078824.7874
26 | 2722498.052 | 1078824.7874 | 2722501.4398 | 1078817.061 | 2722505.2558 | 1078808.5203 | 2722505.5912 | 1078807.9264
27 | 2722429.7326 | 1078879.4659 | 2722437.0847 | 1078882.8715 | 2722445.0259 | 1078890.4535
28 | 2722429.7326 | 1078879.4659 | 2722423.2377 | 1078877.0157
29 | 2722514.5248 | 1078836.7715 | 2722521.815 | 1078841.0513
30 | 2722523.9242 | 1078775.4715 | 2722505.5912 | 1078807.9264
31 | 2722445.0259 | 1078890.4535 | 2722448.8881 | 1078894.1409
32 | 2722448.8881 | 1078894.1409 | 2722462.2429 | 1078906.8914
33 | 2722465.232 | 1078909.7453 | 2722462.2429 | 1078906.8914
34 | 2722549.3664 | 1078857.2269 | 2722549.3363 | 1078857.2082 | 2722521.815 | 1078841.0513
35 | 2722523.9242 | 1078775.4715 | 2722529.676 | 1078764.6577
36 | 2722523.9242 | 1078775.4715 | 2722542.0749 | 1078791.2115
37 | 2722490.4217 | 1078914.0544 | 2722488.5739 | 1078902.3866 | 2722487.452 | 1078890.9447 | 2722487.3605 | 1078880.0349 | 2722487.7338 | 1078871.2971
38 | 2722468.0607 | 1078912.4374 | 2722472.7873 | 1078916.9578 | 2722479.5282 | 1078909.0208 | 2722490.4217 | 1078914.0544
39 | 2722549.3664 | 1078857.2269 | 2722553.6647 | 1078859.8972 | 2722556.1198 | 1078862.226 | 2722555.7513 | 1078864.7093 | 2722553.9364 | 1078866.8632 | 2722549.1065 | 1078868.6341 | 2722543.3468 | 1078870.2751 | 2722538.8705 | 1078873.3985 | 2722538.8705 | 1078873.3985
40 | 2722538.9194 | 1078747.1608 | 2722537.0553 | 1078750.7841 | 2722529.676 | 1078764.6577
41 | 2722542.0749 | 1078791.2115 | 2722543.2598 | 1078792.239
42 | 2722431.357 | 1078951.3618 | 2722468.0607 | 1078912.4374
43 | 2722468.0607 | 1078912.4374 | 2722465.232 | 1078909.7453
44 | 2722526.9153 | 1078895.5293 | 2722519.2265 | 1078909.7621
45 | 2722526.9153 | 1078895.5293 | 2722538.8705 | 1078873.3985
46 | 2722556.1017 | 1078803.3754 | 2722543.2598 | 1078792.239
47 | 2722556.1017 | 1078803.3754 | 2722579.9699 | 1078824.0735
48 | 2722538.9194 | 1078747.1608 | 2722548.0883 | 1078729.3394
49 | 2722548.0883 | 1078729.3394 | 2722552.0315 | 1078721.6751 | 2722553.8348 | 1078717.6947
50 | 2722553.8348 | 1078717.6947 | 2722556.5146 | 1078711.7797
51 | 2722565.8067 | 1078687.3827 | 2722562.944 | 1078697.5881 | 2722556.5146 | 1078711.7797
52 | 2722575.4197 | 1078682.3167 | 2722573.6118 | 1078684.5042 | 2722571.2944 | 1078686.1365 | 2722568.6325 | 1078687.1282 | 2722565.8067 | 1078687.3827
53 | 2722570.674 | 1078649.3863 | 2722572.5739 | 1078656.1405 | 2722574.1836 | 1078669.2157 | 2722576.1292 | 1078672.1569 | 2722577.0319 | 1078675.5664 | 2722576.7826 | 1078679.0751 | 2722575.4197 | 1078682.3167
54 | 2722575.4197 | 1078682.3167 | 2722583.9722 | 1078688.2485 | 2722588.6831 | 1078691.5407
55 | 2722570.674 | 1078649.3863 | 2722565.4142 | 1078648.958 | 2722563.0505 | 1078650.1891 | 2722561.0155 | 1078652.8502 | 2722559.0914 | 1078655.4022 | 2722556.3451 | 1078657.1149 | 2722553.6323 | 1078657.1604 | 2722549.8235 | 1078654.9045 | 2722547.1983 | 1078650.593 | 2722541.083 | 1078637.8386 | 2722539.912 | 1078632.9522
56 | 2722588.6831 | 1078691.5407 | 2722601.5299 | 1078700.5185
57 | 2722537.4289 | 1078622.591 | 2722539.912 | 1078632.9522
58 | 2722624.2645 | 1078719.2546 | 2722615.1976 | 1078710.07 | 2722601.5299 | 1078700.5185
59 | 2722644.276 | 1078746.2812 | 2722634.8892 | 1078731.237 | 2722628.1662 | 1078723.207 | 2722624.2645 | 1078719.2546
60 | 2722667.6913 | 1078712.1608 | 2722644.276 | 1078746.2812
61 | 2722667.6913 | 1078712.1608 | 2722632.5424 | 1078681.9693
62 | 2722537.4289 | 1078622.591 | 2722429.8549 | 1078642.9189

## bus_geodata
| x | y | coords
0 | 2722400.3284 | 1078784.1795
1 | 2722372.6192 | 1078774.9539
2 | 2722415.7009 | 1078790.8421
3 | 2722392.7812 | 1078795.3519
4 | 2722441.0422 | 1078753.6128
5 | 2722429.0196 | 1078791.6049
6 | 2722482.444 | 1078749.0343
7 | 2722350.1373 | 1078797.1649
8 | 2722293.4847 | 1078793.7915
9 | 2722400.5319 | 1078802.5126
10 | 2722369.7218 | 1078820.5522
11 | 2722325.9189 | 1078837.4739
12 | 2722407.0445 | 1078871.7622
13 | 2722417.1609 | 1078874.7861
14 | 2722493.7565 | 1078733.8907
15 | 2722507.7782 | 1078719.8793
16 | 2722501.6715 | 1078742.5449
17 | 2722538.6053 | 1078709.4152
18 | 2722556.8463 | 1078682.032
19 | 2722459.3042 | 1078851.0804
20 | 2722469.1346 | 1078841.6443
21 | 2722445.0276 | 1078864.7843
22 | 2722472.664 | 1078838.2564
23 | 2722443.2405 | 1078866.4998
24 | 2722498.052 | 1078824.7874
25 | 2722429.7326 | 1078879.4659
26 | 2722514.5248 | 1078836.7715
27 | 2722505.5912 | 1078807.9264
28 | 2722445.0259 | 1078890.4535
29 | 2722423.2377 | 1078877.0157
30 | 2722448.8881 | 1078894.1409
31 | 2722462.2429 | 1078906.8914
32 | 2722521.815 | 1078841.0513
33 | 2722523.9242 | 1078775.4715
34 | 2722487.7338 | 1078871.2971
35 | 2722490.4217 | 1078914.0544
36 | 2722549.3664 | 1078857.2269
37 | 2722529.676 | 1078764.6577
38 | 2722542.0749 | 1078791.2115
39 | 2722468.0607 | 1078912.4374
40 | 2722465.232 | 1078909.7453
41 | 2722526.9153 | 1078895.5293
42 | 2722519.2265 | 1078909.7621
43 | 2722538.8705 | 1078873.3985
44 | 2722431.357 | 1078951.3618
45 | 2722543.2598 | 1078792.239
46 | 2722556.1017 | 1078803.3754
47 | 2722579.9699 | 1078824.0735
48 | 2722538.9194 | 1078747.1608
49 | 2722548.0883 | 1078729.3394
50 | 2722553.8348 | 1078717.6947
51 | 2722556.5146 | 1078711.7797
52 | 2722565.8067 | 1078687.3827
53 | 2722575.4197 | 1078682.3167
54 | 2722570.6739 | 1078649.3863
55 | 2722588.6831 | 1078691.5407
56 | 2722539.912 | 1078632.9522
57 | 2722601.5299 | 1078700.5185
58 | 2722624.2645 | 1078719.2546
59 | 2722644.276 | 1078746.2812
60 | 2722667.6913 | 1078712.1608
61 | 2722537.4289 | 1078622.591
62 | 2722632.5424 | 1078681.9693
63 | 2722429.8549 | 1078642.9189
64 | 2722493.7565 | 1078733.8907

## line_std_types
| c_nf_per_km | r_ohm_per_km | x_ohm_per_km | max_i_ka | type | q_mm2 | alpha | voltage_rating
NAYY 4x50 SE | 210 | 0.642 | 0.083 | 0.142 | cs | 50 | 0.00403 | LV
NAYY 4x120 SE | 264 | 0.225 | 0.08 | 0.242 | cs | 120 | 0.00403 | LV
NAYY 4x150 SE | 261 | 0.208 | 0.08 | 0.27 | cs | 150 | 0.00403 | LV
NA2XS2Y 1x95 RM/25 12/20 kV | 216 | 0.313 | 0.132 | 0.252 | cs | 95 | 0.00403 | MV
NA2XS2Y 1x185 RM/25 12/20 kV | 273 | 0.161 | 0.117 | 0.362 | cs | 185 | 0.00403 | MV
NA2XS2Y 1x240 RM/25 12/20 kV | 304 | 0.122 | 0.112 | 0.421 | cs | 240 | 0.00403 | MV
NA2XS2Y 1x95 RM/25 6/10 kV | 315 | 0.313 | 0.123 | 0.249 | cs | 95 | 0.00403 | MV
NA2XS2Y 1x185 RM/25 6/10 kV | 406 | 0.161 | 0.11 | 0.358 | cs | 185 | 0.00403 | MV
NA2XS2Y 1x240 RM/25 6/10 kV | 456 | 0.122 | 0.105 | 0.416 | cs | 240 | 0.00403 | MV
NA2XS2Y 1x150 RM/25 12/20 kV | 250 | 0.206 | 0.116 | 0.319 | cs | 150 | 0.00403 | MV
NA2XS2Y 1x120 RM/25 12/20 kV | 230 | 0.253 | 0.119 | 0.283 | cs | 120 | 0.00403 | MV
NA2XS2Y 1x70 RM/25 12/20 kV | 190 | 0.443 | 0.132 | 0.22 | cs | 70 | 0.00403 | MV
NA2XS2Y 1x150 RM/25 6/10 kV | 360 | 0.206 | 0.11 | 0.315 | cs | 150 | 0.00403 | MV
NA2XS2Y 1x120 RM/25 6/10 kV | 340 | 0.253 | 0.113 | 0.28 | cs | 120 | 0.00403 | MV
NA2XS2Y 1x70 RM/25 6/10 kV | 280 | 0.443 | 0.123 | 0.217 | cs | 70 | 0.00403 | MV
N2XS(FL)2Y 1x120 RM/35 64/110 kV | 112 | 0.153 | 0.166 | 0.366 | cs | 120 | 0.00393 | HV
N2XS(FL)2Y 1x185 RM/35 64/110 kV | 125 | 0.099 | 0.156 | 0.457 | cs | 185 | 0.00393 | HV
N2XS(FL)2Y 1x240 RM/35 64/110 kV | 135 | 0.075 | 0.149 | 0.526 | cs | 240 | 0.00393 | HV
N2XS(FL)2Y 1x300 RM/35 64/110 kV | 144 | 0.06 | 0.144 | 0.588 | cs | 300 | 0.00393 | HV
15-AL1/3-ST1A 0.4 | 11 | 1.8769 | 0.35 | 0.105 | ol | 16 | 0.00403 | LV
24-AL1/4-ST1A 0.4 | 11.25 | 1.2012 | 0.335 | 0.14 | ol | 24 | 0.00403 | LV
48-AL1/8-ST1A 0.4 | 12.2 | 0.5939 | 0.3 | 0.21 | ol | 48 | 0.00403 | LV
94-AL1/15-ST1A 0.4 | 13.2 | 0.306 | 0.29 | 0.35 | ol | 94 | 0.00403 | LV
34-AL1/6-ST1A 10.0 | 9.7 | 0.8342 | 0.36 | 0.17 | ol | 34 | 0.00403 | MV
48-AL1/8-ST1A 10.0 | 10.1 | 0.5939 | 0.35 | 0.21 | ol | 48 | 0.00403 | MV
70-AL1/11-ST1A 10.0 | 10.4 | 0.4132 | 0.339 | 0.29 | ol | 70 | 0.00403 | MV
94-AL1/15-ST1A 10.0 | 10.75 | 0.306 | 0.33 | 0.35 | ol | 94 | 0.00403 | MV
122-AL1/20-ST1A 10.0 | 11.1 | 0.2376 | 0.323 | 0.41 | ol | 122 | 0.00403 | MV
149-AL1/24-ST1A 10.0 | 11.25 | 0.194 | 0.315 | 0.47 | ol | 149 | 0.00403 | MV
34-AL1/6-ST1A 20.0 | 9.15 | 0.8342 | 0.382 | 0.17 | ol | 34 | 0.00403 | MV
48-AL1/8-ST1A 20.0 | 9.5 | 0.5939 | 0.372 | 0.21 | ol | 48 | 0.00403 | MV
70-AL1/11-ST1A 20.0 | 9.7 | 0.4132 | 0.36 | 0.29 | ol | 70 | 0.00403 | MV
94-AL1/15-ST1A 20.0 | 10 | 0.306 | 0.35 | 0.35 | ol | 94 | 0.00403 | MV
122-AL1/20-ST1A 20.0 | 10.3 | 0.2376 | 0.344 | 0.41 | ol | 122 | 0.00403 | MV
149-AL1/24-ST1A 20.0 | 10.5 | 0.194 | 0.337 | 0.47 | ol | 149 | 0.00403 | MV
184-AL1/30-ST1A 20.0 | 10.75 | 0.1571 | 0.33 | 0.535 | ol | 184 | 0.00403 | MV
243-AL1/39-ST1A 20.0 | 11 | 0.1188 | 0.32 | 0.645 | ol | 243 | 0.00403 | MV
48-AL1/8-ST1A 110.0 | 8 | 0.5939 | 0.46 | 0.21 | ol | 48 | 0.00403 | HV
70-AL1/11-ST1A 110.0 | 8.4 | 0.4132 | 0.45 | 0.29 | ol | 70 | 0.00403 | HV
94-AL1/15-ST1A 110.0 | 8.65 | 0.306 | 0.44 | 0.35 | ol | 94 | 0.00403 | HV
122-AL1/20-ST1A 110.0 | 8.5 | 0.2376 | 0.43 | 0.41 | ol | 122 | 0.00403 | HV
149-AL1/24-ST1A 110.0 | 8.75 | 0.194 | 0.41 | 0.47 | ol | 149 | 0.00403 | HV
184-AL1/30-ST1A 110.0 | 8.8 | 0.1571 | 0.4 | 0.535 | ol | 184 | 0.00403 | HV
243-AL1/39-ST1A 110.0 | 9 | 0.1188 | 0.39 | 0.645 | ol | 243 | 0.00403 | HV
305-AL1/39-ST1A 110.0 | 9.2 | 0.0949 | 0.38 | 0.74 | ol | 305 | 0.00403 | HV
490-AL1/64-ST1A 110.0 | 9.75 | 0.059 | 0.37 | 0.96 | ol | 490 | 0.00403 | HV
679-AL1/86-ST1A 110.0 | 9.95 | 0.042 | 0.36 | 1.15 | ol | 679 | 0.00403 | HV
490-AL1/64-ST1A 220.0 | 10 | 0.059 | 0.285 | 0.96 | ol | 490 | 0.00403 | HV
679-AL1/86-ST1A 220.0 | 11.7 | 0.042 | 0.275 | 1.15 | ol | 679 | 0.00403 | HV
490-AL1/64-ST1A 380.0 | 11 | 0.059 | 0.253 | 0.96 | ol | 490 | 0.00403 | HV
679-AL1/86-ST1A 380.0 | 14.6 | 0.042 | 0.25 | 1.15 | ol | 679 | 0.00403 | HV

## trafo_std_types
| i0_percent | pfe_kw | vkr_percent | sn_mva | vn_lv_kv | vn_hv_kv | vk_percent | shift_degree | vector_group | tap_side | tap_neutral | tap_min | tap_max | tap_step_degree | tap_step_percent | tap_phase_shifter
160 MVA 380/110 kV | 0.06 | 60 | 0.25 | 160 | 110 | 380 | 12.2 | 0 | Yy0 | hv | 0 | -9 | 9 | 0 | 1.5 | FALSE
100 MVA 220/110 kV | 0.06 | 55 | 0.26 | 100 | 110 | 220 | 12 | 0 | Yy0 | hv | 0 | -9 | 9 | 0 | 1.5 | FALSE
63 MVA 110/20 kV | 0.04 | 22 | 0.32 | 63 | 20 | 110 | 18 | 150 | YNd5 | hv | 0 | -9 | 9 | 0 | 1.5 | FALSE
40 MVA 110/20 kV | 0.05 | 18 | 0.34 | 40 | 20 | 110 | 16.2 | 150 | YNd5 | hv | 0 | -9 | 9 | 0 | 1.5 | FALSE
25 MVA 110/20 kV | 0.07 | 14 | 0.41 | 25 | 20 | 110 | 12 | 150 | YNd5 | hv | 0 | -9 | 9 | 0 | 1.5 | FALSE
63 MVA 110/10 kV | 0.04 | 22 | 0.32 | 63 | 10 | 110 | 18 | 150 | YNd5 | hv | 0 | -9 | 9 | 0 | 1.5 | FALSE
40 MVA 110/10 kV | 0.05 | 18 | 0.34 | 40 | 10 | 110 | 16.2 | 150 | YNd5 | hv | 0 | -9 | 9 | 0 | 1.5 | FALSE
25 MVA 110/10 kV | 0.07 | 14 | 0.41 | 25 | 10 | 110 | 12 | 150 | YNd5 | hv | 0 | -9 | 9 | 0 | 1.5 | FALSE
0.25 MVA 20/0.4 kV | 0.32 | 0.8 | 1.44 | 0.25 | 0.4 | 20 | 6 | 150 | Yzn5 | hv | 0 | -2 | 2 | 0 | 2.5 | FALSE
0.4 MVA 20/0.4 kV | 0.3375 | 1.35 | 1.425 | 0.4 | 0.4 | 20 | 6 | 150 | Dyn5 | hv | 0 | -2 | 2 | 0 | 2.5 | FALSE
0.63 MVA 20/0.4 kV | 0.2619 | 1.65 | 1.206 | 0.63 | 0.4 | 20 | 6 | 150 | Dyn5 | hv | 0 | -2 | 2 | 0 | 2.5 | FALSE
0.25 MVA 10/0.4 kV | 0.24 | 0.6 | 1.2 | 0.25 | 0.4 | 10 | 4 | 150 | Dyn5 | hv | 0 | -2 | 2 | 0 | 2.5 | FALSE
0.4 MVA 10/0.4 kV | 0.2375 | 0.95 | 1.325 | 0.4 | 0.4 | 10 | 4 | 150 | Dyn5 | hv | 0 | -2 | 2 | 0 | 2.5 | FALSE
0.63 MVA 10/0.4 kV | 0.1873 | 1.18 | 1.0794 | 0.63 | 0.4 | 10 | 4 | 150 | Dyn5 | hv | 0 | -2 | 2 | 0 | 2.5 | FALSE

## trafo3w_std_types
| sn_hv_mva | sn_mv_mva | sn_lv_mva | vn_hv_kv | vn_mv_kv | vn_lv_kv | vk_hv_percent | vk_mv_percent | vk_lv_percent | vkr_hv_percent | vkr_mv_percent | vkr_lv_percent | pfe_kw | i0_percent | shift_mv_degree | shift_lv_degree | vector_group | tap_side | tap_neutral | tap_min | tap_max | tap_step_percent
63/25/38 MVA 110/20/10 kV | 63 | 25 | 38 | 110 | 20 | 10 | 10.4 | 10.4 | 10.4 | 0.28 | 0.32 | 0.35 | 35 | 0.89 | 0 | 0 | YN0yn0yn0 | hv | 0 | -10 | 10 | 1.2
63/25/38 MVA 110/10/10 kV | 63 | 25 | 38 | 110 | 10 | 10 | 10.4 | 10.4 | 10.4 | 0.28 | 0.32 | 0.35 | 35 | 0.89 | 0 | 0 | YN0yn0yn0 | hv | 0 | -10 | 10 | 1.2

## fuse_std_types
| fuse_type | i_rated_a | t_avg | t_min | t_total | x_avg | x_min | x_total
HV 100A | HV 100A | 100 | 0 | [10.0, 3.64, 0.854, 0.281, 0.1, 0.0531, 0.022, 0.01] | [10.0, 4.267, 1.21, 0.403, 0.1, 0.058, 0.022, 0.01] | 0 | [300.0, 350.0, 450.0, 550.0, 700.0, 850.0, 1200.0, 1752.0] | [600.0, 700.0, 900.0, 1150.0, 1665.0, 2000.0, 3000.0, 4313.0]
HV 10A | HV 10A | 10 | 0 | [10.0, 1675.0, 0.344, 0.156, 0.1, 0.0417, 0.0171, 0.01] | [10.0, 1.3, 0.3, 0.155, 0.1, 0.0555, 0.023, 0.01] | 0 | [30.0, 32.0, 35.0, 37.0, 39.0, 50.0, 70.0, 88.0] | [60.0, 70.0, 80.0, 87.0, 94.0, 110.0, 150.0, 216.0]
HV 125A | HV 125A | 125 | 0 | [10.0, 1.82, 0.344, 0.1, 0.0467, 0.0269, 0.01] | [10.0, 2.478, 0.426, 0.1, 0.0427, 0.0211, 0.01] | 0 | [375.0, 500.0, 700.0, 925.0, 1200.0, 1500.0, 2341.0] | [750.0, 1000.0, 1500.0, 2200.0, 3000.0, 4000.0, 5765.0]
HV 160A | HV 160A | 160 | 0 | [10.0, 4.15, 1.03, 0.198, 0.1, 0.051, 0.0172, 0.01] | [10.0, 2.3, 0.734, 0.274, 0.1, 0.046, 0.0177, 0.01] | 0 | [480.0, 550.0, 700.0, 1000.0, 1260.0, 1600.0, 2500.0, 3227.0] | [960.0, 1300.0, 1700.0, 2200.0, 2996.0, 4000.0, 6000.0, 7946.0]
HV 16A | HV 16A | 16 | 0 | [10.0, 0.352, 0.164, 0.1, 0.0649, 0.0342, 0.01] | [10.0, 2.34, 0.722, 0.181, 0.1, 0.055, 0.0296, 0.01] | 0 | [48.0, 60.0, 65.0, 71.0, 80.0, 100.0, 162.0] | [96.0, 110.0, 125.0, 150.0, 168.0, 200.0, 250.0, 398.0]
HV 200A | HV 200A | 200 | 0 | [10.0, 4.267, 1.21, 0.403, 0.1, 0.058, 0.022, 0.01] | [10.0, 3.73, 1.654, 0.328, 0.1, 0.0531, 0.019, 0.01] | 0 | [600.0, 700.0, 900.0, 1150.0, 1665.0, 2000.0, 3000.0, 4313.0] | [1200.0, 1500.0, 1800.0, 2700.0, 3960.0, 5000.0, 7500.0, 10620.0]
HV 20A | HV 20A | 20 | 0 | [10.0, 1.3, 0.3, 0.155, 0.1, 0.0555, 0.023, 0.01] | [10.0, 1.3, 0.161, 0.1, 0.0611, 0.0399, 0.0141, 0.01] | 0 | [60.0, 70.0, 80.0, 87.0, 94.0, 110.0, 150.0, 216.0] | [120.0, 150.0, 200.0, 223.0, 260.0, 300.0, 450.0, 532.0]
HV 25A | HV 25A | 25 | 0 | [10.0, 2.512, 0.833, 0.299, 0.1, 0.0372, 0.0223, 0.01] | [10.0, 3.125, 0.597, 0.198, 0.1, 0.0378, 0.022, 0.01] | 0 | [75.0, 82.0, 90.0, 100.0, 124.0, 170.0, 200.0, 289.0] | [150.0, 170.0, 210.0, 250.0, 294.0, 400.0, 500.0, 711.0]
HV 31.5A | HV 31.5A | 31.5 | 0 | [10.0, 2.34, 0.722, 0.181, 0.1, 0.055, 0.0296, 0.01] | [10.0, 2.84, 0.368, 0.164, 0.1, 0.0621, 0.0378, 0.0195, 0.01] | 0 | [95.0, 110.0, 125.0, 150.0, 165.0, 200.0, 250.0, 390.0] | [189.0, 220.0, 300.0, 350.0, 393.0, 450.0, 530.0, 700.0, 960.0]
HV 40A | HV 40A | 40 | 0 | [10.0, 1.3, 0.161, 0.1, 0.0611, 0.0399, 0.0141, 0.01] | [10.0, 2.05, 0.369, 0.198, 0.1, 0.051, 0.0298, 0.01] | 0 | [120.0, 150.0, 200.0, 223.0, 260.0, 300.0, 450.0, 532.0] | [240.0, 300.0, 400.0, 450.0, 530.0, 650.0, 800.0, 1311.0]
HV 50A | HV 50A | 50 | 0 | [10.0, 3.215, 0.597, 0.198, 0.1, 0.0378, 0.022, 0.01] | [10.0, 3.64, 0.854, 0.281, 0.1, 0.0531, 0.022, 0.01] | 0 | [150.0, 170.0, 210.0, 250.0, 294.0, 400.0, 500.0, 711.0] | [300.0, 350.0, 450.0, 550.0, 700.0, 850.0, 1200.0, 1752.0]
HV 6.3A | HV 6.3A | 6.3 | 0 | [10.0, 1.39, 0.344, 0.168, 0.1, 0.056, 0.0263, 0.01] | [10.0, 1.711, 0.516, 0.198, 0.1, 0.0634, 0.0303, 0.01] | 0 | [19.0, 19.5, 20.4, 20.8, 22.0, 25.0, 32.0, 48.0] | [38.0, 40.0, 43.0, 48.0, 53.0, 60.0, 75.0, 118.0]
HV 63A | HV 63A | 63 | 0 | [10.0, 2.84, 0.368, 0.164, 0.1, 0.0621, 0.0378, 0.0195, 0.01] | [10.0, 1.82, 0.344, 0.1, 0.0467, 0.0269, 0.01] | 0 | [189.0, 220.0, 300.0, 350.0, 393.0, 450.0, 530.0, 700.0, 961.0] | [378.0, 500.0, 700.0, 934.0, 1200.0, 1500.0, 2366.0]
HV 80A | HV 80A | 80 | 0 | [10.0, 2.05, 0.369, 0.198, 0.1, 0.051, 0.0298, 0.01] | [10.0, 4.15, 1.03, 0.198, 0.1, 0.051, 0.0172, 0.01] | 0 | [240.0, 300.0, 400.0, 450.0, 530.0, 650.0, 800.0, 1311.0] | [480.0, 550.0, 700.0, 1000.0, 1260.0, 1600.0, 2500.0, 3227.0]
Siemens NH-1-100 | Siemens NH-1-100 | 100 | [5400.0, 2000.0, 400.0, 20.0, 1.0, 0.2, 0.012, 0.004] | 0 | 0 | [150.0, 190.0, 250.0, 430.0, 900.0, 1250.0, 2700.0, 3600.0] | 0 | 0
Siemens NH-1-125 | Siemens NH-1-125 | 125 | [4800.0, 120.0, 7.0, 0.1, 0.004] | 0 | 0 | [180.0, 400.0, 740.0, 2000.0, 4250.0] | 0 | 0
Siemens NH-1-16 | Siemens NH-1-16 | 16 | [4000.0, 400.0, 2.0, 0.1, 0.04, 0.01] | 0 | 0 | [26.0, 35.0, 75.0, 150.0, 200.0, 300.0] | 0 | 0
Siemens NH-1-160 | Siemens NH-1-160 | 160 | [4800.0, 120.0, 7.0, 0.1, 0.004] | 0 | 0 | [210.0, 500.0, 900.0, 2300.0, 5000.0] | 0 | 0
Siemens NH-1-25 | Siemens NH-1-25 | 25 | [4000.0, 1000.0, 10.0, 0.2, 0.02, 0.01] | 0 | 0 | [40.0, 50.0, 100.0, 210.0, 400.0, 500.0] | 0 | 0
Siemens NH-1-50 | Siemens NH-1-50 | 50 | [4000.0, 40.0, 4.0, 1.0, 0.02, 0.01] | 0 | 0 | [86.0, 200.0, 300.0, 400.0, 1000.0, 1280.0] | 0 | 0
Siemens NH-1-63 | Siemens NH-1-63 | 63 | [4000.0, 100.0, 10.0, 2.0, 0.04, 0.01] | 0 | 0 | [100.0, 200.0, 300.0, 400.0, 1000.0, 1500.0] | 0 | 0
Siemens NH-1-80 | Siemens NH-1-80 | 80 | [4800.0, 120.0, 7.0, 0.1, 0.01] | 0 | 0 | [150.58, 250.0, 450.0, 1150.0, 2470.0] | 0 | 0
Siemens NH-2-1000 | Siemens NH-2-1000 | 1000 | [4800.0, 120.0, 7.0, 0.1, 0.004] | 0 | 0 | [1900.0, 3500.0, 8400.0, 24000.0, 52000.0] | 0 | 0
Siemens NH-2-200 | Siemens NH-2-200 | 200 | [4800.0, 120.0, 7.0, 0.1, 0.004] | 0 | 0 | [280.0, 650.0, 1200.0, 3000.0, 7000.0] | 0 | 0
Siemens NH-2-224 | Siemens NH-2-224 | 224 | [4800.0, 120.0, 7.0, 0.2, 0.04, 0.004] | 0 | 0 | [400.0, 750.0, 1453.0, 3025.0, 4315.0, 7600.0] | 0 | 0
Siemens NH-2-250 | Siemens NH-2-250 | 250 | [4800.0, 120.0, 7.0, 0.1, 0.004] | 0 | 0 | [450.0, 800.0, 1650.0, 4000.0, 8500.0] | 0 | 0
Siemens NH-2-315 | Siemens NH-2-315 | 315 | [4800.0, 120.0, 7.0, 0.1, 0.004] | 0 | 0 | [550.0, 920.0, 1900.0, 5000.0, 11000.0] | 0 | 0
Siemens NH-2-355 | Siemens NH-2-355 | 355 | [4800.0, 120.0, 6.0, 0.1, 0.004] | 0 | 0 | [650.0, 1116.27, 2350.0, 5840.0, 12790.0] | 0 | 0
Siemens NH-2-400 | Siemens NH-2-400 | 400 | [4800.0, 120.0, 7.0, 0.1, 0.004] | 0 | 0 | [720.0, 1350.0, 2800.0, 6500.0, 15000.0] | 0 | 0
Siemens NH-2-425 | Siemens NH-2-425 | 425 | [4800.0, 120.0, 7.0, 0.1, 0.004] | 0 | 0 | [850.0, 1500.0, 3050.0, 7500.0, 16500.0] | 0 | 0
Siemens NH-2-630 | Siemens NH-2-630 | 630 | [4800.0, 120.0, 7.0, 0.1, 0.004] | 0 | 0 | [1200.0, 2000.0, 4800.0, 12000.0, 26000.0] | 0 | 0

## dtypes
| element | column | dtype
0 | bus | name | object
1 | bus | vn_kv | float64
2 | bus | type | object
3 | bus | zone | object
4 | bus | in_service | bool
5 | load | name | object
6 | load | bus | uint32
7 | load | p_mw | float64
8 | load | q_mvar | float64
9 | load | const_z_percent | float64
10 | load | const_i_percent | float64
11 | load | sn_mva | float64
12 | load | scaling | float64
13 | load | in_service | bool
14 | load | type | object
15 | ext_grid | name | object
16 | ext_grid | bus | uint32
17 | ext_grid | vm_pu | float64
18 | ext_grid | va_degree | float64
19 | ext_grid | slack_weight | float64
20 | ext_grid | in_service | bool
21 | line | name | object
22 | line | std_type | object
23 | line | from_bus | uint32
24 | line | to_bus | uint32
25 | line | length_km | float64
26 | line | r_ohm_per_km | float64
27 | line | x_ohm_per_km | float64
28 | line | c_nf_per_km | float64
29 | line | g_us_per_km | float64
30 | line | max_i_ka | float64
31 | line | df | float64
32 | line | parallel | uint32
33 | line | type | object
34 | line | in_service | bool
35 | trafo | name | object
36 | trafo | std_type | object
37 | trafo | hv_bus | uint32
38 | trafo | lv_bus | uint32
39 | trafo | sn_mva | float64
40 | trafo | vn_hv_kv | float64
41 | trafo | vn_lv_kv | float64
42 | trafo | vk_percent | float64
43 | trafo | vkr_percent | float64
44 | trafo | pfe_kw | float64
45 | trafo | i0_percent | float64
46 | trafo | shift_degree | float64
47 | trafo | tap_side | object
48 | trafo | tap_neutral | int32
49 | trafo | tap_min | int32
50 | trafo | tap_max | int32
51 | trafo | tap_step_percent | float64
52 | trafo | tap_step_degree | float64
53 | trafo | tap_pos | int32
54 | trafo | tap_phase_shifter | bool
55 | trafo | parallel | uint32
56 | trafo | df | float64
57 | trafo | in_service | bool
58 | line_geodata | coords | object
59 | bus_geodata | x | float64
60 | bus_geodata | y | float64
61 | bus_geodata | coords | object

## parameters
| version | format_version | converged | OPF_converged | name | f_hz | sn_mva
0 | 2.14.6 | 2.14.0 | FALSE | FALSE |  | 50 | 1