## bus
| name | vn_kv | type | zone | in_service
0 | bus_LV_5257-9_0_5_node_0 | 0.4 | n |  | TRUE
1 | bus_LV_5257-9_0_5_node_1 | 0.4 | n |  | TRUE
2 | bus_LV_5257-9_0_5_node_2 | 0.4 | n |  | TRUE
3 | bus_LV_5257-9_0_5_node_3 | 0.4 | n |  | TRUE
4 | bus_LV_5257-9_0_5_node_4 | 0.4 | n |  | TRUE
5 | bus_LV_5257-9_0_5_node_7 | 0.4 | n |  | TRUE
6 | bus_LV_5257-9_0_5_node_6 | 0.4 | n |  | TRUE
7 | bus_LV_5257-9_0_5_node_86 | 0.4 | n |  | TRUE
8 | bus_LV_5257-9_0_5_node_85 | 0.4 | n |  | TRUE
9 | bus_LV_5257-9_0_5_node_5 | 0.4 | n |  | TRUE
10 | bus_LV_5257-9_0_5_node_64 | 0.4 | n |  | TRUE
11 | bus_LV_5257-9_0_5_node_83 | 0.4 | n |  | TRUE
12 | bus_LV_5257-9_0_5_node_8 | 0.4 | n |  | TRUE
13 | bus_LV_5257-9_0_5_node_9 | 0.4 | n |  | TRUE
14 | bus_LV_5257-9_0_5_node_10 | 0.4 | n |  | TRUE
15 | bus_LV_5257-9_0_5_node_11 | 0.4 | n |  | TRUE
16 | bus_LV_5257-9_0_5_node_12 | 0.4 | n |  | TRUE
17 | bus_LV_5257-9_0_5_node_35 | 0.4 | n |  | TRUE
18 | bus_LV_5257-9_0_5_node_37 | 0.4 | n |  | TRUE
19 | bus_LV_5257-9_0_5_node_73 | 0.4 | n |  | TRUE
20 | bus_LV_5257-9_0_5_node_34 | 0.4 | n |  | TRUE
21 | bus_LV_5257-9_0_5_node_31 | 0.4 | n |  | TRUE
22 | bus_LV_5257-9_0_5_node_29 | 0.4 | n |  | TRUE
23 | bus_LV_5257-9_0_5_node_74 | 0.4 | n |  | TRUE
24 | bus_LV_5257-9_0_5_node_30 | 0.4 | n |  | TRUE
25 | bus_LV_5257-9_0_5_node_23 | 0.4 | n |  | TRUE
26 | bus_LV_5257-9_0_5_node_21 | 0.4 | n |  | TRUE
27 | bus_LV_5257-9_0_5_node_75 | 0.4 | n |  | TRUE
28 | bus_LV_5257-9_0_5_node_13 | 0.4 | n |  | TRUE
29 | bus_LV_5257-9_0_5_node_14 | 0.4 | n |  | TRUE
30 | bus_LV_5257-9_0_5_node_15 | 0.4 | n |  | TRUE
31 | bus_LV_5257-9_0_5_node_16 | 0.4 | n |  | TRUE
32 | bus_LV_5257-9_0_5_node_17 | 0.4 | n |  | TRUE
33 | bus_LV_5257-9_0_5_node_18 | 0.4 | n |  | TRUE
34 | bus_LV_5257-9_0_5_node_19 | 0.4 | n |  | TRUE
35 | bus_LV_5257-9_0_5_node_69 | 0.4 | n |  | TRUE
36 | bus_LV_5257-9_0_5_node_70 | 0.4 | n |  | TRUE
37 | bus_LV_5257-9_0_5_node_22 | 0.4 | n |  | TRUE
38 | bus_LV_5257-9_0_5_node_63 | 0.4 | n |  | TRUE
39 | bus_LV_5257-9_0_5_node_78 | 0.4 | n |  | TRUE
40 | bus_LV_5257-9_0_5_node_71 | 0.4 | n |  | TRUE
41 | bus_LV_5257-9_0_5_node_20 | 0.4 | n |  | TRUE
42 | bus_LV_5257-9_0_5_node_65 | 0.4 | n |  | TRUE
43 | bus_LV_5257-9_0_5_node_62 | 0.4 | n |  | TRUE
44 | bus_LV_5257-9_0_5_node_24 | 0.4 | n |  | TRUE
45 | bus_LV_5257-9_0_5_node_25 | 0.4 | n |  | TRUE
46 | bus_LV_5257-9_0_5_node_26 | 0.4 | n |  | TRUE
47 | bus_LV_5257-9_0_5_node_27 | 0.4 | n |  | TRUE
48 | bus_LV_5257-9_0_5_node_28 | 0.4 | n |  | TRUE
49 | bus_LV_5257-9_0_5_node_32 | 0.4 | n |  | TRUE
50 | bus_LV_5257-9_0_5_node_33 | 0.4 | n |  | TRUE
51 | bus_LV_5257-9_0_5_node_87 | 0.4 | n |  | TRUE
52 | bus_LV_5257-9_0_5_node_46 | 0.4 | n |  | TRUE
53 | bus_LV_5257-9_0_5_node_50 | 0.4 | n |  | TRUE
54 | bus_LV_5257-9_0_5_node_49 | 0.4 | n |  | TRUE
55 | bus_LV_5257-9_0_5_node_47 | 0.4 | n |  | TRUE
56 | bus_LV_5257-9_0_5_node_38 | 0.4 | n |  | TRUE
57 | bus_LV_5257-9_0_5_node_36 | 0.4 | n |  | TRUE
58 | bus_LV_5257-9_0_5_node_39 | 0.4 | n |  | TRUE
59 | bus_LV_5257-9_0_5_node_76 | 0.4 | n |  | TRUE
60 | bus_LV_5257-9_0_5_node_88 | 0.4 | n |  | TRUE
61 | bus_LV_5257-9_0_5_node_41 | 0.4 | n |  | TRUE
62 | bus_LV_5257-9_0_5_node_40 | 0.4 | n |  | TRUE
63 | bus_LV_5257-9_0_5_node_43 | 0.4 | n |  | TRUE
64 | bus_LV_5257-9_0_5_node_44 | 0.4 | n |  | TRUE
65 | bus_LV_5257-9_0_5_node_45 | 0.4 | n |  | TRUE
66 | bus_LV_5257-9_0_5_node_84 | 0.4 | n |  | TRUE
67 | bus_LV_5257-9_0_5_node_48 | 0.4 | n |  | TRUE
68 | bus_LV_5257-9_0_5_node_82 | 0.4 | n |  | TRUE
69 | bus_LV_5257-9_0_5_node_51 | 0.4 | n |  | TRUE
70 | bus_LV_5257-9_0_5_node_52 | 0.4 | n |  | TRUE
71 | bus_LV_5257-9_0_5_node_53 | 0.4 | n |  | TRUE
72 | bus_LV_5257-9_0_5_node_54 | 0.4 | n |  | TRUE
73 | bus_LV_5257-9_0_5_node_79 | 0.4 | n |  | TRUE
74 | bus_LV_5257-9_0_5_node_80 | 0.4 | n |  | TRUE
75 | bus_LV_5257-9_0_5_node_55 | 0.4 | n |  | TRUE
76 | bus_LV_5257-9_0_5_node_56 | 0.4 | n |  | TRUE
77 | bus_LV_5257-9_0_5_node_57 | 0.4 | n |  | TRUE
78 | bus_LV_5257-9_0_5_node_58 | 0.4 | n |  | TRUE
79 | bus_LV_5257-9_0_5_node_59 | 0.4 | n |  | TRUE
80 | bus_LV_5257-9_0_5_node_60 | 0.4 | n |  | TRUE
81 | bus_LV_5257-9_0_5_node_61 | 0.4 | n |  | TRUE
82 | bus_LV_5257-9_0_5_node_66 | 0.4 | n |  | TRUE
83 | bus_LV_5257-9_0_5_node_67 | 0.4 | n |  | TRUE
84 | bus_LV_5257-9_0_5_node_68 | 0.4 | n |  | TRUE
85 | bus_LV_5257-9_0_5_node_89 | 0.4 | n |  | TRUE
86 | bus_LV_5257-9_0_5_node_72 | 0.4 | n |  | TRUE
87 | bus_LV_5257-9_0_5_node_81 | 0.4 | n |  | TRUE
88 | bus_MV_258_0_node_117 | 20 | n |  | TRUE

## load
| name | bus | p_mw | q_mvar | const_z_percent | const_i_percent | sn_mva | scaling | in_service | type
0 | LV_5257-9_0_5_load_0 | 0 | 0.018724 | 0.0046927 | 0 | 0 |  | 1 | TRUE | wye
1 | LV_5257-9_0_5_load_1 | 1 | 0.039855 | 0.0099885 | 0 | 0 |  | 1 | TRUE | wye
2 | LV_5257-9_0_5_load_2 | 2 | 0.018487 | 0.0046332 | 0 | 0 |  | 1 | TRUE | wye
3 | LV_5257-9_0_5_load_3 | 3 | 0.012504 | 0.0031338 | 0 | 0 |  | 1 | TRUE | wye
4 | LV_5257-9_0_5_load_4 | 4 | 0.064194 | 0.016088 | 0 | 0 |  | 1 | TRUE | wye
5 | LV_5257-9_0_5_load_6 | 6 | 0.020677 | 0.005182 | 0 | 0 |  | 1 | TRUE | wye
6 | LV_5257-9_0_5_load_86 | 7 | 0.0097178 | 0.0024355 | 0 | 0 |  | 1 | TRUE | wye
7 | LV_5257-9_0_5_load_85 | 8 | 0.0082693 | 0.0020725 | 0 | 0 |  | 1 | TRUE | wye
8 | LV_5257-9_0_5_load_5 | 9 | 0.01984 | 0.0049724 | 0 | 0 |  | 1 | TRUE | wye
9 | LV_5257-9_0_5_load_64 | 10 | 0.0022777 | 0.00057084 | 0 | 0 |  | 1 | TRUE | wye
10 | LV_5257-9_0_5_load_83 | 11 | 0.0066025 | 0.0016548 | 0 | 0 |  | 1 | TRUE | wye
11 | LV_5257-9_0_5_load_8 | 12 | 0.004921 | 0.0012333 | 0 | 0 |  | 1 | TRUE | wye
12 | LV_5257-9_0_5_load_9 | 13 | 0.0023751 | 0.00059526 | 0 | 0 |  | 1 | TRUE | wye
13 | LV_5257-9_0_5_load_35 | 17 | 0.0031145 | 0.00078056 | 0 | 0 |  | 1 | TRUE | wye
14 | LV_5257-9_0_5_load_37 | 18 | 0.019317 | 0.0048414 | 0 | 0 |  | 1 | TRUE | wye
15 | LV_5257-9_0_5_load_34 | 20 | 0.0060107 | 0.0015064 | 0 | 0 |  | 1 | TRUE | wye
16 | LV_5257-9_0_5_load_31 | 21 | 0.00053156 | 0.00013322 | 0 | 0 |  | 1 | TRUE | wye
17 | LV_5257-9_0_5_load_29 | 22 | 0.0021985 | 0.00055101 | 0 | 0 |  | 1 | TRUE | wye
18 | LV_5257-9_0_5_load_74 | 23 | 0.0031743 | 0.00079555 | 0 | 0 |  | 1 | TRUE | wye
19 | LV_5257-9_0_5_load_30 | 24 | 0.0014172 | 0.00035518 | 0 | 0 |  | 1 | TRUE | wye
20 | LV_5257-9_0_5_load_23 | 25 | 0.0085442 | 0.0021414 | 0 | 0 |  | 1 | TRUE | wye
21 | LV_5257-9_0_5_load_21 | 26 | 0.0060192 | 0.0015085 | 0 | 0 |  | 1 | TRUE | wye
22 | LV_5257-9_0_5_load_13 | 28 | 0.00342 | 0.00085712 | 0 | 0 |  | 1 | TRUE | wye
23 | LV_5257-9_0_5_load_17 | 32 | 0.002579 | 0.00064635 | 0 | 0 |  | 1 | TRUE | wye
24 | LV_5257-9_0_5_load_19 | 34 | 0.0024514 | 0.00061438 | 0 | 0 |  | 1 | TRUE | wye
25 | LV_5257-9_0_5_load_69 | 35 | 0.0096627 | 0.0024217 | 0 | 0 |  | 1 | TRUE | wye
26 | LV_5257-9_0_5_load_70 | 36 | 0.0030403 | 0.00076197 | 0 | 0 |  | 1 | TRUE | wye
27 | LV_5257-9_0_5_load_22 | 37 | 0.005833 | 0.0014619 | 0 | 0 |  | 1 | TRUE | wye
28 | LV_5257-9_0_5_load_78 | 39 | 0.0067605 | 0.0016943 | 0 | 0 |  | 1 | TRUE | wye
29 | LV_5257-9_0_5_load_71 | 40 | 0.0039683 | 0.00099455 | 0 | 0 |  | 1 | TRUE | wye
30 | LV_5257-9_0_5_load_20 | 41 | 0.0074413 | 0.001865 | 0 | 0 |  | 1 | TRUE | wye
31 | LV_5257-9_0_5_load_65 | 42 | 0.013985 | 0.0035049 | 0 | 0 |  | 1 | TRUE | wye
32 | LV_5257-9_0_5_load_62 | 43 | 0.0076326 | 0.0019129 | 0 | 0 |  | 1 | TRUE | wye
33 | LV_5257-9_0_5_load_24 | 44 | 0.0035647 | 0.0008934 | 0 | 0 |  | 1 | TRUE | wye
34 | LV_5257-9_0_5_load_25 | 45 | 0.002789 | 0.00069899 | 0 | 0 |  | 1 | TRUE | wye
35 | LV_5257-9_0_5_load_26 | 46 | 0.0013549 | 0.00033958 | 0 | 0 |  | 1 | TRUE | wye
36 | LV_5257-9_0_5_load_28 | 48 | 0.0031595 | 0.00079185 | 0 | 0 |  | 1 | TRUE | wye
37 | LV_5257-9_0_5_load_32 | 49 | 0.0028574 | 0.00071614 | 0 | 0 |  | 1 | TRUE | wye
38 | LV_5257-9_0_5_load_33 | 50 | 0.0037442 | 0.00093838 | 0 | 0 |  | 1 | TRUE | wye
39 | LV_5257-9_0_5_load_46 | 52 | 0.0033932 | 0.00085043 | 0 | 0 |  | 1 | TRUE | wye
40 | LV_5257-9_0_5_load_50 | 53 | 0.0044631 | 0.0011186 | 0 | 0 |  | 1 | TRUE | wye
41 | LV_5257-9_0_5_load_47 | 55 | 0.0021643 | 0.00054242 | 0 | 0 |  | 1 | TRUE | wye
42 | LV_5257-9_0_5_load_38 | 56 | 0.0013139 | 0.00032929 | 0 | 0 |  | 1 | TRUE | wye
43 | LV_5257-9_0_5_load_39 | 58 | 0.0034681 | 0.0008692 | 0 | 0 |  | 1 | TRUE | wye
44 | LV_5257-9_0_5_load_88 | 60 | 0.0062429 | 0.0015646 | 0 | 0 |  | 1 | TRUE | wye
45 | LV_5257-9_0_5_load_40 | 62 | 0.0030976 | 0.00077633 | 0 | 0 |  | 1 | TRUE | wye
46 | LV_5257-9_0_5_load_43 | 63 | 0.0022987 | 0.00057611 | 0 | 0 |  | 1 | TRUE | wye
47 | LV_5257-9_0_5_load_44 | 64 | 0.0024704 | 0.00061913 | 0 | 0 |  | 1 | TRUE | wye
48 | LV_5257-9_0_5_load_84 | 66 | 0.0032949 | 0.00082578 | 0 | 0 |  | 1 | TRUE | wye
49 | LV_5257-9_0_5_load_48 | 67 | 0.0052266 | 0.0013099 | 0 | 0 |  | 1 | TRUE | wye
50 | LV_5257-9_0_5_load_51 | 69 | 0.0024572 | 0.00061584 | 0 | 0 |  | 1 | TRUE | wye
51 | LV_5257-9_0_5_load_52 | 70 | 0.0088358 | 0.0022145 | 0 | 0 |  | 1 | TRUE | wye
52 | LV_5257-9_0_5_load_53 | 71 | 0.0090222 | 0.0022612 | 0 | 0 |  | 1 | TRUE | wye
53 | LV_5257-9_0_5_load_54 | 72 | 0.0021091 | 0.0005286 | 0 | 0 |  | 1 | TRUE | wye
54 | LV_5257-9_0_5_load_55 | 75 | 0.0067923 | 0.0017023 | 0 | 0 |  | 1 | TRUE | wye
55 | LV_5257-9_0_5_load_56 | 76 | 0.0071128 | 0.0017826 | 0 | 0 |  | 1 | TRUE | wye
56 | LV_5257-9_0_5_load_58 | 78 | 0.0076405 | 0.0019149 | 0 | 0 |  | 1 | TRUE | wye
57 | LV_5257-9_0_5_load_60 | 80 | 0.0061605 | 0.001544 | 0 | 0 |  | 1 | TRUE | wye
58 | LV_5257-9_0_5_load_61 | 81 | 0.0078236 | 0.0019608 | 0 | 0 |  | 1 | TRUE | wye
59 | LV_5257-9_0_5_load_66 | 82 | 0.0072683 | 0.0018216 | 0 | 0 |  | 1 | TRUE | wye
60 | LV_5257-9_0_5_load_89 | 85 | 0.0076046 | 0.0019059 | 0 | 0 |  | 1 | TRUE | wye
61 | LV_5257-9_0_5_load_72 | 86 | 0.0031086 | 0.0007791 | 0 | 0 |  | 1 | TRUE | wye
62 | LV_5257-9_0_5_load_81 | 87 | 0.0033621 | 0.00084263 | 0 | 0 |  | 1 | TRUE | wye

## ext_grid
| name | bus | vm_pu | va_degree | slack_weight | in_service
0 |  | 76 | 1 | 0 | 1 | TRUE

## line
| name | std_type | from_bus | to_bus | length_km | r_ohm_per_km | x_ohm_per_km | c_nf_per_km | g_us_per_km | max_i_ka | df | parallel | type | in_service
0 | LV_5257-9_0_5_line_0 |  | 0 | 1 | 0.033026 | 0.125 | 0.08 | 261 | 0 | 0.364 | 1 | 2 | cs | TRUE
1 | LV_5257-9_0_5_line_1 |  | 0 | 2 | 0.03504 | 0.125 | 0.08 | 261 | 0 | 0.364 | 1 | 1 | cs | TRUE
2 | LV_5257-9_0_5_line_2 |  | 1 | 3 | 0.031536 | 0.125 | 0.08 | 261 | 0 | 0.364 | 1 | 4 | cs | TRUE
3 | LV_5257-9_0_5_line_3 |  | 2 | 4 | 0.00044967 | 0.125 | 0.08 | 261 | 0 | 0.364 | 1 | 1 | cs | TRUE
4 | LV_5257-9_0_5_line_4 |  | 3 | 5 | 0.018529 | 0.125 | 0.08 | 261 | 0 | 0.364 | 1 | 4 | cs | TRUE
5 | LV_5257-9_0_5_line_5 |  | 4 | 6 | 0.034436 | 0.125 | 0.08 | 261 | 0 | 0.364 | 1 | 1 | cs | TRUE
6 | LV_5257-9_0_5_line_6 |  | 5 | 7 | 0.012267 | 0.125 | 0.08 | 261 | 0 | 0.364 | 1 | 4 | cs | TRUE
7 | LV_5257-9_0_5_line_7 |  | 5 | 8 | 0.0062878 | 0.125 | 0.08 | 261 | 0 | 0.364 | 1 | 4 | cs | TRUE
8 | LV_5257-9_0_5_line_8 |  | 6 | 9 | 0.034661 | 0.125 | 0.08 | 261 | 0 | 0.364 | 1 | 1 | cs | TRUE
9 | LV_5257-9_0_5_line_9 |  | 7 | 10 | 0.018055 | 0.125 | 0.08 | 261 | 0 | 0.364 | 1 | 4 | cs | TRUE
10 | LV_5257-9_0_5_line_10 |  | 8 | 11 | 0.025989 | 0.125 | 0.08 | 261 | 0 | 0.364 | 1 | 4 | cs | TRUE
11 | LV_5257-9_0_5_line_11 |  | 10 | 79 | 0.0075883 | 0.125 | 0.08 | 261 | 0 | 0.364 | 1 | 4 | cs | TRUE
12 | LV_5257-9_0_5_line_12 |  | 11 | 68 | 0.013259 | 0.125 | 0.08 | 261 | 0 | 0.364 | 1 | 4 | cs | TRUE
13 | LV_5257-9_0_5_line_13 |  | 12 | 13 | 0.029028 | 0.125 | 0.08 | 261 | 0 | 0.364 | 1 | 1 | cs | TRUE
14 | LV_5257-9_0_5_line_14 |  | 12 | 14 | 0.023374 | 0.125 | 0.08 | 261 | 0 | 0.364 | 1 | 1 | cs | TRUE
15 | LV_5257-9_0_5_line_15 |  | 13 | 15 | 0.035058 | 0.125 | 0.08 | 261 | 0 | 0.364 | 1 | 1 | cs | TRUE
16 | LV_5257-9_0_5_line_16 |  | 14 | 16 | 0.005029 | 0.125 | 0.08 | 261 | 0 | 0.364 | 1 | 1 | cs | TRUE
17 | LV_5257-9_0_5_line_17 |  | 15 | 21 | 0.0076281 | 0.125 | 0.08 | 261 | 0 | 0.364 | 1 | 1 | cs | TRUE
18 | LV_5257-9_0_5_line_18 |  | 15 | 22 | 0.029734 | 0.125 | 0.08 | 261 | 0 | 0.364 | 1 | 1 | cs | TRUE
19 | LV_5257-9_0_5_line_19 |  | 16 | 23 | 0.020682 | 0.125 | 0.08 | 261 | 0 | 0.364 | 1 | 1 | cs | TRUE
20 | LV_5257-9_0_5_line_20 |  | 17 | 18 | 0.059113 | 0.125 | 0.08 | 261 | 0 | 0.364 | 1 | 1 | cs | TRUE
21 | LV_5257-9_0_5_line_21 |  | 17 | 19 | 0.028882 | 0.125 | 0.08 | 261 | 0 | 0.364 | 1 | 1 | cs | TRUE
22 | LV_5257-9_0_5_line_22 |  | 17 | 20 | 0.02613 | 0.125 | 0.08 | 261 | 0 | 0.364 | 1 | 1 | cs | TRUE
23 | LV_5257-9_0_5_line_23 |  | 19 | 21 | 0.033439 | 0.125 | 0.08 | 261 | 0 | 0.364 | 1 | 1 | cs | TRUE
24 | LV_5257-9_0_5_line_24 |  | 20 | 57 | 0.0116 | 0.125 | 0.08 | 261 | 0 | 0.364 | 1 | 1 | cs | TRUE
25 | LV_5257-9_0_5_line_25 |  | 22 | 24 | 0.01798 | 0.125 | 0.08 | 261 | 0 | 0.364 | 1 | 1 | cs | TRUE
26 | LV_5257-9_0_5_line_26 |  | 23 | 27 | 0.032978 | 0.125 | 0.08 | 261 | 0 | 0.364 | 1 | 1 | cs | TRUE
27 | LV_5257-9_0_5_line_27 |  | 25 | 26 | 0.030769 | 0.125 | 0.08 | 261 | 0 | 0.364 | 1 | 1 | cs | TRUE
28 | LV_5257-9_0_5_line_28 |  | 26 | 41 | 0.029575 | 0.125 | 0.08 | 261 | 0 | 0.364 | 1 | 1 | cs | TRUE
29 | LV_5257-9_0_5_line_29 |  | 27 | 59 | 0.064448 | 0.125 | 0.08 | 261 | 0 | 0.364 | 1 | 1 | cs | TRUE
30 | LV_5257-9_0_5_line_30 |  | 28 | 29 | 0.019534 | 0.125 | 0.08 | 261 | 0 | 0.364 | 1 | 1 | cs | TRUE
31 | LV_5257-9_0_5_line_31 |  | 28 | 30 | 0.013276 | 0.125 | 0.08 | 261 | 0 | 0.364 | 1 | 1 | cs | TRUE
32 | LV_5257-9_0_5_line_32 |  | 29 | 31 | 0.018936 | 0.125 | 0.08 | 261 | 0 | 0.364 | 1 | 1 | cs | TRUE
33 | LV_5257-9_0_5_line_33 |  | 29 | 32 | 0.035913 | 0.125 | 0.08 | 261 | 0 | 0.364 | 1 | 1 | cs | TRUE
34 | LV_5257-9_0_5_line_34 |  | 30 | 33 | 0.019075 | 0.125 | 0.08 | 261 | 0 | 0.364 | 1 | 1 | cs | TRUE
35 | LV_5257-9_0_5_line_35 |  | 30 | 34 | 0.03733 | 0.125 | 0.08 | 261 | 0 | 0.364 | 1 | 1 | cs | TRUE
36 | LV_5257-9_0_5_line_36 |  | 31 | 35 | 0.014252 | 0.125 | 0.08 | 261 | 0 | 0.364 | 1 | 1 | cs | TRUE
37 | LV_5257-9_0_5_line_37 |  | 32 | 36 | 0.018069 | 0.125 | 0.08 | 261 | 0 | 0.364 | 1 | 1 | cs | TRUE
38 | LV_5257-9_0_5_line_38 |  | 33 | 37 | 0.018838 | 0.125 | 0.08 | 261 | 0 | 0.364 | 1 | 1 | cs | TRUE
39 | LV_5257-9_0_5_line_39 |  | 33 | 38 | 0.007486 | 0.125 | 0.08 | 261 | 0 | 0.364 | 1 | 1 | cs | TRUE
40 | LV_5257-9_0_5_line_40 |  | 34 | 39 | 0.039473 | 0.125 | 0.08 | 261 | 0 | 0.364 | 1 | 1 | cs | TRUE
41 | LV_5257-9_0_5_line_41 |  | 36 | 40 | 0.022275 | 0.125 | 0.08 | 261 | 0 | 0.364 | 1 | 1 | cs | TRUE
42 | LV_5257-9_0_5_line_42 |  | 37 | 41 | 0.011796 | 0.125 | 0.08 | 261 | 0 | 0.364 | 1 | 1 | cs | TRUE
43 | LV_5257-9_0_5_line_43 |  | 38 | 42 | 0.038693 | 0.125 | 0.08 | 261 | 0 | 0.364 | 1 | 1 | cs | TRUE
44 | LV_5257-9_0_5_line_44 |  | 38 | 43 | 0.0055496 | 0.125 | 0.08 | 261 | 0 | 0.364 | 1 | 1 | cs | TRUE
45 | LV_5257-9_0_5_line_45 |  | 40 | 86 | 2.8606e-05 | 0.125 | 0.08 | 261 | 0 | 0.364 | 1 | 1 | cs | TRUE
46 | LV_5257-9_0_5_line_46 |  | 42 | 51 | 0.05171 | 0.125 | 0.08 | 261 | 0 | 0.364 | 1 | 1 | cs | TRUE
47 | LV_5257-9_0_5_line_47 |  | 44 | 45 | 0.020637 | 0.125 | 0.08 | 261 | 0 | 0.364 | 1 | 4 | cs | TRUE
48 | LV_5257-9_0_5_line_48 |  | 44 | 46 | 0.016472 | 0.125 | 0.08 | 261 | 0 | 0.364 | 1 | 4 | cs | TRUE
49 | LV_5257-9_0_5_line_49 |  | 45 | 47 | 0.0033123 | 0.125 | 0.08 | 261 | 0 | 0.364 | 1 | 4 | cs | TRUE
50 | LV_5257-9_0_5_line_50 |  | 46 | 48 | 0.034028 | 0.125 | 0.08 | 261 | 0 | 0.364 | 1 | 4 | cs | TRUE
51 | LV_5257-9_0_5_line_51 |  | 47 | 49 | 0.015548 | 0.125 | 0.08 | 261 | 0 | 0.364 | 1 | 1 | cs | TRUE
52 | LV_5257-9_0_5_line_52 |  | 47 | 50 | 0.010017 | 0.125 | 0.08 | 261 | 0 | 0.364 | 1 | 4 | cs | TRUE
53 | LV_5257-9_0_5_line_53 |  | 48 | 51 | 0.02731 | 0.125 | 0.08 | 261 | 0 | 0.364 | 1 | 4 | cs | TRUE
54 | LV_5257-9_0_5_line_54 |  | 49 | 52 | 0.010347 | 0.125 | 0.08 | 261 | 0 | 0.364 | 1 | 1 | cs | TRUE
55 | LV_5257-9_0_5_line_55 |  | 50 | 53 | 0.020296 | 0.125 | 0.08 | 261 | 0 | 0.364 | 1 | 4 | cs | TRUE
56 | LV_5257-9_0_5_line_56 |  | 51 | 54 | 0.025547 | 0.125 | 0.08 | 261 | 0 | 0.364 | 1 | 4 | cs | TRUE
57 | LV_5257-9_0_5_line_57 |  | 52 | 55 | 0.017021 | 0.125 | 0.08 | 261 | 0 | 0.364 | 1 | 1 | cs | TRUE
58 | LV_5257-9_0_5_line_58 |  | 53 | 56 | 0.016772 | 0.125 | 0.08 | 261 | 0 | 0.364 | 1 | 2 | cs | TRUE
59 | LV_5257-9_0_5_line_59 |  | 54 | 66 | 0.037881 | 0.125 | 0.08 | 261 | 0 | 0.364 | 1 | 4 | cs | TRUE
60 | LV_5257-9_0_5_line_60 |  | 54 | 65 | 0.072988 | 0.125 | 0.08 | 261 | 0 | 0.364 | 1 | 1 | cs | TRUE
61 | LV_5257-9_0_5_line_61 |  | 55 | 67 | 0.0058812 | 0.125 | 0.08 | 261 | 0 | 0.364 | 1 | 1 | cs | TRUE
62 | LV_5257-9_0_5_line_62 |  | 56 | 57 | 0.030376 | 0.125 | 0.08 | 261 | 0 | 0.364 | 1 | 1 | cs | TRUE
63 | LV_5257-9_0_5_line_63 |  | 57 | 58 | 0.030008 | 0.125 | 0.08 | 261 | 0 | 0.364 | 1 | 1 | cs | TRUE
64 | LV_5257-9_0_5_line_64 |  | 58 | 61 | 0.045398 | 0.125 | 0.08 | 261 | 0 | 0.364 | 1 | 1 | cs | TRUE
65 | LV_5257-9_0_5_line_65 |  | 59 | 60 | 0.049792 | 0.125 | 0.08 | 261 | 0 | 0.364 | 1 | 1 | cs | TRUE
66 | LV_5257-9_0_5_line_66 |  | 61 | 62 | 0.012403 | 0.125 | 0.08 | 261 | 0 | 0.364 | 1 | 1 | cs | TRUE
67 | LV_5257-9_0_5_line_67 |  | 63 | 64 | 0.037652 | 0.125 | 0.08 | 261 | 0 | 0.364 | 1 | 1 | cs | TRUE
68 | LV_5257-9_0_5_line_68 |  | 64 | 65 | 0.06295 | 0.125 | 0.08 | 261 | 0 | 0.364 | 1 | 1 | cs | TRUE
69 | LV_5257-9_0_5_line_69 |  | 66 | 68 | 0.062832 | 0.125 | 0.08 | 261 | 0 | 0.364 | 1 | 4 | cs | TRUE
70 | LV_5257-9_0_5_line_70 |  | 68 | 87 | 0.024693 | 0.125 | 0.08 | 261 | 0 | 0.364 | 1 | 1 | cs | TRUE
71 | LV_5257-9_0_5_line_71 |  | 69 | 70 | 0.003692 | 0.125 | 0.08 | 261 | 0 | 0.364 | 1 | 1 | cs | TRUE
72 | LV_5257-9_0_5_line_72 |  | 69 | 71 | 0.013308 | 0.125 | 0.08 | 261 | 0 | 0.364 | 1 | 1 | cs | TRUE
73 | LV_5257-9_0_5_line_73 |  | 70 | 72 | 0.018246 | 0.125 | 0.08 | 261 | 0 | 0.364 | 1 | 1 | cs | TRUE
74 | LV_5257-9_0_5_line_74 |  | 72 | 73 | 0.03604 | 0.125 | 0.08 | 261 | 0 | 0.364 | 1 | 1 | cs | TRUE
75 | LV_5257-9_0_5_line_75 |  | 73 | 74 | 0.030523 | 0.125 | 0.08 | 261 | 0 | 0.364 | 1 | 1 | cs | TRUE
76 | LV_5257-9_0_5_line_76 |  | 74 | 87 | 0.068459 | 0.125 | 0.08 | 261 | 0 | 0.364 | 1 | 1 | cs | TRUE
77 | LV_5257-9_0_5_line_77 |  | 75 | 76 | 0.012426 | 0.125 | 0.08 | 261 | 0 | 0.364 | 1 | 4 | cs | TRUE
78 | LV_5257-9_0_5_line_78 |  | 75 | 77 | 0.019016 | 0.125 | 0.08 | 261 | 0 | 0.364 | 1 | 4 | cs | TRUE
79 | LV_5257-9_0_5_line_79 |  | 76 | 78 | 0.0121 | 0.125 | 0.08 | 261 | 0 | 0.364 | 1 | 1 | cs | TRUE
80 | LV_5257-9_0_5_line_80 |  | 77 | 79 | 0.043696 | 0.125 | 0.08 | 261 | 0 | 0.364 | 1 | 4 | cs | TRUE
81 | LV_5257-9_0_5_line_81 |  | 77 | 80 | 0.032874 | 0.125 | 0.08 | 261 | 0 | 0.364 | 1 | 1 | cs | TRUE
82 | LV_5257-9_0_5_line_82 |  | 78 | 81 | 0.013689 | 0.125 | 0.08 | 261 | 0 | 0.364 | 1 | 1 | cs | TRUE
83 | LV_5257-9_0_5_line_83 |  | 80 | 82 | 0.01914 | 0.125 | 0.08 | 261 | 0 | 0.364 | 1 | 1 | cs | TRUE
84 | LV_5257-9_0_5_line_84 |  | 82 | 83 | 0.055966 | 0.125 | 0.08 | 261 | 0 | 0.364 | 1 | 1 | cs | TRUE
85 | LV_5257-9_0_5_line_85 |  | 83 | 84 | 0.009725 | 0.125 | 0.08 | 261 | 0 | 0.364 | 1 | 1 | cs | TRUE
86 | LV_5257-9_0_5_line_86 |  | 84 | 85 | 0.025388 | 0.125 | 0.08 | 261 | 0 | 0.364 | 1 | 1 | cs | TRUE

## trafo
| name | std_type | hv_bus | lv_bus | sn_mva | vn_hv_kv | vn_lv_kv | vk_percent | vkr_percent | pfe_kw | i0_percent | shift_degree | tap_side | tap_neutral | tap_min | tap_max | tap_step_percent | tap_step_degree | tap_pos | tap_phase_shifter | parallel | df | in_service
0 | LV_5257-9_0_5_trafo_56 | 0.63 MVA 20/0.4 kV | 88 | 76 | 0.63 | 20 | 0.4 | 6 | 1.206 | 1.65 | 0.2619 | 150 | hv | 0 | -2 | 2 | 2.5 | 0 | 0 | FALSE | 1 | 1 | TRUE

## line_geodata
| x0 | y0 | x1 | y1 | x2 | y2 | x3 | y3 | x4 | y4 | x5 | y5
0 | 2722972.703 | 1078206.6017 | 2722950.5845 | 1078230.2861 | 2722950.2066 | 1078230.7765
1 | 2722972.703 | 1078206.6017 | 2722996.6186 | 1078180.9929
2 | 2722950.2066 | 1078230.7765 | 2722930.9539 | 1078255.7533
3 | 2722996.9255 | 1078180.6642 | 2722996.6186 | 1078180.9929
4 | 2722916.1623 | 1078257.0783 | 2722928.1291 | 1078251.3265 | 2722930.9539 | 1078255.7533 | 2722930.9539 | 1078255.7533
5 | 2723020.4291 | 1078155.4966 | 2722996.9255 | 1078180.6642
6 | 2722916.1623 | 1078257.0783 | 2722915.5117 | 1078244.8286
7 | 2722916.1623 | 1078257.0783 | 2722916.3481 | 1078263.3634
8 | 2723044.0863 | 1078130.1646 | 2723020.4291 | 1078155.4966
9 | 2722915.5117 | 1078244.8286 | 2722914.5541 | 1078226.7989
10 | 2722915.5521 | 1078289.2741 | 2722916.7951 | 1078278.4844 | 2722916.3481 | 1078263.3634
11 | 2722914.1517 | 1078219.2213 | 2722914.5541 | 1078226.7989
12 | 2722914.0348 | 1078302.4462 | 2722915.5521 | 1078289.2741
13 | 2722710.1572 | 1078031.1127 | 2722719.566 | 1078021.2024 | 2722733.9874 | 1078023.2385 | 2722734.6133 | 1078023.7338
14 | 2722694.0636 | 1078048.0643 | 2722710.1572 | 1078031.1127
15 | 2722762.1064 | 1078045.4874 | 2722734.6133 | 1078023.7338
16 | 2722694.0636 | 1078048.0643 | 2722694.7326 | 1078053.048
17 | 2722762.1064 | 1078045.4874 | 2722758.676 | 1078052.3006
18 | 2722762.1064 | 1078045.4874 | 2722767.7316 | 1078030.1228 | 2722772.6241 | 1078017.6774
19 | 2722694.7326 | 1078053.048 | 2722686.9388 | 1078058.0281 | 2722677.7403 | 1078064.8176
20 | 2722779.4043 | 1078109.1709 | 2722760.826 | 1078086.6694 | 2722751.6121 | 1078090.3866 | 2722744.3267 | 1078109.0094
21 | 2722744.3267 | 1078109.0094 | 2722740.9896 | 1078080.321
22 | 2722734.8069 | 1078133.3436 | 2722744.3267 | 1078109.0094
23 | 2722740.9896 | 1078080.321 | 2722748.7494 | 1078072.0156 | 2722758.676 | 1078052.3006
24 | 2722730.5806 | 1078144.1468 | 2722734.8069 | 1078133.3436
25 | 2722772.6241 | 1078017.6774 | 2722773.7684 | 1078014.7666 | 2722774.1764 | 1077999.9195
26 | 2722651.295 | 1078084.5192 | 2722660.7333 | 1078077.3706 | 2722677.7403 | 1078064.8176
27 | 2722842.8169 | 1078088.9001 | 2722816.3724 | 1078073.1696
28 | 2722842.8169 | 1078088.9001 | 2722868.235 | 1078104.0201
29 | 2722648.5017 | 1078103.2211 | 2722627.5178 | 1078113.7289 | 2722627.1591 | 1078109.93 | 2722628.0045 | 1078105.7662 | 2722651.3928 | 1078088.1572 | 2722651.295 | 1078084.5192
30 | 2722917.7576 | 1078070.5191 | 2722905.2927 | 1078085.5591
31 | 2722899.443 | 1078097.3806 | 2722901.4238 | 1078092.0277 | 2722904.0258 | 1078087.0877 | 2722905.2927 | 1078085.5591
32 | 2722931.2682 | 1078057.2151 | 2722917.7576 | 1078070.5191
33 | 2722917.7576 | 1078070.5191 | 2722889.6615 | 1078048.1504
34 | 2722899.443 | 1078097.3806 | 2722897.9661 | 1078103.1773 | 2722896.9292 | 1078108.349 | 2722896.0421 | 1078116.1146
35 | 2722899.443 | 1078097.3806 | 2722868.8873 | 1078075.9357
36 | 2722931.2682 | 1078057.2151 | 2722943.4717 | 1078049.8531
37 | 2722875.5254 | 1078036.8959 | 2722889.6615 | 1078048.1504
38 | 2722896.0421 | 1078116.1146 | 2722882.9451 | 1078112.7704 | 2722878.3726 | 1078110.0505
39 | 2722896.101 | 1078123.599 | 2722896.0421 | 1078116.1146
40 | 2722836.5774 | 1078053.2595 | 2722868.8873 | 1078075.9357
41 | 2722875.5254 | 1078036.8959 | 2722858.099 | 1078023.0218
42 | 2722878.3726 | 1078110.0505 | 2722868.235 | 1078104.0201
43 | 2722896.101 | 1078123.599 | 2722882.5382 | 1078159.8369
44 | 2722896.101 | 1078123.599 | 2722897.1304 | 1078129.0523
45 | 2722858.0766 | 1078023.004 | 2722858.099 | 1078023.0218
46 | 2722864.4124 | 1078208.2665 | 2722882.5382 | 1078159.8369
47 | 2722810.1298 | 1078184.3588 | 2722791.7484 | 1078193.7393
48 | 2722810.1298 | 1078184.3588 | 2722824.8016 | 1078176.8714
49 | 2722788.7981 | 1078195.2449 | 2722791.7484 | 1078193.7393
50 | 2722848.9367 | 1078185.7646 | 2722838.1392 | 1078170.0649 | 2722824.8016 | 1078176.8714
51 | 2722788.7981 | 1078195.2449 | 2722774.6298 | 1078201.6484
52 | 2722788.7981 | 1078195.2449 | 2722781.2696 | 1078188.6371
53 | 2722864.4124 | 1078208.2665 | 2722848.9367 | 1078185.7646
54 | 2722774.6298 | 1078201.6484 | 2722765.2011 | 1078205.9097
55 | 2722766.0156 | 1078175.2485 | 2722781.2696 | 1078188.6371
56 | 2722848.8079 | 1078227.933 | 2722854.6921 | 1078224.0043 | 2722864.4124 | 1078208.2665
57 | 2722749.6904 | 1078212.9199 | 2722765.2011 | 1078205.9097
58 | 2722766.0156 | 1078175.2485 | 2722753.4101 | 1078164.1846
59 | 2722848.8079 | 1078227.933 | 2722873.2237 | 1078256.8961
60 | 2722848.8079 | 1078227.933 | 2722779.2127 | 1078250.5699
61 | 2722744.3312 | 1078215.342 | 2722749.6904 | 1078212.9199
62 | 2722730.5806 | 1078144.1468 | 2722753.4101 | 1078164.1846
63 | 2722730.5806 | 1078144.1468 | 2722717.6868 | 1078171.2436
64 | 2722692.5942 | 1078209.0295 | 2722716.1528 | 1078174.4674 | 2722717.6868 | 1078171.2436
65 | 2722648.5017 | 1078103.2211 | 2722644.6708 | 1078112.473 | 2722627.5409 | 1078134.9782 | 2722620.9212 | 1078135.3008 | 2722616.1785 | 1078134.2021
66 | 2722692.5942 | 1078209.0295 | 2722703.2395 | 1078215.3948
67 | 2722681.1334 | 1078264.0058 | 2722692.0254 | 1078263.1352 | 2722718.1369 | 1078257.4399
68 | 2722779.2127 | 1078250.5699 | 2722768.049 | 1078246.5534 | 2722718.1369 | 1078257.4399
69 | 2722914.0348 | 1078302.4462 | 2722904.467 | 1078299.4512 | 2722876.6613 | 1078260.9739 | 2722873.2237 | 1078256.8961
70 | 2722914.0348 | 1078302.4462 | 2722918.0527 | 1078303.5836 | 2722916.452 | 1078310.5119 | 2722927.4485 | 1078318.1799
71 | 2722996.6798 | 1078294.759 | 2722995.2002 | 1078298.1415
72 | 2722996.6798 | 1078294.759 | 2723001.1187 | 1078284.6116 | 2723002.4089 | 1078282.7895
73 | 2722987.8876 | 1078314.8582 | 2722995.2002 | 1078298.1415
74 | 2722973.4438 | 1078347.8772 | 2722987.8876 | 1078314.8582
75 | 2722961.2076 | 1078375.8396 | 2722964.0398 | 1078369.1141 | 2722973.4438 | 1078347.8772
76 | 2722961.2076 | 1078375.8396 | 2722950.3312 | 1078348.3559 | 2722938.7517 | 1078326.0617 | 2722927.4485 | 1078318.1799
77 | 2722929.2351 | 1078174.9376 | 2722929.2351 | 1078174.9376 | 2722927.0959 | 1078163.8753 | 2722927.0086 | 1078162.7197
78 | 2722943.6498 | 1078186.9147 | 2722938.8149 | 1078183.8928 | 2722932.8879 | 1078179.926 | 2722929.2351 | 1078174.9376
79 | 2722926.097 | 1078150.6542 | 2722927.0086 | 1078162.7197
80 | 2722943.6498 | 1078186.9147 | 2722914.1517 | 1078219.2213
81 | 2722943.6498 | 1078186.9147 | 2722954.0997 | 1078175.4727 | 2722965.6696 | 1078162.5055
82 | 2722925.0657 | 1078137.0037 | 2722926.097 | 1078150.6542
83 | 2722965.6696 | 1078162.5055 | 2722978.4125 | 1078148.2238
84 | 2723015.6725 | 1078106.4643 | 2722978.4125 | 1078148.2238
85 | 2723015.6725 | 1078106.4643 | 2723008.9449 | 1078099.4235
86 | 2723008.9449 | 1078099.4235 | 2722992.2921 | 1078118.6238

## bus_geodata
| x | y | coords
0 | 2722972.703 | 1078206.6017
1 | 2722950.2066 | 1078230.7765
2 | 2722996.6186 | 1078180.9929
3 | 2722930.9539 | 1078255.7533
4 | 2722996.9255 | 1078180.6642
5 | 2722916.1623 | 1078257.0783
6 | 2723020.4291 | 1078155.4966
7 | 2722915.5117 | 1078244.8286
8 | 2722916.3481 | 1078263.3634
9 | 2723044.0863 | 1078130.1646
10 | 2722914.5541 | 1078226.7989
11 | 2722915.5521 | 1078289.2741
12 | 2722710.1572 | 1078031.1127
13 | 2722734.6133 | 1078023.7338
14 | 2722694.0636 | 1078048.0643
15 | 2722762.1064 | 1078045.4874
16 | 2722694.7326 | 1078053.048
17 | 2722744.3267 | 1078109.0094
18 | 2722779.4043 | 1078109.1709
19 | 2722740.9896 | 1078080.321
20 | 2722734.8069 | 1078133.3436
21 | 2722758.676 | 1078052.3006
22 | 2722772.6241 | 1078017.6774
23 | 2722677.7403 | 1078064.8176
24 | 2722774.1764 | 1077999.9195
25 | 2722816.3724 | 1078073.1696
26 | 2722842.8169 | 1078088.9001
27 | 2722651.295 | 1078084.5192
28 | 2722905.2927 | 1078085.5591
29 | 2722917.7576 | 1078070.5191
30 | 2722899.443 | 1078097.3806
31 | 2722931.2682 | 1078057.2151
32 | 2722889.6615 | 1078048.1504
33 | 2722896.0421 | 1078116.1146
34 | 2722868.8873 | 1078075.9356
35 | 2722943.4717 | 1078049.8531
36 | 2722875.5254 | 1078036.8959
37 | 2722878.3726 | 1078110.0505
38 | 2722896.101 | 1078123.599
39 | 2722836.5774 | 1078053.2595
40 | 2722858.099 | 1078023.0218
41 | 2722868.235 | 1078104.0201
42 | 2722882.5382 | 1078159.8369
43 | 2722897.1304 | 1078129.0523
44 | 2722810.1298 | 1078184.3588
45 | 2722791.7484 | 1078193.7393
46 | 2722824.8016 | 1078176.8714
47 | 2722788.7981 | 1078195.2449
48 | 2722848.9367 | 1078185.7646
49 | 2722774.6298 | 1078201.6484
50 | 2722781.2696 | 1078188.6371
51 | 2722864.4124 | 1078208.2665
52 | 2722765.2011 | 1078205.9097
53 | 2722766.0156 | 1078175.2485
54 | 2722848.8079 | 1078227.933
55 | 2722749.6904 | 1078212.9199
56 | 2722753.4101 | 1078164.1846
57 | 2722730.5806 | 1078144.1468
58 | 2722717.6868 | 1078171.2436
59 | 2722648.5017 | 1078103.2211
60 | 2722616.1785 | 1078134.2021
61 | 2722692.5942 | 1078209.0295
62 | 2722703.2395 | 1078215.3948
63 | 2722681.1334 | 1078264.0058
64 | 2722718.1369 | 1078257.4399
65 | 2722779.2127 | 1078250.5699
66 | 2722873.2237 | 1078256.8961
67 | 2722744.3312 | 1078215.342
68 | 2722914.0348 | 1078302.4462
69 | 2722996.6798 | 1078294.759
70 | 2722995.2002 | 1078298.1415
71 | 2723002.4089 | 1078282.7895
72 | 2722987.8876 | 1078314.8582
73 | 2722973.4438 | 1078347.8772
74 | 2722961.2076 | 1078375.8396
75 | 2722929.2351 | 1078174.9376
76 | 2722927.0086 | 1078162.7197
77 | 2722943.6498 | 1078186.9147
78 | 2722926.097 | 1078150.6542
79 | 2722914.1517 | 1078219.2213
80 | 2722965.6696 | 1078162.5055
81 | 2722925.0657 | 1078137.0037
82 | 2722978.4125 | 1078148.2238
83 | 2723015.6725 | 1078106.4643
84 | 2723008.9449 | 1078099.4235
85 | 2722992.2921 | 1078118.6238
86 | 2722858.0766 | 1078023.004
87 | 2722927.4485 | 1078318.1799
88 | 2722925.0657 | 1078137.0037

## line_std_types
| c_nf_per_km | r_ohm_per_km | x_ohm_per_km | max_i_ka | type | q_mm2 | alpha | voltage_rating
NAYY 4x50 SE | 210 | 0.642 | 0.083 | 0.142 | cs | 50 | 0.00403 | LV
NAYY 4x120 SE | 264 | 0.225 | 0.08 | 0.242 | cs | 120 | 0.00403 | LV
NAYY 4x150 SE | 261 | 0.208 | 0.08 | 0.27 | cs | 150 | 0.00403 | LV
NA2XS2Y 1x95 RM/25 12/20 kV | 216 | 0.313 | 0.132 | 0.252 | cs | 95 | 0.00403 | MV
NA2XS2Y 1x185 RM/25 12/20 kV | 273 | 0.161 | 0.117 | 0.362 | cs | 185 | 0.00403 | MV
NA2XS2Y 1x240 RM/25 12/20 kV | 304 | 0.122 | 0.112 | 0.421 | cs | 240 | 0.00403 | MV
NA2XS2Y 1x95 RM/25 6/10 kV | 315 | 0.313 | 0.123 | 0.249 | cs | 95 | 0.00403 | MV
NA2XS2Y 1x185 RM/25 6/10 kV | 406 | 0.161 | 0.11 | 0.358 | cs | 185 | 0.00403 | MV
NA2XS2Y 1x240 RM/25 6/10 kV | 456 | 0.122 | 0.105 | 0.416 | cs | 240 | 0.00403 | MV
NA2XS2Y 1x150 RM/25 12/20 kV | 250 | 0.206 | 0.116 | 0.319 | cs | 150 | 0.00403 | MV
NA2XS2Y 1x120 RM/25 12/20 kV | 230 | 0.253 | 0.119 | 0.283 | cs | 120 | 0.00403 | MV
NA2XS2Y 1x70 RM/25 12/20 kV | 190 | 0.443 | 0.132 | 0.22 | cs | 70 | 0.00403 | MV
NA2XS2Y 1x150 RM/25 6/10 kV | 360 | 0.206 | 0.11 | 0.315 | cs | 150 | 0.00403 | MV
NA2XS2Y 1x120 RM/25 6/10 kV | 340 | 0.253 | 0.113 | 0.28 | cs | 120 | 0.00403 | MV
NA2XS2Y 1x70 RM/25 6/10 kV | 280 | 0.443 | 0.123 | 0.217 | cs | 70 | 0.00403 | MV
N2XS(FL)2Y 1x120 RM/35 64/110 kV | 112 | 0.153 | 0.166 | 0.366 | cs | 120 | 0.00393 | HV
N2XS(FL)2Y 1x185 RM/35 64/110 kV | 125 | 0.099 | 0.156 | 0.457 | cs | 185 | 0.00393 | HV
N2XS(FL)2Y 1x240 RM/35 64/110 kV | 135 | 0.075 | 0.149 | 0.526 | cs | 240 | 0.00393 | HV
N2XS(FL)2Y 1x300 RM/35 64/110 kV | 144 | 0.06 | 0.144 | 0.588 | cs | 300 | 0.00393 | HV
15-AL1/3-ST1A 0.4 | 11 | 1.8769 | 0.35 | 0.105 | ol | 16 | 0.00403 | LV
24-AL1/4-ST1A 0.4 | 11.25 | 1.2012 | 0.335 | 0.14 | ol | 24 | 0.00403 | LV
48-AL1/8-ST1A 0.4 | 12.2 | 0.5939 | 0.3 | 0.21 | ol | 48 | 0.00403 | LV
94-AL1/15-ST1A 0.4 | 13.2 | 0.306 | 0.29 | 0.35 | ol | 94 | 0.00403 | LV
34-AL1/6-ST1A 10.0 | 9.7 | 0.8342 | 0.36 | 0.17 | ol | 34 | 0.00403 | MV
48-AL1/8-ST1A 10.0 | 10.1 | 0.5939 | 0.35 | 0.21 | ol | 48 | 0.00403 | MV
70-AL1/11-ST1A 10.0 | 10.4 | 0.4132 | 0.339 | 0.29 | ol | 70 | 0.00403 | MV
94-AL1/15-ST1A 10.0 | 10.75 | 0.306 | 0.33 | 0.35 | ol | 94 | 0.00403 | MV
122-AL1/20-ST1A 10.0 | 11.1 | 0.2376 | 0.323 | 0.41 | ol | 122 | 0.00403 | MV
149-AL1/24-ST1A 10.0 | 11.25 | 0.194 | 0.315 | 0.47 | ol | 149 | 0.00403 | MV
34-AL1/6-ST1A 20.0 | 9.15 | 0.8342 | 0.382 | 0.17 | ol | 34 | 0.00403 | MV
48-AL1/8-ST1A 20.0 | 9.5 | 0.5939 | 0.372 | 0.21 | ol | 48 | 0.00403 | MV
70-AL1/11-ST1A 20.0 | 9.7 | 0.4132 | 0.36 | 0.29 | ol | 70 | 0.00403 | MV
94-AL1/15-ST1A 20.0 | 10 | 0.306 | 0.35 | 0.35 | ol | 94 | 0.00403 | MV
122-AL1/20-ST1A 20.0 | 10.3 | 0.2376 | 0.344 | 0.41 | ol | 122 | 0.00403 | MV
149-AL1/24-ST1A 20.0 | 10.5 | 0.194 | 0.337 | 0.47 | ol | 149 | 0.00403 | MV
184-AL1/30-ST1A 20.0 | 10.75 | 0.1571 | 0.33 | 0.535 | ol | 184 | 0.00403 | MV
243-AL1/39-ST1A 20.0 | 11 | 0.1188 | 0.32 | 0.645 | ol | 243 | 0.00403 | MV
48-AL1/8-ST1A 110.0 | 8 | 0.5939 | 0.46 | 0.21 | ol | 48 | 0.00403 | HV
70-AL1/11-ST1A 110.0 | 8.4 | 0.4132 | 0.45 | 0.29 | ol | 70 | 0.00403 | HV
94-AL1/15-ST1A 110.0 | 8.65 | 0.306 | 0.44 | 0.35 | ol | 94 | 0.00403 | HV
122-AL1/20-ST1A 110.0 | 8.5 | 0.2376 | 0.43 | 0.41 | ol | 122 | 0.00403 | HV
149-AL1/24-ST1A 110.0 | 8.75 | 0.194 | 0.41 | 0.47 | ol | 149 | 0.00403 | HV
184-AL1/30-ST1A 110.0 | 8.8 | 0.1571 | 0.4 | 0.535 | ol | 184 | 0.00403 | HV
243-AL1/39-ST1A 110.0 | 9 | 0.1188 | 0.39 | 0.645 | ol | 243 | 0.00403 | HV
305-AL1/39-ST1A 110.0 | 9.2 | 0.0949 | 0.38 | 0.74 | ol | 305 | 0.00403 | HV
490-AL1/64-ST1A 110.0 | 9.75 | 0.059 | 0.37 | 0.96 | ol | 490 | 0.00403 | HV
679-AL1/86-ST1A 110.0 | 9.95 | 0.042 | 0.36 | 1.15 | ol | 679 | 0.00403 | HV
490-AL1/64-ST1A 220.0 | 10 | 0.059 | 0.285 | 0.96 | ol | 490 | 0.00403 | HV
679-AL1/86-ST1A 220.0 | 11.7 | 0.042 | 0.275 | 1.15 | ol | 679 | 0.00403 | HV
490-AL1/64-ST1A 380.0 | 11 | 0.059 | 0.253 | 0.96 | ol | 490 | 0.00403 | HV
679-AL1/86-ST1A 380.0 | 14.6 | 0.042 | 0.25 | 1.15 | ol | 679 | 0.00403 | HV

## trafo_std_types
| i0_percent | pfe_kw | vkr_percent | sn_mva | vn_lv_kv | vn_hv_kv | vk_percent | shift_degree | vector_group | tap_side | tap_neutral | tap_min | tap_max | tap_step_degree | tap_step_percent | tap_phase_shifter
160 MVA 380/110 kV | 0.06 | 60 | 0.25 | 160 | 110 | 380 | 12.2 | 0 | Yy0 | hv | 0 | -9 | 9 | 0 | 1.5 | FALSE
100 MVA 220/110 kV | 0.06 | 55 | 0.26 | 100 | 110 | 220 | 12 | 0 | Yy0 | hv | 0 | -9 | 9 | 0 | 1.5 | FALSE
63 MVA 110/20 kV | 0.04 | 22 | 0.32 | 63 | 20 | 110 | 18 | 150 | YNd5 | hv | 0 | -9 | 9 | 0 | 1.5 | FALSE
40 MVA 110/20 kV | 0.05 | 18 | 0.34 | 40 | 20 | 110 | 16.2 | 150 | YNd5 | hv | 0 | -9 | 9 | 0 | 1.5 | FALSE
25 MVA 110/20 kV | 0.07 | 14 | 0.41 | 25 | 20 | 110 | 12 | 150 | YNd5 | hv | 0 | -9 | 9 | 0 | 1.5 | FALSE
63 MVA 110/10 kV | 0.04 | 22 | 0.32 | 63 | 10 | 110 | 18 | 150 | YNd5 | hv | 0 | -9 | 9 | 0 | 1.5 | FALSE
40 MVA 110/10 kV | 0.05 | 18 | 0.34 | 40 | 10 | 110 | 16.2 | 150 | YNd5 | hv | 0 | -9 | 9 | 0 | 1.5 | FALSE
25 MVA 110/10 kV | 0.07 | 14 | 0.41 | 25 | 10 | 110 | 12 | 150 | YNd5 | hv | 0 | -9 | 9 | 0 | 1.5 | FALSE
0.25 MVA 20/0.4 kV | 0.32 | 0.8 | 1.44 | 0.25 | 0.4 | 20 | 6 | 150 | Yzn5 | hv | 0 | -2 | 2 | 0 | 2.5 | FALSE
0.4 MVA 20/0.4 kV | 0.3375 | 1.35 | 1.425 | 0.4 | 0.4 | 20 | 6 | 150 | Dyn5 | hv | 0 | -2 | 2 | 0 | 2.5 | FALSE
0.63 MVA 20/0.4 kV | 0.2619 | 1.65 | 1.206 | 0.63 | 0.4 | 20 | 6 | 150 | Dyn5 | hv | 0 | -2 | 2 | 0 | 2.5 | FALSE
0.25 MVA 10/0.4 kV | 0.24 | 0.6 | 1.2 | 0.25 | 0.4 | 10 | 4 | 150 | Dyn5 | hv | 0 | -2 | 2 | 0 | 2.5 | FALSE
0.4 MVA 10/0.4 kV | 0.2375 | 0.95 | 1.325 | 0.4 | 0.4 | 10 | 4 | 150 | Dyn5 | hv | 0 | -2 | 2 | 0 | 2.5 | FALSE
0.63 MVA 10/0.4 kV | 0.1873 | 1.18 | 1.0794 | 0.63 | 0.4 | 10 | 4 | 150 | Dyn5 | hv | 0 | -2 | 2 | 0 | 2.5 | FALSE

## trafo3w_std_types
| sn_hv_mva | sn_mv_mva | sn_lv_mva | vn_hv_kv | vn_mv_kv | vn_lv_kv | vk_hv_percent | vk_mv_percent | vk_lv_percent | vkr_hv_percent | vkr_mv_percent | vkr_lv_percent | pfe_kw | i0_percent | shift_mv_degree | shift_lv_degree | vector_group | tap_side | tap_neutral | tap_min | tap_max | tap_step_percent
63/25/38 MVA 110/20/10 kV | 63 | 25 | 38 | 110 | 20 | 10 | 10.4 | 10.4 | 10.4 | 0.28 | 0.32 | 0.35 | 35 | 0.89 | 0 | 0 | YN0yn0yn0 | hv | 0 | -10 | 10 | 1.2
63/25/38 MVA 110/10/10 kV | 63 | 25 | 38 | 110 | 10 | 10 | 10.4 | 10.4 | 10.4 | 0.28 | 0.32 | 0.35 | 35 | 0.89 | 0 | 0 | YN0yn0yn0 | hv | 0 | -10 | 10 | 1.2

## fuse_std_types
| fuse_type | i_rated_a | t_avg | t_min | t_total | x_avg | x_min | x_total
HV 100A | HV 100A | 100 | 0 | [10.0, 3.64, 0.854, 0.281, 0.1, 0.0531, 0.022, 0.01] | [10.0, 4.267, 1.21, 0.403, 0.1, 0.058, 0.022, 0.01] | 0 | [300.0, 350.0, 450.0, 550.0, 700.0, 850.0, 1200.0, 1752.0] | [600.0, 700.0, 900.0, 1150.0, 1665.0, 2000.0, 3000.0, 4313.0]
HV 10A | HV 10A | 10 | 0 | [10.0, 1675.0, 0.344, 0.156, 0.1, 0.0417, 0.0171, 0.01] | [10.0, 1.3, 0.3, 0.155, 0.1, 0.0555, 0.023, 0.01] | 0 | [30.0, 32.0, 35.0, 37.0, 39.0, 50.0, 70.0, 88.0] | [60.0, 70.0, 80.0, 87.0, 94.0, 110.0, 150.0, 216.0]
HV 125A | HV 125A | 125 | 0 | [10.0, 1.82, 0.344, 0.1, 0.0467, 0.0269, 0.01] | [10.0, 2.478, 0.426, 0.1, 0.0427, 0.0211, 0.01] | 0 | [375.0, 500.0, 700.0, 925.0, 1200.0, 1500.0, 2341.0] | [750.0, 1000.0, 1500.0, 2200.0, 3000.0, 4000.0, 5765.0]
HV 160A | HV 160A | 160 | 0 | [10.0, 4.15, 1.03, 0.198, 0.1, 0.051, 0.0172, 0.01] | [10.0, 2.3, 0.734, 0.274, 0.1, 0.046, 0.0177, 0.01] | 0 | [480.0, 550.0, 700.0, 1000.0, 1260.0, 1600.0, 2500.0, 3227.0] | [960.0, 1300.0, 1700.0, 2200.0, 2996.0, 4000.0, 6000.0, 7946.0]
HV 16A | HV 16A | 16 | 0 | [10.0, 0.352, 0.164, 0.1, 0.0649, 0.0342, 0.01] | [10.0, 2.34, 0.722, 0.181, 0.1, 0.055, 0.0296, 0.01] | 0 | [48.0, 60.0, 65.0, 71.0, 80.0, 100.0, 162.0] | [96.0, 110.0, 125.0, 150.0, 168.0, 200.0, 250.0, 398.0]
HV 200A | HV 200A | 200 | 0 | [10.0, 4.267, 1.21, 0.403, 0.1, 0.058, 0.022, 0.01] | [10.0, 3.73, 1.654, 0.328, 0.1, 0.0531, 0.019, 0.01] | 0 | [600.0, 700.0, 900.0, 1150.0, 1665.0, 2000.0, 3000.0, 4313.0] | [1200.0, 1500.0, 1800.0, 2700.0, 3960.0, 5000.0, 7500.0, 10620.0]
HV 20A | HV 20A | 20 | 0 | [10.0, 1.3, 0.3, 0.155, 0.1, 0.0555, 0.023, 0.01] | [10.0, 1.3, 0.161, 0.1, 0.0611, 0.0399, 0.0141, 0.01] | 0 | [60.0, 70.0, 80.0, 87.0, 94.0, 110.0, 150.0, 216.0] | [120.0, 150.0, 200.0, 223.0, 260.0, 300.0, 450.0, 532.0]
HV 25A | HV 25A | 25 | 0 | [10.0, 2.512, 0.833, 0.299, 0.1, 0.0372, 0.0223, 0.01] | [10.0, 3.125, 0.597, 0.198, 0.1, 0.0378, 0.022, 0.01] | 0 | [75.0, 82.0, 90.0, 100.0, 124.0, 170.0, 200.0, 289.0] | [150.0, 170.0, 210.0, 250.0, 294.0, 400.0, 500.0, 711.0]
HV 31.5A | HV 31.5A | 31.5 | 0 | [10.0, 2.34, 0.722, 0.181, 0.1, 0.055, 0.0296, 0.01] | [10.0, 2.84, 0.368, 0.164, 0.1, 0.0621, 0.0378, 0.0195, 0.01] | 0 | [95.0, 110.0, 125.0, 150.0, 165.0, 200.0, 250.0, 390.0] | [189.0, 220.0, 300.0, 350.0, 393.0, 450.0, 530.0, 700.0, 960.0]
HV 40A | HV 40A | 40 | 0 | [10.0, 1.3, 0.161, 0.1, 0.0611, 0.0399, 0.0141, 0.01] | [10.0, 2.05, 0.369, 0.198, 0.1, 0.051, 0.0298, 0.01] | 0 | [120.0, 150.0, 200.0, 223.0, 260.0, 300.0, 450.0, 532.0] | [240.0, 300.0, 400.0, 450.0, 530.0, 650.0, 800.0, 1311.0]
HV 50A | HV 50A | 50 | 0 | [10.0, 3.215, 0.597, 0.198, 0.1, 0.0378, 0.022, 0.01] | [10.0, 3.64, 0.854, 0.281, 0.1, 0.0531, 0.022, 0.01] | 0 | [150.0, 170.0, 210.0, 250.0, 294.0, 400.0, 500.0, 711.0] | [300.0, 350.0, 450.0, 550.0, 700.0, 850.0, 1200.0, 1752.0]
HV 6.3A | HV 6.3A | 6.3 | 0 | [10.0, 1.39, 0.344, 0.168, 0.1, 0.056, 0.0263, 0.01] | [10.0, 1.711, 0.516, 0.198, 0.1, 0.0634, 0.0303, 0.01] | 0 | [19.0, 19.5, 20.4, 20.8, 22.0, 25.0, 32.0, 48.0] | [38.0, 40.0, 43.0, 48.0, 53.0, 60.0, 75.0, 118.0]
HV 63A | HV 63A | 63 | 0 | [10.0, 2.84, 0.368, 0.164, 0.1, 0.0621, 0.0378, 0.0195, 0.01] | [10.0, 1.82, 0.344, 0.1, 0.0467, 0.0269, 0.01] | 0 | [189.0, 220.0, 300.0, 350.0, 393.0, 450.0, 530.0, 700.0, 961.0] | [378.0, 500.0, 700.0, 934.0, 1200.0, 1500.0, 2366.0]
HV 80A | HV 80A | 80 | 0 | [10.0, 2.05, 0.369, 0.198, 0.1, 0.051, 0.0298, 0.01] | [10.0, 4.15, 1.03, 0.198, 0.1, 0.051, 0.0172, 0.01] | 0 | [240.0, 300.0, 400.0, 450.0, 530.0, 650.0, 800.0, 1311.0] | [480.0, 550.0, 700.0, 1000.0, 1260.0, 1600.0, 2500.0, 3227.0]
Siemens NH-1-100 | Siemens NH-1-100 | 100 | [5400.0, 2000.0, 400.0, 20.0, 1.0, 0.2, 0.012, 0.004] | 0 | 0 | [150.0, 190.0, 250.0, 430.0, 900.0, 1250.0, 2700.0, 3600.0] | 0 | 0
Siemens NH-1-125 | Siemens NH-1-125 | 125 | [4800.0, 120.0, 7.0, 0.1, 0.004] | 0 | 0 | [180.0, 400.0, 740.0, 2000.0, 4250.0] | 0 | 0
Siemens NH-1-16 | Siemens NH-1-16 | 16 | [4000.0, 400.0, 2.0, 0.1, 0.04, 0.01] | 0 | 0 | [26.0, 35.0, 75.0, 150.0, 200.0, 300.0] | 0 | 0
Siemens NH-1-160 | Siemens NH-1-160 | 160 | [4800.0, 120.0, 7.0, 0.1, 0.004] | 0 | 0 | [210.0, 500.0, 900.0, 2300.0, 5000.0] | 0 | 0
Siemens NH-1-25 | Siemens NH-1-25 | 25 | [4000.0, 1000.0, 10.0, 0.2, 0.02, 0.01] | 0 | 0 | [40.0, 50.0, 100.0, 210.0, 400.0, 500.0] | 0 | 0
Siemens NH-1-50 | Siemens NH-1-50 | 50 | [4000.0, 40.0, 4.0, 1.0, 0.02, 0.01] | 0 | 0 | [86.0, 200.0, 300.0, 400.0, 1000.0, 1280.0] | 0 | 0
Siemens NH-1-63 | Siemens NH-1-63 | 63 | [4000.0, 100.0, 10.0, 2.0, 0.04, 0.01] | 0 | 0 | [100.0, 200.0, 300.0, 400.0, 1000.0, 1500.0] | 0 | 0
Siemens NH-1-80 | Siemens NH-1-80 | 80 | [4800.0, 120.0, 7.0, 0.1, 0.01] | 0 | 0 | [150.58, 250.0, 450.0, 1150.0, 2470.0] | 0 | 0
Siemens NH-2-1000 | Siemens NH-2-1000 | 1000 | [4800.0, 120.0, 7.0, 0.1, 0.004] | 0 | 0 | [1900.0, 3500.0, 8400.0, 24000.0, 52000.0] | 0 | 0
Siemens NH-2-200 | Siemens NH-2-200 | 200 | [4800.0, 120.0, 7.0, 0.1, 0.004] | 0 | 0 | [280.0, 650.0, 1200.0, 3000.0, 7000.0] | 0 | 0
Siemens NH-2-224 | Siemens NH-2-224 | 224 | [4800.0, 120.0, 7.0, 0.2, 0.04, 0.004] | 0 | 0 | [400.0, 750.0, 1453.0, 3025.0, 4315.0, 7600.0] | 0 | 0
Siemens NH-2-250 | Siemens NH-2-250 | 250 | [4800.0, 120.0, 7.0, 0.1, 0.004] | 0 | 0 | [450.0, 800.0, 1650.0, 4000.0, 8500.0] | 0 | 0
Siemens NH-2-315 | Siemens NH-2-315 | 315 | [4800.0, 120.0, 7.0, 0.1, 0.004] | 0 | 0 | [550.0, 920.0, 1900.0, 5000.0, 11000.0] | 0 | 0
Siemens NH-2-355 | Siemens NH-2-355 | 355 | [4800.0, 120.0, 6.0, 0.1, 0.004] | 0 | 0 | [650.0, 1116.27, 2350.0, 5840.0, 12790.0] | 0 | 0
Siemens NH-2-400 | Siemens NH-2-400 | 400 | [4800.0, 120.0, 7.0, 0.1, 0.004] | 0 | 0 | [720.0, 1350.0, 2800.0, 6500.0, 15000.0] | 0 | 0
Siemens NH-2-425 | Siemens NH-2-425 | 425 | [4800.0, 120.0, 7.0, 0.1, 0.004] | 0 | 0 | [850.0, 1500.0, 3050.0, 7500.0, 16500.0] | 0 | 0
Siemens NH-2-630 | Siemens NH-2-630 | 630 | [4800.0, 120.0, 7.0, 0.1, 0.004] | 0 | 0 | [1200.0, 2000.0, 4800.0, 12000.0, 26000.0] | 0 | 0

## dtypes
| element | column | dtype
0 | bus | name | object
1 | bus | vn_kv | float64
2 | bus | type | object
3 | bus | zone | object
4 | bus | in_service | bool
5 | load | name | object
6 | load | bus | uint32
7 | load | p_mw | float64
8 | load | q_mvar | float64
9 | load | const_z_percent | float64
10 | load | const_i_percent | float64
11 | load | sn_mva | float64
12 | load | scaling | float64
13 | load | in_service | bool
14 | load | type | object
15 | ext_grid | name | object
16 | ext_grid | bus | uint32
17 | ext_grid | vm_pu | float64
18 | ext_grid | va_degree | float64
19 | ext_grid | slack_weight | float64
20 | ext_grid | in_service | bool
21 | line | name | object
22 | line | std_type | object
23 | line | from_bus | uint32
24 | line | to_bus | uint32
25 | line | length_km | float64
26 | line | r_ohm_per_km | float64
27 | line | x_ohm_per_km | float64
28 | line | c_nf_per_km | float64
29 | line | g_us_per_km | float64
30 | line | max_i_ka | float64
31 | line | df | float64
32 | line | parallel | uint32
33 | line | type | object
34 | line | in_service | bool
35 | trafo | name | object
36 | trafo | std_type | object
37 | trafo | hv_bus | uint32
38 | trafo | lv_bus | uint32
39 | trafo | sn_mva | float64
40 | trafo | vn_hv_kv | float64
41 | trafo | vn_lv_kv | float64
42 | trafo | vk_percent | float64
43 | trafo | vkr_percent | float64
44 | trafo | pfe_kw | float64
45 | trafo | i0_percent | float64
46 | trafo | shift_degree | float64
47 | trafo | tap_side | object
48 | trafo | tap_neutral | int32
49 | trafo | tap_min | int32
50 | trafo | tap_max | int32
51 | trafo | tap_step_percent | float64
52 | trafo | tap_step_degree | float64
53 | trafo | tap_pos | int32
54 | trafo | tap_phase_shifter | bool
55 | trafo | parallel | uint32
56 | trafo | df | float64
57 | trafo | in_service | bool
58 | line_geodata | coords | object
59 | bus_geodata | x | float64
60 | bus_geodata | y | float64
61 | bus_geodata | coords | object

## parameters
| version | format_version | converged | OPF_converged | name | f_hz | sn_mva
0 | 2.14.6 | 2.14.0 | FALSE | FALSE |  | 50 | 1