## bus
| name | vn_kv | type | zone | in_service
0 | bus_LV_5260-10_0_5_node_0 | 0.4 | n |  | TRUE
1 | bus_LV_5260-10_0_5_node_1 | 0.4 | n |  | TRUE
2 | bus_LV_5260-10_0_5_node_2 | 0.4 | n |  | TRUE
3 | bus_LV_5260-10_0_5_node_3 | 0.4 | n |  | TRUE
4 | bus_LV_5260-10_0_5_node_4 | 0.4 | n |  | TRUE
5 | bus_LV_5260-10_0_5_node_5 | 0.4 | n |  | TRUE
6 | bus_LV_5260-10_0_5_node_7 | 0.4 | n |  | TRUE
7 | bus_LV_5260-10_0_5_node_18 | 0.4 | n |  | TRUE
8 | bus_LV_5260-10_0_5_node_26 | 0.4 | n |  | TRUE
9 | bus_LV_5260-10_0_5_node_6 | 0.4 | n |  | TRUE
10 | bus_LV_5260-10_0_5_node_19 | 0.4 | n |  | TRUE
11 | bus_LV_5260-10_0_5_node_28 | 0.4 | n |  | TRUE
12 | bus_LV_5260-10_0_5_node_24 | 0.4 | n |  | TRUE
13 | bus_LV_5260-10_0_5_node_8 | 0.4 | n |  | TRUE
14 | bus_LV_5260-10_0_5_node_9 | 0.4 | n |  | TRUE
15 | bus_LV_5260-10_0_5_node_10 | 0.4 | n |  | TRUE
16 | bus_LV_5260-10_0_5_node_20 | 0.4 | n |  | TRUE
17 | bus_LV_5260-10_0_5_node_21 | 0.4 | n |  | TRUE
18 | bus_LV_5260-10_0_5_node_17 | 0.4 | n |  | TRUE
19 | bus_LV_5260-10_0_5_node_22 | 0.4 | n |  | TRUE
20 | bus_LV_5260-10_0_5_node_11 | 0.4 | n |  | TRUE
21 | bus_LV_5260-10_0_5_node_12 | 0.4 | n |  | TRUE
22 | bus_LV_5260-10_0_5_node_13 | 0.4 | n |  | TRUE
23 | bus_LV_5260-10_0_5_node_14 | 0.4 | n |  | TRUE
24 | bus_LV_5260-10_0_5_node_65 | 0.4 | n |  | TRUE
25 | bus_LV_5260-10_0_5_node_63 | 0.4 | n |  | TRUE
26 | bus_LV_5260-10_0_5_node_74 | 0.4 | n |  | TRUE
27 | bus_LV_5260-10_0_5_node_72 | 0.4 | n |  | TRUE
28 | bus_LV_5260-10_0_5_node_15 | 0.4 | n |  | TRUE
29 | bus_LV_5260-10_0_5_node_16 | 0.4 | n |  | TRUE
30 | bus_LV_5260-10_0_5_node_23 | 0.4 | n |  | TRUE
31 | bus_LV_5260-10_0_5_node_25 | 0.4 | n |  | TRUE
32 | bus_LV_5260-10_0_5_node_27 | 0.4 | n |  | TRUE
33 | bus_LV_5260-10_0_5_node_37 | 0.4 | n |  | TRUE
34 | bus_LV_5260-10_0_5_node_38 | 0.4 | n |  | TRUE
35 | bus_LV_5260-10_0_5_node_39 | 0.4 | n |  | TRUE
36 | bus_LV_5260-10_0_5_node_29 | 0.4 | n |  | TRUE
37 | bus_LV_5260-10_0_5_node_30 | 0.4 | n |  | TRUE
38 | bus_LV_5260-10_0_5_node_31 | 0.4 | n |  | TRUE
39 | bus_LV_5260-10_0_5_node_33 | 0.4 | n |  | TRUE
40 | bus_LV_5260-10_0_5_node_34 | 0.4 | n |  | TRUE
41 | bus_LV_5260-10_0_5_node_32 | 0.4 | n |  | TRUE
42 | bus_LV_5260-10_0_5_node_35 | 0.4 | n |  | TRUE
43 | bus_LV_5260-10_0_5_node_36 | 0.4 | n |  | TRUE
44 | bus_LV_5260-10_0_5_node_46 | 0.4 | n |  | TRUE
45 | bus_LV_5260-10_0_5_node_47 | 0.4 | n |  | TRUE
46 | bus_LV_5260-10_0_5_node_50 | 0.4 | n |  | TRUE
47 | bus_LV_5260-10_0_5_node_55 | 0.4 | n |  | TRUE
48 | bus_LV_5260-10_0_5_node_40 | 0.4 | n |  | TRUE
49 | bus_LV_5260-10_0_5_node_43 | 0.4 | n |  | TRUE
50 | bus_LV_5260-10_0_5_node_42 | 0.4 | n |  | TRUE
51 | bus_LV_5260-10_0_5_node_41 | 0.4 | n |  | TRUE
52 | bus_LV_5260-10_0_5_node_48 | 0.4 | n |  | TRUE
53 | bus_LV_5260-10_0_5_node_49 | 0.4 | n |  | TRUE
54 | bus_LV_5260-10_0_5_node_44 | 0.4 | n |  | TRUE
55 | bus_LV_5260-10_0_5_node_53 | 0.4 | n |  | TRUE
56 | bus_LV_5260-10_0_5_node_45 | 0.4 | n |  | TRUE
57 | bus_LV_5260-10_0_5_node_52 | 0.4 | n |  | TRUE
58 | bus_LV_5260-10_0_5_node_54 | 0.4 | n |  | TRUE
59 | bus_LV_5260-10_0_5_node_51 | 0.4 | n |  | TRUE
60 | bus_LV_5260-10_0_5_node_56 | 0.4 | n |  | TRUE
61 | bus_LV_5260-10_0_5_node_58 | 0.4 | n |  | TRUE
62 | bus_LV_5260-10_0_5_node_57 | 0.4 | n |  | TRUE
63 | bus_LV_5260-10_0_5_node_76 | 0.4 | n |  | TRUE
64 | bus_LV_5260-10_0_5_node_61 | 0.4 | n |  | TRUE
65 | bus_LV_5260-10_0_5_node_59 | 0.4 | n |  | TRUE
66 | bus_LV_5260-10_0_5_node_75 | 0.4 | n |  | TRUE
67 | bus_LV_5260-10_0_5_node_69 | 0.4 | n |  | TRUE
68 | bus_LV_5260-10_0_5_node_60 | 0.4 | n |  | TRUE
69 | bus_LV_5260-10_0_5_node_73 | 0.4 | n |  | TRUE
70 | bus_LV_5260-10_0_5_node_68 | 0.4 | n |  | TRUE
71 | bus_LV_5260-10_0_5_node_62 | 0.4 | n |  | TRUE
72 | bus_LV_5260-10_0_5_node_64 | 0.4 | n |  | TRUE
73 | bus_LV_5260-10_0_5_node_67 | 0.4 | n |  | TRUE
74 | bus_LV_5260-10_0_5_node_66 | 0.4 | n |  | TRUE
75 | bus_LV_5260-10_0_5_node_71 | 0.4 | n |  | TRUE
76 | bus_LV_5260-10_0_5_node_70 | 0.4 | n |  | TRUE
77 | bus_MV_70_1_node_85 | 20 | n |  | TRUE

## load
| name | bus | p_mw | q_mvar | const_z_percent | const_i_percent | sn_mva | scaling | in_service | type
0 | LV_5260-10_0_5_load_0 | 0 | 0.016769 | 0.0042028 | 0 | 0 |  | 1 | TRUE | wye
1 | LV_5260-10_0_5_load_1 | 1 | 0.011044 | 0.0027679 | 0 | 0 |  | 1 | TRUE | wye
2 | LV_5260-10_0_5_load_3 | 3 | 0.0095293 | 0.0023883 | 0 | 0 |  | 1 | TRUE | wye
3 | LV_5260-10_0_5_load_4 | 4 | 0.020381 | 0.005108 | 0 | 0 |  | 1 | TRUE | wye
4 | LV_5260-10_0_5_load_7 | 6 | 0.0059409 | 0.0014889 | 0 | 0 |  | 1 | TRUE | wye
5 | LV_5260-10_0_5_load_18 | 7 | 0.015504 | 0.0038857 | 0 | 0 |  | 1 | TRUE | wye
6 | LV_5260-10_0_5_load_6 | 9 | 0.014946 | 0.0037459 | 0 | 0 |  | 1 | TRUE | wye
7 | LV_5260-10_0_5_load_19 | 10 | 0.016625 | 0.0041667 | 0 | 0 |  | 1 | TRUE | wye
8 | LV_5260-10_0_5_load_28 | 11 | 0.0019948 | 0.00049994 | 0 | 0 |  | 1 | TRUE | wye
9 | LV_5260-10_0_5_load_24 | 12 | 0.016472 | 0.0041282 | 0 | 0 |  | 1 | TRUE | wye
10 | LV_5260-10_0_5_load_9 | 14 | 0.0096414 | 0.0024164 | 0 | 0 |  | 1 | TRUE | wye
11 | LV_5260-10_0_5_load_10 | 15 | 0.0096817 | 0.0024265 | 0 | 0 |  | 1 | TRUE | wye
12 | LV_5260-10_0_5_load_20 | 16 | 0.010884 | 0.0027279 | 0 | 0 |  | 1 | TRUE | wye
13 | LV_5260-10_0_5_load_21 | 17 | 0.06834 | 0.017128 | 0 | 0 |  | 1 | TRUE | wye
14 | LV_5260-10_0_5_load_22 | 19 | 0.011801 | 0.0029575 | 0 | 0 |  | 1 | TRUE | wye
15 | LV_5260-10_0_5_load_11 | 20 | 0.00304 | 0.00076191 | 0 | 0 |  | 1 | TRUE | wye
16 | LV_5260-10_0_5_load_13 | 22 | 0.0044938 | 0.0011262 | 0 | 0 |  | 1 | TRUE | wye
17 | LV_5260-10_0_5_load_14 | 23 | 0.002957 | 0.00074109 | 0 | 0 |  | 1 | TRUE | wye
18 | LV_5260-10_0_5_load_65 | 24 | 0.0014143 | 0.00035445 | 0 | 0 |  | 1 | TRUE | wye
19 | LV_5260-10_0_5_load_63 | 25 | 0.0011373 | 0.00028504 | 0 | 0 |  | 1 | TRUE | wye
20 | LV_5260-10_0_5_load_74 | 26 | 0.0043254 | 0.001084 | 0 | 0 |  | 1 | TRUE | wye
21 | LV_5260-10_0_5_load_72 | 27 | 0.0013286 | 0.00033299 | 0 | 0 |  | 1 | TRUE | wye
22 | LV_5260-10_0_5_load_15 | 28 | 0.012819 | 0.0032128 | 0 | 0 |  | 1 | TRUE | wye
23 | LV_5260-10_0_5_load_23 | 30 | 0.0045419 | 0.0011383 | 0 | 0 |  | 1 | TRUE | wye
24 | LV_5260-10_0_5_load_25 | 31 | 0.0027445 | 0.00068783 | 0 | 0 |  | 1 | TRUE | wye
25 | LV_5260-10_0_5_load_27 | 32 | 0.0083943 | 0.0021038 | 0 | 0 |  | 1 | TRUE | wye
26 | LV_5260-10_0_5_load_37 | 33 | 0.0031889 | 0.00079921 | 0 | 0 |  | 1 | TRUE | wye
27 | LV_5260-10_0_5_load_38 | 34 | 0.029564 | 0.0074093 | 0 | 0 |  | 1 | TRUE | wye
28 | LV_5260-10_0_5_load_39 | 35 | 0.0020949 | 0.00052504 | 0 | 0 |  | 1 | TRUE | wye
29 | LV_5260-10_0_5_load_31 | 38 | 0.0049081 | 0.0012301 | 0 | 0 |  | 1 | TRUE | wye
30 | LV_5260-10_0_5_load_33 | 39 | 0.0072621 | 0.0018201 | 0 | 0 |  | 1 | TRUE | wye
31 | LV_5260-10_0_5_load_34 | 40 | 0.0063804 | 0.0015991 | 0 | 0 |  | 1 | TRUE | wye
32 | LV_5260-10_0_5_load_32 | 41 | 0.00604 | 0.0015138 | 0 | 0 |  | 1 | TRUE | wye
33 | LV_5260-10_0_5_load_35 | 42 | 0.00090838 | 0.00022766 | 0 | 0 |  | 1 | TRUE | wye
34 | LV_5260-10_0_5_load_46 | 44 | 0.0034672 | 0.00086897 | 0 | 0 |  | 1 | TRUE | wye
35 | LV_5260-10_0_5_load_47 | 45 | 0.0036506 | 0.00091492 | 0 | 0 |  | 1 | TRUE | wye
36 | LV_5260-10_0_5_load_50 | 46 | 0.0047239 | 0.0011839 | 0 | 0 |  | 1 | TRUE | wye
37 | LV_5260-10_0_5_load_55 | 47 | 0.0036666 | 0.00091894 | 0 | 0 |  | 1 | TRUE | wye
38 | LV_5260-10_0_5_load_40 | 48 | 0.0049246 | 0.0012342 | 0 | 0 |  | 1 | TRUE | wye
39 | LV_5260-10_0_5_load_43 | 49 | 0.0017727 | 0.00044427 | 0 | 0 |  | 1 | TRUE | wye
40 | LV_5260-10_0_5_load_42 | 50 | 0.0022194 | 0.00055624 | 0 | 0 |  | 1 | TRUE | wye
41 | LV_5260-10_0_5_load_48 | 52 | 0.0067193 | 0.001684 | 0 | 0 |  | 1 | TRUE | wye
42 | LV_5260-10_0_5_load_49 | 53 | 0.011429 | 0.0028644 | 0 | 0 |  | 1 | TRUE | wye
43 | LV_5260-10_0_5_load_44 | 54 | 0.0014886 | 0.00037308 | 0 | 0 |  | 1 | TRUE | wye
44 | LV_5260-10_0_5_load_53 | 55 | 0.0015157 | 0.00037987 | 0 | 0 |  | 1 | TRUE | wye
45 | LV_5260-10_0_5_load_45 | 56 | 0.0025857 | 0.00064805 | 0 | 0 |  | 1 | TRUE | wye
46 | LV_5260-10_0_5_load_52 | 57 | 0.0027831 | 0.00069752 | 0 | 0 |  | 1 | TRUE | wye
47 | LV_5260-10_0_5_load_56 | 60 | 0.0041324 | 0.0010357 | 0 | 0 |  | 1 | TRUE | wye
48 | LV_5260-10_0_5_load_57 | 62 | 0.0035978 | 0.00090169 | 0 | 0 |  | 1 | TRUE | wye
49 | LV_5260-10_0_5_load_76 | 63 | 0.0075141 | 0.0018832 | 0 | 0 |  | 1 | TRUE | wye
50 | LV_5260-10_0_5_load_61 | 64 | 0.0018306 | 0.00045878 | 0 | 0 |  | 1 | TRUE | wye
51 | LV_5260-10_0_5_load_59 | 65 | 0.0053996 | 0.0013533 | 0 | 0 |  | 1 | TRUE | wye
52 | LV_5260-10_0_5_load_75 | 66 | 0.0024261 | 0.00060804 | 0 | 0 |  | 1 | TRUE | wye
53 | LV_5260-10_0_5_load_60 | 68 | 0.0096711 | 0.0024238 | 0 | 0 |  | 1 | TRUE | wye
54 | LV_5260-10_0_5_load_73 | 69 | 0.001849 | 0.00046339 | 0 | 0 |  | 1 | TRUE | wye
55 | LV_5260-10_0_5_load_62 | 71 | 0.003794 | 0.00095086 | 0 | 0 |  | 1 | TRUE | wye
56 | LV_5260-10_0_5_load_67 | 73 | 0.0028378 | 0.00071121 | 0 | 0 |  | 1 | TRUE | wye
57 | LV_5260-10_0_5_load_66 | 74 | 0.00086171 | 0.00021596 | 0 | 0 |  | 1 | TRUE | wye
58 | LV_5260-10_0_5_load_71 | 75 | 0.0020521 | 0.0005143 | 0 | 0 |  | 1 | TRUE | wye
59 | LV_5260-10_0_5_load_70 | 76 | 0.0026362 | 0.00066068 | 0 | 0 |  | 1 | TRUE | wye

## ext_grid
| name | bus | vm_pu | va_degree | slack_weight | in_service
0 |  | 33 | 1 | 0 | 1 | TRUE

## line
| name | std_type | from_bus | to_bus | length_km | r_ohm_per_km | x_ohm_per_km | c_nf_per_km | g_us_per_km | max_i_ka | df | parallel | type | in_service
0 | LV_5260-10_0_5_line_0 |  | 0 | 1 | 0.0035499 | 0.125 | 0.08 | 261 | 0 | 0.364 | 1 | 3 | cs | TRUE
1 | LV_5260-10_0_5_line_1 |  | 0 | 2 | 0.016489 | 0.125 | 0.08 | 261 | 0 | 0.364 | 1 | 3 | cs | TRUE
2 | LV_5260-10_0_5_line_2 |  | 1 | 3 | 0.011033 | 0.125 | 0.08 | 261 | 0 | 0.364 | 1 | 3 | cs | TRUE
3 | LV_5260-10_0_5_line_3 |  | 2 | 4 | 0.022667 | 0.125 | 0.08 | 261 | 0 | 0.364 | 1 | 1 | cs | TRUE
4 | LV_5260-10_0_5_line_4 |  | 2 | 5 | 0.016722 | 0.125 | 0.08 | 261 | 0 | 0.364 | 1 | 3 | cs | TRUE
5 | LV_5260-10_0_5_line_5 |  | 3 | 6 | 0.02937 | 0.125 | 0.08 | 261 | 0 | 0.364 | 1 | 3 | cs | TRUE
6 | LV_5260-10_0_5_line_6 |  | 4 | 7 | 0.016787 | 0.125 | 0.08 | 261 | 0 | 0.364 | 1 | 1 | cs | TRUE
7 | LV_5260-10_0_5_line_7 |  | 5 | 8 | 0.0338 | 0.125 | 0.08 | 261 | 0 | 0.364 | 1 | 3 | cs | TRUE
8 | LV_5260-10_0_5_line_8 |  | 6 | 9 | 0.0033016 | 0.125 | 0.08 | 261 | 0 | 0.364 | 1 | 2 | cs | TRUE
9 | LV_5260-10_0_5_line_9 |  | 7 | 10 | 0.023952 | 0.125 | 0.08 | 261 | 0 | 0.364 | 1 | 1 | cs | TRUE
10 | LV_5260-10_0_5_line_10 |  | 8 | 11 | 0.039146 | 0.125 | 0.08 | 261 | 0 | 0.364 | 1 | 1 | cs | TRUE
11 | LV_5260-10_0_5_line_11 |  | 8 | 12 | 0.013612 | 0.125 | 0.08 | 261 | 0 | 0.364 | 1 | 3 | cs | TRUE
12 | LV_5260-10_0_5_line_12 |  | 9 | 13 | 0.015414 | 0.125 | 0.08 | 261 | 0 | 0.364 | 1 | 1 | cs | TRUE
13 | LV_5260-10_0_5_line_13 |  | 11 | 36 | 0.018354 | 0.125 | 0.08 | 261 | 0 | 0.364 | 1 | 1 | cs | TRUE
14 | LV_5260-10_0_5_line_14 |  | 12 | 31 | 0.019303 | 0.125 | 0.08 | 261 | 0 | 0.364 | 1 | 3 | cs | TRUE
15 | LV_5260-10_0_5_line_15 |  | 13 | 14 | 0.012457 | 0.125 | 0.08 | 261 | 0 | 0.364 | 1 | 1 | cs | TRUE
16 | LV_5260-10_0_5_line_16 |  | 13 | 15 | 0.024285 | 0.125 | 0.08 | 261 | 0 | 0.364 | 1 | 1 | cs | TRUE
17 | LV_5260-10_0_5_line_17 |  | 14 | 16 | 0.01936 | 0.125 | 0.08 | 261 | 0 | 0.364 | 1 | 1 | cs | TRUE
18 | LV_5260-10_0_5_line_18 |  | 15 | 17 | 0.010461 | 0.125 | 0.08 | 261 | 0 | 0.364 | 1 | 1 | cs | TRUE
19 | LV_5260-10_0_5_line_19 |  | 16 | 18 | 0.026133 | 0.125 | 0.08 | 261 | 0 | 0.364 | 1 | 1 | cs | TRUE
20 | LV_5260-10_0_5_line_20 |  | 17 | 19 | 0.045836 | 0.125 | 0.08 | 261 | 0 | 0.364 | 1 | 1 | cs | TRUE
21 | LV_5260-10_0_5_line_21 |  | 18 | 29 | 0.062547 | 0.125 | 0.08 | 261 | 0 | 0.364 | 1 | 1 | cs | TRUE
22 | LV_5260-10_0_5_line_22 |  | 19 | 30 | 0.010735 | 0.125 | 0.08 | 261 | 0 | 0.364 | 1 | 1 | cs | TRUE
23 | LV_5260-10_0_5_line_23 |  | 20 | 21 | 0.01558 | 0.125 | 0.08 | 261 | 0 | 0.364 | 1 | 1 | cs | TRUE
24 | LV_5260-10_0_5_line_24 |  | 20 | 22 | 0.01466 | 0.125 | 0.08 | 261 | 0 | 0.364 | 1 | 1 | cs | TRUE
25 | LV_5260-10_0_5_line_25 |  | 21 | 23 | 0.01725 | 0.125 | 0.08 | 261 | 0 | 0.364 | 1 | 1 | cs | TRUE
26 | LV_5260-10_0_5_line_26 |  | 21 | 24 | 0.14063 | 0.125 | 0.08 | 261 | 0 | 0.364 | 1 | 1 | cs | TRUE
27 | LV_5260-10_0_5_line_27 |  | 24 | 25 | 0.0011241 | 0.125 | 0.08 | 261 | 0 | 0.364 | 1 | 1 | cs | TRUE
28 | LV_5260-10_0_5_line_28 |  | 25 | 71 | 0.020661 | 0.125 | 0.08 | 261 | 0 | 0.364 | 1 | 1 | cs | TRUE
29 | LV_5260-10_0_5_line_29 |  | 26 | 27 | 0.0013147 | 0.125 | 0.08 | 261 | 0 | 0.364 | 1 | 1 | cs | TRUE
30 | LV_5260-10_0_5_line_30 |  | 27 | 76 | 0.011409 | 0.125 | 0.08 | 261 | 0 | 0.364 | 1 | 1 | cs | TRUE
31 | LV_5260-10_0_5_line_31 |  | 28 | 29 | 0.010191 | 0.125 | 0.08 | 261 | 0 | 0.364 | 1 | 1 | cs | TRUE
32 | LV_5260-10_0_5_line_32 |  | 31 | 32 | 0.029801 | 0.125 | 0.08 | 261 | 0 | 0.364 | 1 | 1 | cs | TRUE
33 | LV_5260-10_0_5_line_33 |  | 31 | 33 | 0.049305 | 0.125 | 0.08 | 261 | 0 | 0.364 | 1 | 3 | cs | TRUE
34 | LV_5260-10_0_5_line_34 |  | 33 | 34 | 0.0081263 | 0.125 | 0.08 | 261 | 0 | 0.364 | 1 | 2 | cs | TRUE
35 | LV_5260-10_0_5_line_35 |  | 34 | 35 | 0.019341 | 0.125 | 0.08 | 261 | 0 | 0.364 | 1 | 1 | cs | TRUE
36 | LV_5260-10_0_5_line_36 |  | 35 | 48 | 0.030983 | 0.125 | 0.08 | 261 | 0 | 0.364 | 1 | 1 | cs | TRUE
37 | LV_5260-10_0_5_line_37 |  | 36 | 37 | 0.011469 | 0.125 | 0.08 | 261 | 0 | 0.364 | 1 | 1 | cs | TRUE
38 | LV_5260-10_0_5_line_38 |  | 36 | 38 | 0.014185 | 0.125 | 0.08 | 261 | 0 | 0.364 | 1 | 1 | cs | TRUE
39 | LV_5260-10_0_5_line_39 |  | 37 | 39 | 0.010274 | 0.125 | 0.08 | 261 | 0 | 0.364 | 1 | 1 | cs | TRUE
40 | LV_5260-10_0_5_line_40 |  | 38 | 40 | 0.0087449 | 0.125 | 0.08 | 261 | 0 | 0.364 | 1 | 1 | cs | TRUE
41 | LV_5260-10_0_5_line_41 |  | 39 | 41 | 0.015741 | 0.125 | 0.08 | 261 | 0 | 0.364 | 1 | 1 | cs | TRUE
42 | LV_5260-10_0_5_line_42 |  | 42 | 43 | 0.027463 | 0.125 | 0.08 | 261 | 0 | 0.364 | 1 | 1 | cs | TRUE
43 | LV_5260-10_0_5_line_43 |  | 43 | 44 | 0.0020289 | 0.125 | 0.08 | 261 | 0 | 0.364 | 1 | 1 | cs | TRUE
44 | LV_5260-10_0_5_line_44 |  | 43 | 45 | 0.047066 | 0.125 | 0.08 | 261 | 0 | 0.364 | 1 | 1 | cs | TRUE
45 | LV_5260-10_0_5_line_45 |  | 44 | 46 | 0.041917 | 0.125 | 0.08 | 261 | 0 | 0.364 | 1 | 1 | cs | TRUE
46 | LV_5260-10_0_5_line_46 |  | 45 | 47 | 0.00502 | 0.125 | 0.08 | 261 | 0 | 0.364 | 1 | 1 | cs | TRUE
47 | LV_5260-10_0_5_line_47 |  | 46 | 59 | 0.0051664 | 0.125 | 0.08 | 261 | 0 | 0.364 | 1 | 1 | cs | TRUE
48 | LV_5260-10_0_5_line_48 |  | 48 | 49 | 0.044508 | 0.125 | 0.08 | 261 | 0 | 0.364 | 1 | 1 | cs | TRUE
49 | LV_5260-10_0_5_line_49 |  | 49 | 54 | 0.026583 | 0.125 | 0.08 | 261 | 0 | 0.364 | 1 | 1 | cs | TRUE
50 | LV_5260-10_0_5_line_50 |  | 49 | 50 | 0.026582 | 0.125 | 0.08 | 261 | 0 | 0.364 | 1 | 1 | cs | TRUE
51 | LV_5260-10_0_5_line_51 |  | 51 | 52 | 0.018166 | 0.125 | 0.08 | 261 | 0 | 0.364 | 1 | 1 | cs | TRUE
52 | LV_5260-10_0_5_line_52 |  | 51 | 53 | 0.061389 | 0.125 | 0.08 | 261 | 0 | 0.364 | 1 | 1 | cs | TRUE
53 | LV_5260-10_0_5_line_53 |  | 52 | 55 | 0.013633 | 0.125 | 0.08 | 261 | 0 | 0.364 | 1 | 1 | cs | TRUE
54 | LV_5260-10_0_5_line_54 |  | 52 | 56 | 0.039521 | 0.125 | 0.08 | 261 | 0 | 0.364 | 1 | 1 | cs | TRUE
55 | LV_5260-10_0_5_line_55 |  | 54 | 56 | 0.031465 | 0.125 | 0.08 | 261 | 0 | 0.364 | 1 | 1 | cs | TRUE
56 | LV_5260-10_0_5_line_56 |  | 56 | 57 | 0.027931 | 0.125 | 0.08 | 261 | 0 | 0.364 | 1 | 1 | cs | TRUE
57 | LV_5260-10_0_5_line_57 |  | 57 | 58 | 0.020726 | 0.125 | 0.08 | 261 | 0 | 0.364 | 1 | 1 | cs | TRUE
58 | LV_5260-10_0_5_line_58 |  | 58 | 61 | 0.023197 | 0.125 | 0.08 | 261 | 0 | 0.364 | 1 | 1 | cs | TRUE
59 | LV_5260-10_0_5_line_59 |  | 58 | 59 | 0.044224 | 0.125 | 0.08 | 261 | 0 | 0.364 | 1 | 1 | cs | TRUE
60 | LV_5260-10_0_5_line_60 |  | 59 | 60 | 0.018743 | 0.125 | 0.08 | 261 | 0 | 0.364 | 1 | 1 | cs | TRUE
61 | LV_5260-10_0_5_line_61 |  | 60 | 62 | 0.030523 | 0.125 | 0.08 | 261 | 0 | 0.364 | 1 | 1 | cs | TRUE
62 | LV_5260-10_0_5_line_62 |  | 60 | 63 | 0.088348 | 0.125 | 0.08 | 261 | 0 | 0.364 | 1 | 1 | cs | TRUE
63 | LV_5260-10_0_5_line_63 |  | 61 | 64 | 0.023779 | 0.125 | 0.08 | 261 | 0 | 0.364 | 1 | 1 | cs | TRUE
64 | LV_5260-10_0_5_line_64 |  | 61 | 65 | 0.0058817 | 0.125 | 0.08 | 261 | 0 | 0.364 | 1 | 1 | cs | TRUE
65 | LV_5260-10_0_5_line_65 |  | 63 | 66 | 0.22085 | 0.125 | 0.08 | 261 | 0 | 0.364 | 1 | 1 | cs | TRUE
66 | LV_5260-10_0_5_line_66 |  | 64 | 67 | 0.0098636 | 0.125 | 0.08 | 261 | 0 | 0.364 | 1 | 1 | cs | TRUE
67 | LV_5260-10_0_5_line_67 |  | 65 | 68 | 0.040529 | 0.125 | 0.08 | 261 | 0 | 0.364 | 1 | 1 | cs | TRUE
68 | LV_5260-10_0_5_line_68 |  | 67 | 69 | 0.026072 | 0.125 | 0.08 | 261 | 0 | 0.364 | 1 | 1 | cs | TRUE
69 | LV_5260-10_0_5_line_69 |  | 67 | 70 | 0.018728 | 0.125 | 0.08 | 261 | 0 | 0.364 | 1 | 1 | cs | TRUE
70 | LV_5260-10_0_5_line_70 |  | 69 | 75 | 0.0034644 | 0.125 | 0.08 | 261 | 0 | 0.364 | 1 | 1 | cs | TRUE
71 | LV_5260-10_0_5_line_71 |  | 70 | 73 | 0.0083206 | 0.125 | 0.08 | 261 | 0 | 0.364 | 1 | 1 | cs | TRUE
72 | LV_5260-10_0_5_line_72 |  | 71 | 72 | 0.022639 | 0.125 | 0.08 | 261 | 0 | 0.364 | 1 | 1 | cs | TRUE
73 | LV_5260-10_0_5_line_73 |  | 71 | 73 | 0.060788 | 0.125 | 0.08 | 261 | 0 | 0.364 | 1 | 1 | cs | TRUE
74 | LV_5260-10_0_5_line_74 |  | 72 | 74 | 0.010216 | 0.125 | 0.08 | 261 | 0 | 0.364 | 1 | 1 | cs | TRUE
75 | LV_5260-10_0_5_line_75 |  | 75 | 76 | 0.014458 | 0.125 | 0.08 | 261 | 0 | 0.364 | 1 | 1 | cs | TRUE

## trafo
| name | std_type | hv_bus | lv_bus | sn_mva | vn_hv_kv | vn_lv_kv | vk_percent | vkr_percent | pfe_kw | i0_percent | shift_degree | tap_side | tap_neutral | tap_min | tap_max | tap_step_percent | tap_step_degree | tap_pos | tap_phase_shifter | parallel | df | in_service
0 | LV_5260-10_0_5_trafo_37 | 0.63 MVA 20/0.4 kV | 77 | 33 | 0.63 | 20 | 0.4 | 6 | 1.206 | 1.65 | 0.2619 | 150 | hv | 0 | -2 | 2 | 2.5 | 0 | 0 | FALSE | 1 | 1 | TRUE

## line_geodata
| x0 | y0 | x1 | y1 | x2 | y2 | x3 | y3 | x4 | y4 | x5 | y5 | x6 | y6
0 | 2719295.2357 | 1077955.0157 | 2719298.3101 | 1077953.2408
1 | 2719280.9559 | 1077963.2595 | 2719295.2357 | 1077955.0157
2 | 2719298.3101 | 1077953.2408 | 2719307.8647 | 1077947.7249
3 | 2719280.9559 | 1077963.2595 | 2719269.6201 | 1077943.6302
4 | 2719266.1534 | 1077971.12 | 2719280.9559 | 1077963.2595
5 | 2719307.8647 | 1077947.7249 | 2719310.4076 | 1077946.2569 | 2719332.8218 | 1077932.2436
6 | 2719269.6201 | 1077943.6302 | 2719261.2252 | 1077929.0936
7 | 2719266.1534 | 1077971.12 | 2719256.3657 | 1077976.0766 | 2719236.3769 | 1077987.2604
8 | 2719335.6213 | 1077930.4934 | 2719332.8218 | 1077932.2436
9 | 2719240.0022 | 1077940.1976 | 2719261.2252 | 1077929.0936
10 | 2719236.3769 | 1077987.2604 | 2719228.4412 | 1077991.6973 | 2719203.3757 | 1078008.2791
11 | 2719236.3769 | 1077987.2604 | 2719237.7322 | 1078000.8048
12 | 2719348.6912 | 1077922.3222 | 2719335.6213 | 1077930.4934
13 | 2719188.0229 | 1078018.3373 | 2719197.5867 | 1078012.1087 | 2719203.3757 | 1078008.2791
14 | 2719237.7322 | 1078000.8048 | 2719239.654 | 1078020.0117
15 | 2719348.6912 | 1077922.3222 | 2719359.2532 | 1077915.7171
16 | 2719348.6912 | 1077922.3222 | 2719351.3774 | 1077946.4586
17 | 2719375.6676 | 1077905.4519 | 2719359.2532 | 1077915.7171
18 | 2719352.5344 | 1077956.8552 | 2719351.3774 | 1077946.4586
19 | 2719397.8248 | 1077891.5954 | 2719375.6676 | 1077905.4519
20 | 2719352.5344 | 1077956.8552 | 2719357.6044 | 1078002.4104
21 | 2719397.8248 | 1077891.5954 | 2719401.4461 | 1077889.6204 | 2719450.4136 | 1077859.0687 | 2719451.1217 | 1077858.6267
22 | 2719357.6044 | 1078002.4104 | 2719358.7918 | 1078013.0796
23 | 2719489.0239 | 1078318.2432 | 2719492.635 | 1078319.9485 | 2719504.1011 | 1078321.6166
24 | 2719518.6084 | 1078323.727 | 2719504.1011 | 1078321.6166
25 | 2719489.0239 | 1078318.2432 | 2719488.3208 | 1078335.4751
26 | 2719348.4051 | 1078316.6102 | 2719489.0239 | 1078318.2432
27 | 2719348.4051 | 1078316.6102 | 2719347.3229 | 1078316.9146
28 | 2719327.4336 | 1078322.5083 | 2719347.3229 | 1078316.9146
29 | 2719357.9695 | 1078223.7443 | 2719356.7162 | 1078224.1413
30 | 2719345.8394 | 1078227.5865 | 2719345.8438 | 1078227.5852 | 2719356.7162 | 1078224.1413
31 | 2719451.1217 | 1077858.6267 | 2719441.5203 | 1077855.211
32 | 2719232.3277 | 1078046.0567 | 2719238.8866 | 1078040.8923 | 2719240.6157 | 1078037.9129 | 2719241.1024 | 1078034.4866 | 2719239.654 | 1078020.0117
33 | 2719239.654 | 1078020.0117 | 2719287.5422 | 1078031.7482
34 | 2719287.5422 | 1078031.7482 | 2719288.0998 | 1078039.8553
35 | 2719289.4269 | 1078059.151 | 2719288.0998 | 1078039.8553
36 | 2719289.4269 | 1078059.151 | 2719291.5528 | 1078090.0614
37 | 2719188.0229 | 1078018.3373 | 2719178.7211 | 1078025.0826
38 | 2719188.0229 | 1078018.3373 | 2719190.7726 | 1078032.2534
39 | 2719178.7211 | 1078025.0826 | 2719170.8226 | 1078030.7989 | 2719170.4104 | 1078031.1219
40 | 2719192.4678 | 1078040.8324 | 2719190.7726 | 1078032.2534
41 | 2719158.0175 | 1078040.8271 | 2719162.9306 | 1078036.9825 | 2719170.4104 | 1078031.1219
42 | 2719213.2552 | 1078141.8968 | 2719210.6889 | 1078132.0618 | 2719207.2943 | 1078115.0991
43 | 2719213.2552 | 1078141.8968 | 2719213.7354 | 1078143.8681
44 | 2719213.2552 | 1078141.8968 | 2719166.6053 | 1078148.1381
45 | 2719213.7354 | 1078143.8681 | 2719223.6566 | 1078184.5942
46 | 2719161.6296 | 1078148.8038 | 2719166.6053 | 1078148.1381
47 | 2719224.8794 | 1078189.6138 | 2719223.6566 | 1078184.5942
48 | 2719249.1423 | 1078103.5622 | 2719291.5528 | 1078090.0614
49 | 2719249.1423 | 1078103.5622 | 2719252.7107 | 1078129.9046
50 | 2719245.574 | 1078077.2212 | 2719249.1423 | 1078103.5622
51 | 2719294.8008 | 1078137.2884 | 2719296.0459 | 1078155.4112
52 | 2719294.8008 | 1078137.2884 | 2719327.5253 | 1078134.0708 | 2719329.6232 | 1078133.2891 | 2719331.6387 | 1078131.5606 | 2719332.5305 | 1078128.8762 | 2719333.3492 | 1078108.1085
53 | 2719296.9803 | 1078169.0119 | 2719296.0459 | 1078155.4112
54 | 2719256.9346 | 1078161.085 | 2719296.0459 | 1078155.4112
55 | 2719252.7107 | 1078129.9046 | 2719256.9346 | 1078161.085
56 | 2719256.9346 | 1078161.085 | 2719257.918 | 1078168.3447 | 2719259.1581 | 1078188.9126
57 | 2719260.4054 | 1078209.6007 | 2719259.1581 | 1078188.9126
58 | 2719283.4384 | 1078212.3754 | 2719270.276 | 1078209.9162 | 2719260.4054 | 1078209.6007
59 | 2719260.4054 | 1078209.6007 | 2719257.1453 | 1078209.4145 | 2719245.1993 | 1078209.1251 | 2719239.9027 | 1078207.3759 | 2719232.7612 | 1078201.4208 | 2719226.505 | 1078192.7145 | 2719224.8794 | 1078189.6138
60 | 2719224.8794 | 1078189.6138 | 2719206.1394 | 1078189.2937
61 | 2719175.6205 | 1078188.7725 | 2719206.1394 | 1078189.2937
62 | 2719206.1394 | 1078189.2937 | 2719189.5803 | 1078276.0761
63 | 2719283.4384 | 1078212.3754 | 2719297.592 | 1078231.4828
64 | 2719283.4384 | 1078212.3754 | 2719289.1353 | 1078210.913
65 | 2719189.5803 | 1078276.0761 | 2719097.552 | 1078476.8338
66 | 2719303.4631 | 1078239.4088 | 2719297.592 | 1078231.4828
67 | 2719327.617 | 1078198.8301 | 2719319.4979 | 1078203.1187 | 2719289.1353 | 1078210.913
68 | 2719303.4631 | 1078239.4088 | 2719328.5761 | 1078232.4026
69 | 2719303.4631 | 1078239.4088 | 2719313.929 | 1078254.958
70 | 2719328.5761 | 1078232.4026 | 2719331.913 | 1078231.4717
71 | 2719313.929 | 1078254.958 | 2719313.7661 | 1078263.277
72 | 2719305.6402 | 1078328.6375 | 2719327.4336 | 1078322.5083
73 | 2719313.7661 | 1078263.277 | 2719327.4336 | 1078322.5083
74 | 2719305.6402 | 1078328.6375 | 2719309.5035 | 1078338.0976
75 | 2719345.8394 | 1078227.5865 | 2719331.913 | 1078231.4717

## bus_geodata
| x | y | coords
0 | 2719295.2357 | 1077955.0157
1 | 2719298.3101 | 1077953.2408
2 | 2719280.9559 | 1077963.2595
3 | 2719307.8647 | 1077947.7249
4 | 2719269.6201 | 1077943.6302
5 | 2719266.1534 | 1077971.12
6 | 2719332.8218 | 1077932.2436
7 | 2719261.2252 | 1077929.0936
8 | 2719236.3769 | 1077987.2604
9 | 2719335.6213 | 1077930.4934
10 | 2719240.0022 | 1077940.1976
11 | 2719203.3757 | 1078008.2791
12 | 2719237.7322 | 1078000.8048
13 | 2719348.6912 | 1077922.3222
14 | 2719359.2532 | 1077915.717
15 | 2719351.3774 | 1077946.4586
16 | 2719375.6676 | 1077905.4519
17 | 2719352.5344 | 1077956.8552
18 | 2719397.8248 | 1077891.5954
19 | 2719357.6044 | 1078002.4104
20 | 2719504.1011 | 1078321.6166
21 | 2719489.0239 | 1078318.2432
22 | 2719518.6084 | 1078323.727
23 | 2719488.3208 | 1078335.4751
24 | 2719348.4051 | 1078316.6102
25 | 2719347.3229 | 1078316.9146
26 | 2719357.9695 | 1078223.7443
27 | 2719356.7162 | 1078224.1413
28 | 2719441.5203 | 1077855.211
29 | 2719451.1217 | 1077858.6267
30 | 2719358.7918 | 1078013.0796
31 | 2719239.654 | 1078020.0117
32 | 2719232.3277 | 1078046.0567
33 | 2719287.5422 | 1078031.7482
34 | 2719288.0998 | 1078039.8553
35 | 2719289.4269 | 1078059.151
36 | 2719188.0229 | 1078018.3373
37 | 2719178.7211 | 1078025.0826
38 | 2719190.7726 | 1078032.2534
39 | 2719170.4104 | 1078031.1219
40 | 2719192.4678 | 1078040.8324
41 | 2719158.0175 | 1078040.8271
42 | 2719207.2943 | 1078115.0991
43 | 2719213.2552 | 1078141.8968
44 | 2719213.7354 | 1078143.8681
45 | 2719166.6053 | 1078148.1381
46 | 2719223.6566 | 1078184.5942
47 | 2719161.6296 | 1078148.8038
48 | 2719291.5528 | 1078090.0613
49 | 2719249.1423 | 1078103.5622
50 | 2719245.574 | 1078077.2212
51 | 2719294.8008 | 1078137.2884
52 | 2719296.0459 | 1078155.4112
53 | 2719333.3492 | 1078108.1085
54 | 2719252.7107 | 1078129.9046
55 | 2719296.9803 | 1078169.0119
56 | 2719256.9346 | 1078161.085
57 | 2719259.1581 | 1078188.9126
58 | 2719260.4054 | 1078209.6007
59 | 2719224.8794 | 1078189.6138
60 | 2719206.1394 | 1078189.2937
61 | 2719283.4384 | 1078212.3754
62 | 2719175.6205 | 1078188.7725
63 | 2719189.5803 | 1078276.0761
64 | 2719297.592 | 1078231.4828
65 | 2719289.1353 | 1078210.913
66 | 2719097.552 | 1078476.8338
67 | 2719303.4631 | 1078239.4088
68 | 2719327.617 | 1078198.8301
69 | 2719328.5761 | 1078232.4026
70 | 2719313.929 | 1078254.958
71 | 2719327.4336 | 1078322.5083
72 | 2719305.6402 | 1078328.6375
73 | 2719313.7661 | 1078263.277
74 | 2719309.5035 | 1078338.0976
75 | 2719331.913 | 1078231.4717
76 | 2719345.8394 | 1078227.5864
77 | 2719266.1534 | 1077971.12

## line_std_types
| c_nf_per_km | r_ohm_per_km | x_ohm_per_km | max_i_ka | type | q_mm2 | alpha | voltage_rating
NAYY 4x50 SE | 210 | 0.642 | 0.083 | 0.142 | cs | 50 | 0.00403 | LV
NAYY 4x120 SE | 264 | 0.225 | 0.08 | 0.242 | cs | 120 | 0.00403 | LV
NAYY 4x150 SE | 261 | 0.208 | 0.08 | 0.27 | cs | 150 | 0.00403 | LV
NA2XS2Y 1x95 RM/25 12/20 kV | 216 | 0.313 | 0.132 | 0.252 | cs | 95 | 0.00403 | MV
NA2XS2Y 1x185 RM/25 12/20 kV | 273 | 0.161 | 0.117 | 0.362 | cs | 185 | 0.00403 | MV
NA2XS2Y 1x240 RM/25 12/20 kV | 304 | 0.122 | 0.112 | 0.421 | cs | 240 | 0.00403 | MV
NA2XS2Y 1x95 RM/25 6/10 kV | 315 | 0.313 | 0.123 | 0.249 | cs | 95 | 0.00403 | MV
NA2XS2Y 1x185 RM/25 6/10 kV | 406 | 0.161 | 0.11 | 0.358 | cs | 185 | 0.00403 | MV
NA2XS2Y 1x240 RM/25 6/10 kV | 456 | 0.122 | 0.105 | 0.416 | cs | 240 | 0.00403 | MV
NA2XS2Y 1x150 RM/25 12/20 kV | 250 | 0.206 | 0.116 | 0.319 | cs | 150 | 0.00403 | MV
NA2XS2Y 1x120 RM/25 12/20 kV | 230 | 0.253 | 0.119 | 0.283 | cs | 120 | 0.00403 | MV
NA2XS2Y 1x70 RM/25 12/20 kV | 190 | 0.443 | 0.132 | 0.22 | cs | 70 | 0.00403 | MV
NA2XS2Y 1x150 RM/25 6/10 kV | 360 | 0.206 | 0.11 | 0.315 | cs | 150 | 0.00403 | MV
NA2XS2Y 1x120 RM/25 6/10 kV | 340 | 0.253 | 0.113 | 0.28 | cs | 120 | 0.00403 | MV
NA2XS2Y 1x70 RM/25 6/10 kV | 280 | 0.443 | 0.123 | 0.217 | cs | 70 | 0.00403 | MV
N2XS(FL)2Y 1x120 RM/35 64/110 kV | 112 | 0.153 | 0.166 | 0.366 | cs | 120 | 0.00393 | HV
N2XS(FL)2Y 1x185 RM/35 64/110 kV | 125 | 0.099 | 0.156 | 0.457 | cs | 185 | 0.00393 | HV
N2XS(FL)2Y 1x240 RM/35 64/110 kV | 135 | 0.075 | 0.149 | 0.526 | cs | 240 | 0.00393 | HV
N2XS(FL)2Y 1x300 RM/35 64/110 kV | 144 | 0.06 | 0.144 | 0.588 | cs | 300 | 0.00393 | HV
15-AL1/3-ST1A 0.4 | 11 | 1.8769 | 0.35 | 0.105 | ol | 16 | 0.00403 | LV
24-AL1/4-ST1A 0.4 | 11.25 | 1.2012 | 0.335 | 0.14 | ol | 24 | 0.00403 | LV
48-AL1/8-ST1A 0.4 | 12.2 | 0.5939 | 0.3 | 0.21 | ol | 48 | 0.00403 | LV
94-AL1/15-ST1A 0.4 | 13.2 | 0.306 | 0.29 | 0.35 | ol | 94 | 0.00403 | LV
34-AL1/6-ST1A 10.0 | 9.7 | 0.8342 | 0.36 | 0.17 | ol | 34 | 0.00403 | MV
48-AL1/8-ST1A 10.0 | 10.1 | 0.5939 | 0.35 | 0.21 | ol | 48 | 0.00403 | MV
70-AL1/11-ST1A 10.0 | 10.4 | 0.4132 | 0.339 | 0.29 | ol | 70 | 0.00403 | MV
94-AL1/15-ST1A 10.0 | 10.75 | 0.306 | 0.33 | 0.35 | ol | 94 | 0.00403 | MV
122-AL1/20-ST1A 10.0 | 11.1 | 0.2376 | 0.323 | 0.41 | ol | 122 | 0.00403 | MV
149-AL1/24-ST1A 10.0 | 11.25 | 0.194 | 0.315 | 0.47 | ol | 149 | 0.00403 | MV
34-AL1/6-ST1A 20.0 | 9.15 | 0.8342 | 0.382 | 0.17 | ol | 34 | 0.00403 | MV
48-AL1/8-ST1A 20.0 | 9.5 | 0.5939 | 0.372 | 0.21 | ol | 48 | 0.00403 | MV
70-AL1/11-ST1A 20.0 | 9.7 | 0.4132 | 0.36 | 0.29 | ol | 70 | 0.00403 | MV
94-AL1/15-ST1A 20.0 | 10 | 0.306 | 0.35 | 0.35 | ol | 94 | 0.00403 | MV
122-AL1/20-ST1A 20.0 | 10.3 | 0.2376 | 0.344 | 0.41 | ol | 122 | 0.00403 | MV
149-AL1/24-ST1A 20.0 | 10.5 | 0.194 | 0.337 | 0.47 | ol | 149 | 0.00403 | MV
184-AL1/30-ST1A 20.0 | 10.75 | 0.1571 | 0.33 | 0.535 | ol | 184 | 0.00403 | MV
243-AL1/39-ST1A 20.0 | 11 | 0.1188 | 0.32 | 0.645 | ol | 243 | 0.00403 | MV
48-AL1/8-ST1A 110.0 | 8 | 0.5939 | 0.46 | 0.21 | ol | 48 | 0.00403 | HV
70-AL1/11-ST1A 110.0 | 8.4 | 0.4132 | 0.45 | 0.29 | ol | 70 | 0.00403 | HV
94-AL1/15-ST1A 110.0 | 8.65 | 0.306 | 0.44 | 0.35 | ol | 94 | 0.00403 | HV
122-AL1/20-ST1A 110.0 | 8.5 | 0.2376 | 0.43 | 0.41 | ol | 122 | 0.00403 | HV
149-AL1/24-ST1A 110.0 | 8.75 | 0.194 | 0.41 | 0.47 | ol | 149 | 0.00403 | HV
184-AL1/30-ST1A 110.0 | 8.8 | 0.1571 | 0.4 | 0.535 | ol | 184 | 0.00403 | HV
243-AL1/39-ST1A 110.0 | 9 | 0.1188 | 0.39 | 0.645 | ol | 243 | 0.00403 | HV
305-AL1/39-ST1A 110.0 | 9.2 | 0.0949 | 0.38 | 0.74 | ol | 305 | 0.00403 | HV
490-AL1/64-ST1A 110.0 | 9.75 | 0.059 | 0.37 | 0.96 | ol | 490 | 0.00403 | HV
679-AL1/86-ST1A 110.0 | 9.95 | 0.042 | 0.36 | 1.15 | ol | 679 | 0.00403 | HV
490-AL1/64-ST1A 220.0 | 10 | 0.059 | 0.285 | 0.96 | ol | 490 | 0.00403 | HV
679-AL1/86-ST1A 220.0 | 11.7 | 0.042 | 0.275 | 1.15 | ol | 679 | 0.00403 | HV
490-AL1/64-ST1A 380.0 | 11 | 0.059 | 0.253 | 0.96 | ol | 490 | 0.00403 | HV
679-AL1/86-ST1A 380.0 | 14.6 | 0.042 | 0.25 | 1.15 | ol | 679 | 0.00403 | HV

## trafo_std_types
| i0_percent | pfe_kw | vkr_percent | sn_mva | vn_lv_kv | vn_hv_kv | vk_percent | shift_degree | vector_group | tap_side | tap_neutral | tap_min | tap_max | tap_step_degree | tap_step_percent | tap_phase_shifter
160 MVA 380/110 kV | 0.06 | 60 | 0.25 | 160 | 110 | 380 | 12.2 | 0 | Yy0 | hv | 0 | -9 | 9 | 0 | 1.5 | FALSE
100 MVA 220/110 kV | 0.06 | 55 | 0.26 | 100 | 110 | 220 | 12 | 0 | Yy0 | hv | 0 | -9 | 9 | 0 | 1.5 | FALSE
63 MVA 110/20 kV | 0.04 | 22 | 0.32 | 63 | 20 | 110 | 18 | 150 | YNd5 | hv | 0 | -9 | 9 | 0 | 1.5 | FALSE
40 MVA 110/20 kV | 0.05 | 18 | 0.34 | 40 | 20 | 110 | 16.2 | 150 | YNd5 | hv | 0 | -9 | 9 | 0 | 1.5 | FALSE
25 MVA 110/20 kV | 0.07 | 14 | 0.41 | 25 | 20 | 110 | 12 | 150 | YNd5 | hv | 0 | -9 | 9 | 0 | 1.5 | FALSE
63 MVA 110/10 kV | 0.04 | 22 | 0.32 | 63 | 10 | 110 | 18 | 150 | YNd5 | hv | 0 | -9 | 9 | 0 | 1.5 | FALSE
40 MVA 110/10 kV | 0.05 | 18 | 0.34 | 40 | 10 | 110 | 16.2 | 150 | YNd5 | hv | 0 | -9 | 9 | 0 | 1.5 | FALSE
25 MVA 110/10 kV | 0.07 | 14 | 0.41 | 25 | 10 | 110 | 12 | 150 | YNd5 | hv | 0 | -9 | 9 | 0 | 1.5 | FALSE
0.25 MVA 20/0.4 kV | 0.32 | 0.8 | 1.44 | 0.25 | 0.4 | 20 | 6 | 150 | Yzn5 | hv | 0 | -2 | 2 | 0 | 2.5 | FALSE
0.4 MVA 20/0.4 kV | 0.3375 | 1.35 | 1.425 | 0.4 | 0.4 | 20 | 6 | 150 | Dyn5 | hv | 0 | -2 | 2 | 0 | 2.5 | FALSE
0.63 MVA 20/0.4 kV | 0.2619 | 1.65 | 1.206 | 0.63 | 0.4 | 20 | 6 | 150 | Dyn5 | hv | 0 | -2 | 2 | 0 | 2.5 | FALSE
0.25 MVA 10/0.4 kV | 0.24 | 0.6 | 1.2 | 0.25 | 0.4 | 10 | 4 | 150 | Dyn5 | hv | 0 | -2 | 2 | 0 | 2.5 | FALSE
0.4 MVA 10/0.4 kV | 0.2375 | 0.95 | 1.325 | 0.4 | 0.4 | 10 | 4 | 150 | Dyn5 | hv | 0 | -2 | 2 | 0 | 2.5 | FALSE
0.63 MVA 10/0.4 kV | 0.1873 | 1.18 | 1.0794 | 0.63 | 0.4 | 10 | 4 | 150 | Dyn5 | hv | 0 | -2 | 2 | 0 | 2.5 | FALSE

## trafo3w_std_types
| sn_hv_mva | sn_mv_mva | sn_lv_mva | vn_hv_kv | vn_mv_kv | vn_lv_kv | vk_hv_percent | vk_mv_percent | vk_lv_percent | vkr_hv_percent | vkr_mv_percent | vkr_lv_percent | pfe_kw | i0_percent | shift_mv_degree | shift_lv_degree | vector_group | tap_side | tap_neutral | tap_min | tap_max | tap_step_percent
63/25/38 MVA 110/20/10 kV | 63 | 25 | 38 | 110 | 20 | 10 | 10.4 | 10.4 | 10.4 | 0.28 | 0.32 | 0.35 | 35 | 0.89 | 0 | 0 | YN0yn0yn0 | hv | 0 | -10 | 10 | 1.2
63/25/38 MVA 110/10/10 kV | 63 | 25 | 38 | 110 | 10 | 10 | 10.4 | 10.4 | 10.4 | 0.28 | 0.32 | 0.35 | 35 | 0.89 | 0 | 0 | YN0yn0yn0 | hv | 0 | -10 | 10 | 1.2

## fuse_std_types
| fuse_type | i_rated_a | t_avg | t_min | t_total | x_avg | x_min | x_total
HV 100A | HV 100A | 100 | 0 | [10.0, 3.64, 0.854, 0.281, 0.1, 0.0531, 0.022, 0.01] | [10.0, 4.267, 1.21, 0.403, 0.1, 0.058, 0.022, 0.01] | 0 | [300.0, 350.0, 450.0, 550.0, 700.0, 850.0, 1200.0, 1752.0] | [600.0, 700.0, 900.0, 1150.0, 1665.0, 2000.0, 3000.0, 4313.0]
HV 10A | HV 10A | 10 | 0 | [10.0, 1675.0, 0.344, 0.156, 0.1, 0.0417, 0.0171, 0.01] | [10.0, 1.3, 0.3, 0.155, 0.1, 0.0555, 0.023, 0.01] | 0 | [30.0, 32.0, 35.0, 37.0, 39.0, 50.0, 70.0, 88.0] | [60.0, 70.0, 80.0, 87.0, 94.0, 110.0, 150.0, 216.0]
HV 125A | HV 125A | 125 | 0 | [10.0, 1.82, 0.344, 0.1, 0.0467, 0.0269, 0.01] | [10.0, 2.478, 0.426, 0.1, 0.0427, 0.0211, 0.01] | 0 | [375.0, 500.0, 700.0, 925.0, 1200.0, 1500.0, 2341.0] | [750.0, 1000.0, 1500.0, 2200.0, 3000.0, 4000.0, 5765.0]
HV 160A | HV 160A | 160 | 0 | [10.0, 4.15, 1.03, 0.198, 0.1, 0.051, 0.0172, 0.01] | [10.0, 2.3, 0.734, 0.274, 0.1, 0.046, 0.0177, 0.01] | 0 | [480.0, 550.0, 700.0, 1000.0, 1260.0, 1600.0, 2500.0, 3227.0] | [960.0, 1300.0, 1700.0, 2200.0, 2996.0, 4000.0, 6000.0, 7946.0]
HV 16A | HV 16A | 16 | 0 | [10.0, 0.352, 0.164, 0.1, 0.0649, 0.0342, 0.01] | [10.0, 2.34, 0.722, 0.181, 0.1, 0.055, 0.0296, 0.01] | 0 | [48.0, 60.0, 65.0, 71.0, 80.0, 100.0, 162.0] | [96.0, 110.0, 125.0, 150.0, 168.0, 200.0, 250.0, 398.0]
HV 200A | HV 200A | 200 | 0 | [10.0, 4.267, 1.21, 0.403, 0.1, 0.058, 0.022, 0.01] | [10.0, 3.73, 1.654, 0.328, 0.1, 0.0531, 0.019, 0.01] | 0 | [600.0, 700.0, 900.0, 1150.0, 1665.0, 2000.0, 3000.0, 4313.0] | [1200.0, 1500.0, 1800.0, 2700.0, 3960.0, 5000.0, 7500.0, 10620.0]
HV 20A | HV 20A | 20 | 0 | [10.0, 1.3, 0.3, 0.155, 0.1, 0.0555, 0.023, 0.01] | [10.0, 1.3, 0.161, 0.1, 0.0611, 0.0399, 0.0141, 0.01] | 0 | [60.0, 70.0, 80.0, 87.0, 94.0, 110.0, 150.0, 216.0] | [120.0, 150.0, 200.0, 223.0, 260.0, 300.0, 450.0, 532.0]
HV 25A | HV 25A | 25 | 0 | [10.0, 2.512, 0.833, 0.299, 0.1, 0.0372, 0.0223, 0.01] | [10.0, 3.125, 0.597, 0.198, 0.1, 0.0378, 0.022, 0.01] | 0 | [75.0, 82.0, 90.0, 100.0, 124.0, 170.0, 200.0, 289.0] | [150.0, 170.0, 210.0, 250.0, 294.0, 400.0, 500.0, 711.0]
HV 31.5A | HV 31.5A | 31.5 | 0 | [10.0, 2.34, 0.722, 0.181, 0.1, 0.055, 0.0296, 0.01] | [10.0, 2.84, 0.368, 0.164, 0.1, 0.0621, 0.0378, 0.0195, 0.01] | 0 | [95.0, 110.0, 125.0, 150.0, 165.0, 200.0, 250.0, 390.0] | [189.0, 220.0, 300.0, 350.0, 393.0, 450.0, 530.0, 700.0, 960.0]
HV 40A | HV 40A | 40 | 0 | [10.0, 1.3, 0.161, 0.1, 0.0611, 0.0399, 0.0141, 0.01] | [10.0, 2.05, 0.369, 0.198, 0.1, 0.051, 0.0298, 0.01] | 0 | [120.0, 150.0, 200.0, 223.0, 260.0, 300.0, 450.0, 532.0] | [240.0, 300.0, 400.0, 450.0, 530.0, 650.0, 800.0, 1311.0]
HV 50A | HV 50A | 50 | 0 | [10.0, 3.215, 0.597, 0.198, 0.1, 0.0378, 0.022, 0.01] | [10.0, 3.64, 0.854, 0.281, 0.1, 0.0531, 0.022, 0.01] | 0 | [150.0, 170.0, 210.0, 250.0, 294.0, 400.0, 500.0, 711.0] | [300.0, 350.0, 450.0, 550.0, 700.0, 850.0, 1200.0, 1752.0]
HV 6.3A | HV 6.3A | 6.3 | 0 | [10.0, 1.39, 0.344, 0.168, 0.1, 0.056, 0.0263, 0.01] | [10.0, 1.711, 0.516, 0.198, 0.1, 0.0634, 0.0303, 0.01] | 0 | [19.0, 19.5, 20.4, 20.8, 22.0, 25.0, 32.0, 48.0] | [38.0, 40.0, 43.0, 48.0, 53.0, 60.0, 75.0, 118.0]
HV 63A | HV 63A | 63 | 0 | [10.0, 2.84, 0.368, 0.164, 0.1, 0.0621, 0.0378, 0.0195, 0.01] | [10.0, 1.82, 0.344, 0.1, 0.0467, 0.0269, 0.01] | 0 | [189.0, 220.0, 300.0, 350.0, 393.0, 450.0, 530.0, 700.0, 961.0] | [378.0, 500.0, 700.0, 934.0, 1200.0, 1500.0, 2366.0]
HV 80A | HV 80A | 80 | 0 | [10.0, 2.05, 0.369, 0.198, 0.1, 0.051, 0.0298, 0.01] | [10.0, 4.15, 1.03, 0.198, 0.1, 0.051, 0.0172, 0.01] | 0 | [240.0, 300.0, 400.0, 450.0, 530.0, 650.0, 800.0, 1311.0] | [480.0, 550.0, 700.0, 1000.0, 1260.0, 1600.0, 2500.0, 3227.0]
Siemens NH-1-100 | Siemens NH-1-100 | 100 | [5400.0, 2000.0, 400.0, 20.0, 1.0, 0.2, 0.012, 0.004] | 0 | 0 | [150.0, 190.0, 250.0, 430.0, 900.0, 1250.0, 2700.0, 3600.0] | 0 | 0
Siemens NH-1-125 | Siemens NH-1-125 | 125 | [4800.0, 120.0, 7.0, 0.1, 0.004] | 0 | 0 | [180.0, 400.0, 740.0, 2000.0, 4250.0] | 0 | 0
Siemens NH-1-16 | Siemens NH-1-16 | 16 | [4000.0, 400.0, 2.0, 0.1, 0.04, 0.01] | 0 | 0 | [26.0, 35.0, 75.0, 150.0, 200.0, 300.0] | 0 | 0
Siemens NH-1-160 | Siemens NH-1-160 | 160 | [4800.0, 120.0, 7.0, 0.1, 0.004] | 0 | 0 | [210.0, 500.0, 900.0, 2300.0, 5000.0] | 0 | 0
Siemens NH-1-25 | Siemens NH-1-25 | 25 | [4000.0, 1000.0, 10.0, 0.2, 0.02, 0.01] | 0 | 0 | [40.0, 50.0, 100.0, 210.0, 400.0, 500.0] | 0 | 0
Siemens NH-1-50 | Siemens NH-1-50 | 50 | [4000.0, 40.0, 4.0, 1.0, 0.02, 0.01] | 0 | 0 | [86.0, 200.0, 300.0, 400.0, 1000.0, 1280.0] | 0 | 0
Siemens NH-1-63 | Siemens NH-1-63 | 63 | [4000.0, 100.0, 10.0, 2.0, 0.04, 0.01] | 0 | 0 | [100.0, 200.0, 300.0, 400.0, 1000.0, 1500.0] | 0 | 0
Siemens NH-1-80 | Siemens NH-1-80 | 80 | [4800.0, 120.0, 7.0, 0.1, 0.01] | 0 | 0 | [150.58, 250.0, 450.0, 1150.0, 2470.0] | 0 | 0
Siemens NH-2-1000 | Siemens NH-2-1000 | 1000 | [4800.0, 120.0, 7.0, 0.1, 0.004] | 0 | 0 | [1900.0, 3500.0, 8400.0, 24000.0, 52000.0] | 0 | 0
Siemens NH-2-200 | Siemens NH-2-200 | 200 | [4800.0, 120.0, 7.0, 0.1, 0.004] | 0 | 0 | [280.0, 650.0, 1200.0, 3000.0, 7000.0] | 0 | 0
Siemens NH-2-224 | Siemens NH-2-224 | 224 | [4800.0, 120.0, 7.0, 0.2, 0.04, 0.004] | 0 | 0 | [400.0, 750.0, 1453.0, 3025.0, 4315.0, 7600.0] | 0 | 0
Siemens NH-2-250 | Siemens NH-2-250 | 250 | [4800.0, 120.0, 7.0, 0.1, 0.004] | 0 | 0 | [450.0, 800.0, 1650.0, 4000.0, 8500.0] | 0 | 0
Siemens NH-2-315 | Siemens NH-2-315 | 315 | [4800.0, 120.0, 7.0, 0.1, 0.004] | 0 | 0 | [550.0, 920.0, 1900.0, 5000.0, 11000.0] | 0 | 0
Siemens NH-2-355 | Siemens NH-2-355 | 355 | [4800.0, 120.0, 6.0, 0.1, 0.004] | 0 | 0 | [650.0, 1116.27, 2350.0, 5840.0, 12790.0] | 0 | 0
Siemens NH-2-400 | Siemens NH-2-400 | 400 | [4800.0, 120.0, 7.0, 0.1, 0.004] | 0 | 0 | [720.0, 1350.0, 2800.0, 6500.0, 15000.0] | 0 | 0
Siemens NH-2-425 | Siemens NH-2-425 | 425 | [4800.0, 120.0, 7.0, 0.1, 0.004] | 0 | 0 | [850.0, 1500.0, 3050.0, 7500.0, 16500.0] | 0 | 0
Siemens NH-2-630 | Siemens NH-2-630 | 630 | [4800.0, 120.0, 7.0, 0.1, 0.004] | 0 | 0 | [1200.0, 2000.0, 4800.0, 12000.0, 26000.0] | 0 | 0

## dtypes
| element | column | dtype
0 | bus | name | object
1 | bus | vn_kv | float64
2 | bus | type | object
3 | bus | zone | object
4 | bus | in_service | bool
5 | load | name | object
6 | load | bus | uint32
7 | load | p_mw | float64
8 | load | q_mvar | float64
9 | load | const_z_percent | float64
10 | load | const_i_percent | float64
11 | load | sn_mva | float64
12 | load | scaling | float64
13 | load | in_service | bool
14 | load | type | object
15 | ext_grid | name | object
16 | ext_grid | bus | uint32
17 | ext_grid | vm_pu | float64
18 | ext_grid | va_degree | float64
19 | ext_grid | slack_weight | float64
20 | ext_grid | in_service | bool
21 | line | name | object
22 | line | std_type | object
23 | line | from_bus | uint32
24 | line | to_bus | uint32
25 | line | length_km | float64
26 | line | r_ohm_per_km | float64
27 | line | x_ohm_per_km | float64
28 | line | c_nf_per_km | float64
29 | line | g_us_per_km | float64
30 | line | max_i_ka | float64
31 | line | df | float64
32 | line | parallel | uint32
33 | line | type | object
34 | line | in_service | bool
35 | trafo | name | object
36 | trafo | std_type | object
37 | trafo | hv_bus | uint32
38 | trafo | lv_bus | uint32
39 | trafo | sn_mva | float64
40 | trafo | vn_hv_kv | float64
41 | trafo | vn_lv_kv | float64
42 | trafo | vk_percent | float64
43 | trafo | vkr_percent | float64
44 | trafo | pfe_kw | float64
45 | trafo | i0_percent | float64
46 | trafo | shift_degree | float64
47 | trafo | tap_side | object
48 | trafo | tap_neutral | int32
49 | trafo | tap_min | int32
50 | trafo | tap_max | int32
51 | trafo | tap_step_percent | float64
52 | trafo | tap_step_degree | float64
53 | trafo | tap_pos | int32
54 | trafo | tap_phase_shifter | bool
55 | trafo | parallel | uint32
56 | trafo | df | float64
57 | trafo | in_service | bool
58 | line_geodata | coords | object
59 | bus_geodata | x | float64
60 | bus_geodata | y | float64
61 | bus_geodata | coords | object

## parameters
| version | format_version | converged | OPF_converged | name | f_hz | sn_mva
0 | 2.14.6 | 2.14.0 | FALSE | FALSE |  | 50 | 1