## bus
| name | vn_kv | type | zone | in_service
0 | bus_LV_5260-3_0_4_node_0 | 0.4 | n |  | TRUE
1 | bus_LV_5260-3_0_4_node_1 | 0.4 | n |  | TRUE
2 | bus_LV_5260-3_0_4_node_39 | 0.4 | n |  | TRUE
3 | bus_LV_5260-3_0_4_node_2 | 0.4 | n |  | TRUE
4 | bus_LV_5260-3_0_4_node_37 | 0.4 | n |  | TRUE
5 | bus_LV_5260-3_0_4_node_3 | 0.4 | n |  | TRUE
6 | bus_LV_5260-3_0_4_node_4 | 0.4 | n |  | TRUE
7 | bus_LV_5260-3_0_4_node_5 | 0.4 | n |  | TRUE
8 | bus_LV_5260-3_0_4_node_6 | 0.4 | n |  | TRUE
9 | bus_LV_5260-3_0_4_node_7 | 0.4 | n |  | TRUE
10 | bus_LV_5260-3_0_4_node_8 | 0.4 | n |  | TRUE
11 | bus_LV_5260-3_0_4_node_9 | 0.4 | n |  | TRUE
12 | bus_LV_5260-3_0_4_node_10 | 0.4 | n |  | TRUE
13 | bus_LV_5260-3_0_4_node_11 | 0.4 | n |  | TRUE
14 | bus_LV_5260-3_0_4_node_12 | 0.4 | n |  | TRUE
15 | bus_LV_5260-3_0_4_node_13 | 0.4 | n |  | TRUE
16 | bus_LV_5260-3_0_4_node_14 | 0.4 | n |  | TRUE
17 | bus_LV_5260-3_0_4_node_18 | 0.4 | n |  | TRUE
18 | bus_LV_5260-3_0_4_node_15 | 0.4 | n |  | TRUE
19 | bus_LV_5260-3_0_4_node_24 | 0.4 | n |  | TRUE
20 | bus_LV_5260-3_0_4_node_16 | 0.4 | n |  | TRUE
21 | bus_LV_5260-3_0_4_node_17 | 0.4 | n |  | TRUE
22 | bus_LV_5260-3_0_4_node_19 | 0.4 | n |  | TRUE
23 | bus_LV_5260-3_0_4_node_20 | 0.4 | n |  | TRUE
24 | bus_LV_5260-3_0_4_node_21 | 0.4 | n |  | TRUE
25 | bus_LV_5260-3_0_4_node_25 | 0.4 | n |  | TRUE
26 | bus_LV_5260-3_0_4_node_22 | 0.4 | n |  | TRUE
27 | bus_LV_5260-3_0_4_node_23 | 0.4 | n |  | TRUE
28 | bus_LV_5260-3_0_4_node_38 | 0.4 | n |  | TRUE
29 | bus_LV_5260-3_0_4_node_33 | 0.4 | n |  | TRUE
30 | bus_LV_5260-3_0_4_node_26 | 0.4 | n |  | TRUE
31 | bus_LV_5260-3_0_4_node_40 | 0.4 | n |  | TRUE
32 | bus_LV_5260-3_0_4_node_34 | 0.4 | n |  | TRUE
33 | bus_LV_5260-3_0_4_node_32 | 0.4 | n |  | TRUE
34 | bus_LV_5260-3_0_4_node_27 | 0.4 | n |  | TRUE
35 | bus_LV_5260-3_0_4_node_28 | 0.4 | n |  | TRUE
36 | bus_LV_5260-3_0_4_node_29 | 0.4 | n |  | TRUE
37 | bus_LV_5260-3_0_4_node_30 | 0.4 | n |  | TRUE
38 | bus_LV_5260-3_0_4_node_31 | 0.4 | n |  | TRUE
39 | bus_LV_5260-3_0_4_node_35 | 0.4 | n |  | TRUE
40 | bus_LV_5260-3_0_4_node_36 | 0.4 | n |  | TRUE
41 | bus_LV_5260-3_0_4_node_65 | 0.4 | n |  | TRUE
42 | bus_LV_5260-3_0_4_node_55 | 0.4 | n |  | TRUE
43 | bus_LV_5260-3_0_4_node_66 | 0.4 | n |  | TRUE
44 | bus_LV_5260-3_0_4_node_49 | 0.4 | n |  | TRUE
45 | bus_LV_5260-3_0_4_node_41 | 0.4 | n |  | TRUE
46 | bus_LV_5260-3_0_4_node_42 | 0.4 | n |  | TRUE
47 | bus_LV_5260-3_0_4_node_43 | 0.4 | n |  | TRUE
48 | bus_LV_5260-3_0_4_node_44 | 0.4 | n |  | TRUE
49 | bus_LV_5260-3_0_4_node_45 | 0.4 | n |  | TRUE
50 | bus_LV_5260-3_0_4_node_46 | 0.4 | n |  | TRUE
51 | bus_LV_5260-3_0_4_node_47 | 0.4 | n |  | TRUE
52 | bus_LV_5260-3_0_4_node_48 | 0.4 | n |  | TRUE
53 | bus_LV_5260-3_0_4_node_50 | 0.4 | n |  | TRUE
54 | bus_LV_5260-3_0_4_node_51 | 0.4 | n |  | TRUE
55 | bus_LV_5260-3_0_4_node_52 | 0.4 | n |  | TRUE
56 | bus_LV_5260-3_0_4_node_54 | 0.4 | n |  | TRUE
57 | bus_LV_5260-3_0_4_node_56 | 0.4 | n |  | TRUE
58 | bus_LV_5260-3_0_4_node_57 | 0.4 | n |  | TRUE
59 | bus_LV_5260-3_0_4_node_58 | 0.4 | n |  | TRUE
60 | bus_LV_5260-3_0_4_node_59 | 0.4 | n |  | TRUE
61 | bus_LV_5260-3_0_4_node_60 | 0.4 | n |  | TRUE
62 | bus_LV_5260-3_0_4_node_61 | 0.4 | n |  | TRUE
63 | bus_LV_5260-3_0_4_node_96 | 0.4 | n |  | TRUE
64 | bus_LV_5260-3_0_4_node_95 | 0.4 | n |  | TRUE
65 | bus_LV_5260-3_0_4_node_62 | 0.4 | n |  | TRUE
66 | bus_LV_5260-3_0_4_node_63 | 0.4 | n |  | TRUE
67 | bus_LV_5260-3_0_4_node_64 | 0.4 | n |  | TRUE
68 | bus_LV_5260-3_0_4_node_67 | 0.4 | n |  | TRUE
69 | bus_LV_5260-3_0_4_node_68 | 0.4 | n |  | TRUE
70 | bus_LV_5260-3_0_4_node_70 | 0.4 | n |  | TRUE
71 | bus_LV_5260-3_0_4_node_71 | 0.4 | n |  | TRUE
72 | bus_LV_5260-3_0_4_node_72 | 0.4 | n |  | TRUE
73 | bus_LV_5260-3_0_4_node_69 | 0.4 | n |  | TRUE
74 | bus_LV_5260-3_0_4_node_79 | 0.4 | n |  | TRUE
75 | bus_LV_5260-3_0_4_node_76 | 0.4 | n |  | TRUE
76 | bus_LV_5260-3_0_4_node_80 | 0.4 | n |  | TRUE
77 | bus_LV_5260-3_0_4_node_75 | 0.4 | n |  | TRUE
78 | bus_LV_5260-3_0_4_node_73 | 0.4 | n |  | TRUE
79 | bus_LV_5260-3_0_4_node_74 | 0.4 | n |  | TRUE
80 | bus_LV_5260-3_0_4_node_98 | 0.4 | n |  | TRUE
81 | bus_LV_5260-3_0_4_node_97 | 0.4 | n |  | TRUE
82 | bus_LV_5260-3_0_4_node_77 | 0.4 | n |  | TRUE
83 | bus_LV_5260-3_0_4_node_78 | 0.4 | n |  | TRUE
84 | bus_LV_5260-3_0_4_node_119 | 0.4 | n |  | TRUE
85 | bus_LV_5260-3_0_4_node_117 | 0.4 | n |  | TRUE
86 | bus_LV_5260-3_0_4_node_110 | 0.4 | n |  | TRUE
87 | bus_LV_5260-3_0_4_node_81 | 0.4 | n |  | TRUE
88 | bus_LV_5260-3_0_4_node_93 | 0.4 | n |  | TRUE
89 | bus_LV_5260-3_0_4_node_82 | 0.4 | n |  | TRUE
90 | bus_LV_5260-3_0_4_node_90 | 0.4 | n |  | TRUE
91 | bus_LV_5260-3_0_4_node_91 | 0.4 | n |  | TRUE
92 | bus_LV_5260-3_0_4_node_83 | 0.4 | n |  | TRUE
93 | bus_LV_5260-3_0_4_node_84 | 0.4 | n |  | TRUE
94 | bus_LV_5260-3_0_4_node_85 | 0.4 | n |  | TRUE
95 | bus_LV_5260-3_0_4_node_86 | 0.4 | n |  | TRUE
96 | bus_LV_5260-3_0_4_node_87 | 0.4 | n |  | TRUE
97 | bus_LV_5260-3_0_4_node_88 | 0.4 | n |  | TRUE
98 | bus_LV_5260-3_0_4_node_89 | 0.4 | n |  | TRUE
99 | bus_LV_5260-3_0_4_node_94 | 0.4 | n |  | TRUE
100 | bus_LV_5260-3_0_4_node_99 | 0.4 | n |  | TRUE
101 | bus_LV_5260-3_0_4_node_100 | 0.4 | n |  | TRUE
102 | bus_LV_5260-3_0_4_node_101 | 0.4 | n |  | TRUE
103 | bus_LV_5260-3_0_4_node_102 | 0.4 | n |  | TRUE
104 | bus_LV_5260-3_0_4_node_103 | 0.4 | n |  | TRUE
105 | bus_LV_5260-3_0_4_node_104 | 0.4 | n |  | TRUE
106 | bus_LV_5260-3_0_4_node_105 | 0.4 | n |  | TRUE
107 | bus_LV_5260-3_0_4_node_108 | 0.4 | n |  | TRUE
108 | bus_LV_5260-3_0_4_node_111 | 0.4 | n |  | TRUE
109 | bus_LV_5260-3_0_4_node_106 | 0.4 | n |  | TRUE
110 | bus_LV_5260-3_0_4_node_107 | 0.4 | n |  | TRUE
111 | bus_LV_5260-3_0_4_node_109 | 0.4 | n |  | TRUE
112 | bus_LV_5260-3_0_4_node_116 | 0.4 | n |  | TRUE
113 | bus_LV_5260-3_0_4_node_113 | 0.4 | n |  | TRUE
114 | bus_LV_5260-3_0_4_node_112 | 0.4 | n |  | TRUE
115 | bus_LV_5260-3_0_4_node_118 | 0.4 | n |  | TRUE
116 | bus_LV_5260-3_0_4_node_114 | 0.4 | n |  | TRUE
117 | bus_LV_5260-3_0_4_node_115 | 0.4 | n |  | TRUE
118 | bus_MV_70_1_node_90 | 20 | n |  | TRUE

## load
| name | bus | p_mw | q_mvar | const_z_percent | const_i_percent | sn_mva | scaling | in_service | type
0 | LV_5260-3_0_4_load_0 | 0 | 0.0058632 | 0.0014694 | 0 | 0 |  | 1 | TRUE | wye
1 | LV_5260-3_0_4_load_39 | 2 | 0.0034112 | 0.00085493 | 0 | 0 |  | 1 | TRUE | wye
2 | LV_5260-3_0_4_load_37 | 4 | 0.0015862 | 0.00039754 | 0 | 0 |  | 1 | TRUE | wye
3 | LV_5260-3_0_4_load_3 | 5 | 0.00089526 | 0.00022437 | 0 | 0 |  | 1 | TRUE | wye
4 | LV_5260-3_0_4_load_4 | 6 | 0.0065137 | 0.0016325 | 0 | 0 |  | 1 | TRUE | wye
5 | LV_5260-3_0_4_load_7 | 9 | 0.0043509 | 0.0010905 | 0 | 0 |  | 1 | TRUE | wye
6 | LV_5260-3_0_4_load_10 | 12 | 0.0047265 | 0.0011846 | 0 | 0 |  | 1 | TRUE | wye
7 | LV_5260-3_0_4_load_11 | 13 | 0.0030924 | 0.00077502 | 0 | 0 |  | 1 | TRUE | wye
8 | LV_5260-3_0_4_load_12 | 14 | 0.0023821 | 0.00059701 | 0 | 0 |  | 1 | TRUE | wye
9 | LV_5260-3_0_4_load_13 | 15 | 0.0088883 | 0.0022276 | 0 | 0 |  | 1 | TRUE | wye
10 | LV_5260-3_0_4_load_14 | 16 | 0.0030874 | 0.00077378 | 0 | 0 |  | 1 | TRUE | wye
11 | LV_5260-3_0_4_load_18 | 17 | 0.0025375 | 0.00063595 | 0 | 0 |  | 1 | TRUE | wye
12 | LV_5260-3_0_4_load_15 | 18 | 0.0023604 | 0.00059157 | 0 | 0 |  | 1 | TRUE | wye
13 | LV_5260-3_0_4_load_24 | 19 | 0.002411 | 0.00060425 | 0 | 0 |  | 1 | TRUE | wye
14 | LV_5260-3_0_4_load_16 | 20 | 0.00242 | 0.00060651 | 0 | 0 |  | 1 | TRUE | wye
15 | LV_5260-3_0_4_load_17 | 21 | 0.0024884 | 0.00062365 | 0 | 0 |  | 1 | TRUE | wye
16 | LV_5260-3_0_4_load_20 | 23 | 0.0057619 | 0.0014441 | 0 | 0 |  | 1 | TRUE | wye
17 | LV_5260-3_0_4_load_21 | 24 | 0.0048862 | 0.0012246 | 0 | 0 |  | 1 | TRUE | wye
18 | LV_5260-3_0_4_load_25 | 25 | 0.0023882 | 0.00059854 | 0 | 0 |  | 1 | TRUE | wye
19 | LV_5260-3_0_4_load_23 | 27 | 0.0085825 | 0.002151 | 0 | 0 |  | 1 | TRUE | wye
20 | LV_5260-3_0_4_load_38 | 28 | 0.0078809 | 0.0019751 | 0 | 0 |  | 1 | TRUE | wye
21 | LV_5260-3_0_4_load_26 | 30 | 0.0015099 | 0.00037841 | 0 | 0 |  | 1 | TRUE | wye
22 | LV_5260-3_0_4_load_34 | 32 | 0.003446 | 0.00086364 | 0 | 0 |  | 1 | TRUE | wye
23 | LV_5260-3_0_4_load_32 | 33 | 0.0030084 | 0.00075398 | 0 | 0 |  | 1 | TRUE | wye
24 | LV_5260-3_0_4_load_27 | 34 | 0.005358 | 0.0013428 | 0 | 0 |  | 1 | TRUE | wye
25 | LV_5260-3_0_4_load_28 | 35 | 0.0043577 | 0.0010921 | 0 | 0 |  | 1 | TRUE | wye
26 | LV_5260-3_0_4_load_29 | 36 | 0.0022967 | 0.00057561 | 0 | 0 |  | 1 | TRUE | wye
27 | LV_5260-3_0_4_load_30 | 37 | 0.0029645 | 0.00074297 | 0 | 0 |  | 1 | TRUE | wye
28 | LV_5260-3_0_4_load_31 | 38 | 0.0096629 | 0.0024217 | 0 | 0 |  | 1 | TRUE | wye
29 | LV_5260-3_0_4_load_35 | 39 | 0.0029785 | 0.00074648 | 0 | 0 |  | 1 | TRUE | wye
30 | LV_5260-3_0_4_load_36 | 40 | 0.0034987 | 0.00087685 | 0 | 0 |  | 1 | TRUE | wye
31 | LV_5260-3_0_4_load_65 | 41 | 0.0039702 | 0.00099502 | 0 | 0 |  | 1 | TRUE | wye
32 | LV_5260-3_0_4_load_55 | 42 | 0.0058474 | 0.0014655 | 0 | 0 |  | 1 | TRUE | wye
33 | LV_5260-3_0_4_load_66 | 43 | 0.0026514 | 0.00066451 | 0 | 0 |  | 1 | TRUE | wye
34 | LV_5260-3_0_4_load_49 | 44 | 0.0062927 | 0.0015771 | 0 | 0 |  | 1 | TRUE | wye
35 | LV_5260-3_0_4_load_41 | 45 | 0.0033215 | 0.00083246 | 0 | 0 |  | 1 | TRUE | wye
36 | LV_5260-3_0_4_load_42 | 46 | 0.0042535 | 0.001066 | 0 | 0 |  | 1 | TRUE | wye
37 | LV_5260-3_0_4_load_43 | 47 | 0.0016621 | 0.00041656 | 0 | 0 |  | 1 | TRUE | wye
38 | LV_5260-3_0_4_load_44 | 48 | 0.0016871 | 0.00042282 | 0 | 0 |  | 1 | TRUE | wye
39 | LV_5260-3_0_4_load_45 | 49 | 0.017044 | 0.0042717 | 0 | 0 |  | 1 | TRUE | wye
40 | LV_5260-3_0_4_load_46 | 50 | 0.0051787 | 0.0012979 | 0 | 0 |  | 1 | TRUE | wye
41 | LV_5260-3_0_4_load_47 | 51 | 0.001324 | 0.00033182 | 0 | 0 |  | 1 | TRUE | wye
42 | LV_5260-3_0_4_load_48 | 52 | 0.025056 | 0.0062795 | 0 | 0 |  | 1 | TRUE | wye
43 | LV_5260-3_0_4_load_50 | 53 | 0.0021574 | 0.0005407 | 0 | 0 |  | 1 | TRUE | wye
44 | LV_5260-3_0_4_load_51 | 54 | 0.0034137 | 0.00085556 | 0 | 0 |  | 1 | TRUE | wye
45 | LV_5260-3_0_4_load_52 | 55 | 0.014321 | 0.0035892 | 0 | 0 |  | 1 | TRUE | wye
46 | LV_5260-3_0_4_load_54 | 56 | 0.012548 | 0.0031449 | 0 | 0 |  | 1 | TRUE | wye
47 | LV_5260-3_0_4_load_56 | 57 | 0.0026278 | 0.0006586 | 0 | 0 |  | 1 | TRUE | wye
48 | LV_5260-3_0_4_load_57 | 58 | 0.0016521 | 0.00041407 | 0 | 0 |  | 1 | TRUE | wye
49 | LV_5260-3_0_4_load_58 | 59 | 0.019175 | 0.0048058 | 0 | 0 |  | 1 | TRUE | wye
50 | LV_5260-3_0_4_load_59 | 60 | 0.0020465 | 0.00051291 | 0 | 0 |  | 1 | TRUE | wye
51 | LV_5260-3_0_4_load_60 | 61 | 0.0017233 | 0.00043189 | 0 | 0 |  | 1 | TRUE | wye
52 | LV_5260-3_0_4_load_61 | 62 | 0.0031049 | 0.00077817 | 0 | 0 |  | 1 | TRUE | wye
53 | LV_5260-3_0_4_load_96 | 63 | 0.0080315 | 0.0020129 | 0 | 0 |  | 1 | TRUE | wye
54 | LV_5260-3_0_4_load_62 | 65 | 0.0016313 | 0.00040885 | 0 | 0 |  | 1 | TRUE | wye
55 | LV_5260-3_0_4_load_63 | 66 | 0.0027885 | 0.00069886 | 0 | 0 |  | 1 | TRUE | wye
56 | LV_5260-3_0_4_load_64 | 67 | 0.0031366 | 0.00078611 | 0 | 0 |  | 1 | TRUE | wye
57 | LV_5260-3_0_4_load_67 | 68 | 0.0071637 | 0.0017954 | 0 | 0 |  | 1 | TRUE | wye
58 | LV_5260-3_0_4_load_68 | 69 | 0.0038964 | 0.00097654 | 0 | 0 |  | 1 | TRUE | wye
59 | LV_5260-3_0_4_load_72 | 72 | 0.0030972 | 0.00077623 | 0 | 0 |  | 1 | TRUE | wye
60 | LV_5260-3_0_4_load_79 | 74 | 0.0055044 | 0.0013795 | 0 | 0 |  | 1 | TRUE | wye
61 | LV_5260-3_0_4_load_76 | 75 | 0.0067987 | 0.0017039 | 0 | 0 |  | 1 | TRUE | wye
62 | LV_5260-3_0_4_load_73 | 78 | 0.0014809 | 0.00037116 | 0 | 0 |  | 1 | TRUE | wye
63 | LV_5260-3_0_4_load_74 | 79 | 0.0025169 | 0.0006308 | 0 | 0 |  | 1 | TRUE | wye
64 | LV_5260-3_0_4_load_98 | 80 | 0.0024937 | 0.00062497 | 0 | 0 |  | 1 | TRUE | wye
65 | LV_5260-3_0_4_load_97 | 81 | 0.0070929 | 0.0017777 | 0 | 0 |  | 1 | TRUE | wye
66 | LV_5260-3_0_4_load_77 | 82 | 0.0052298 | 0.0013107 | 0 | 0 |  | 1 | TRUE | wye
67 | LV_5260-3_0_4_load_119 | 84 | 0.0017482 | 0.00043813 | 0 | 0 |  | 1 | TRUE | wye
68 | LV_5260-3_0_4_load_117 | 85 | 0.0022678 | 0.00056837 | 0 | 0 |  | 1 | TRUE | wye
69 | LV_5260-3_0_4_load_81 | 87 | 0.0033679 | 0.00084407 | 0 | 0 |  | 1 | TRUE | wye
70 | LV_5260-3_0_4_load_93 | 88 | 0.0028903 | 0.00072437 | 0 | 0 |  | 1 | TRUE | wye
71 | LV_5260-3_0_4_load_82 | 89 | 0.0032372 | 0.00081132 | 0 | 0 |  | 1 | TRUE | wye
72 | LV_5260-3_0_4_load_90 | 90 | 0.0024821 | 0.00062206 | 0 | 0 |  | 1 | TRUE | wye
73 | LV_5260-3_0_4_load_91 | 91 | 0.0038801 | 0.00097244 | 0 | 0 |  | 1 | TRUE | wye
74 | LV_5260-3_0_4_load_83 | 92 | 0.0029883 | 0.00074893 | 0 | 0 |  | 1 | TRUE | wye
75 | LV_5260-3_0_4_load_84 | 93 | 0.0031142 | 0.00078049 | 0 | 0 |  | 1 | TRUE | wye
76 | LV_5260-3_0_4_load_85 | 94 | 0.0030398 | 0.00076186 | 0 | 0 |  | 1 | TRUE | wye
77 | LV_5260-3_0_4_load_86 | 95 | 0.0031776 | 0.00079639 | 0 | 0 |  | 1 | TRUE | wye
78 | LV_5260-3_0_4_load_87 | 96 | 0.0029913 | 0.0007497 | 0 | 0 |  | 1 | TRUE | wye
79 | LV_5260-3_0_4_load_88 | 97 | 0.0063226 | 0.0015846 | 0 | 0 |  | 1 | TRUE | wye
80 | LV_5260-3_0_4_load_89 | 98 | 0.0062467 | 0.0015656 | 0 | 0 |  | 1 | TRUE | wye
81 | LV_5260-3_0_4_load_99 | 100 | 0.0022565 | 0.00056554 | 0 | 0 |  | 1 | TRUE | wye
82 | LV_5260-3_0_4_load_101 | 102 | 0.0032739 | 0.00082053 | 0 | 0 |  | 1 | TRUE | wye
83 | LV_5260-3_0_4_load_102 | 103 | 0.0021058 | 0.00052775 | 0 | 0 |  | 1 | TRUE | wye
84 | LV_5260-3_0_4_load_103 | 104 | 0.0045297 | 0.0011352 | 0 | 0 |  | 1 | TRUE | wye
85 | LV_5260-3_0_4_load_105 | 106 | 0.0042795 | 0.0010726 | 0 | 0 |  | 1 | TRUE | wye
86 | LV_5260-3_0_4_load_111 | 108 | 0.0024016 | 0.00060189 | 0 | 0 |  | 1 | TRUE | wye
87 | LV_5260-3_0_4_load_106 | 109 | 0.0038261 | 0.00095891 | 0 | 0 |  | 1 | TRUE | wye
88 | LV_5260-3_0_4_load_109 | 111 | 0.0040971 | 0.0010268 | 0 | 0 |  | 1 | TRUE | wye
89 | LV_5260-3_0_4_load_116 | 112 | 0.002452 | 0.00061452 | 0 | 0 |  | 1 | TRUE | wye
90 | LV_5260-3_0_4_load_113 | 113 | 0.0038743 | 0.000971 | 0 | 0 |  | 1 | TRUE | wye
91 | LV_5260-3_0_4_load_112 | 114 | 0.0034855 | 0.00087354 | 0 | 0 |  | 1 | TRUE | wye
92 | LV_5260-3_0_4_load_118 | 115 | 0.0022911 | 0.00057421 | 0 | 0 |  | 1 | TRUE | wye
93 | LV_5260-3_0_4_load_114 | 116 | 0.0031744 | 0.00079557 | 0 | 0 |  | 1 | TRUE | wye
94 | LV_5260-3_0_4_load_115 | 117 | 0.0021314 | 0.00053418 | 0 | 0 |  | 1 | TRUE | wye

## ext_grid
| name | bus | vm_pu | va_degree | slack_weight | in_service
0 |  | 44 | 1 | 0 | 1 | TRUE

## line
| name | std_type | from_bus | to_bus | length_km | r_ohm_per_km | x_ohm_per_km | c_nf_per_km | g_us_per_km | max_i_ka | df | parallel | type | in_service
0 | LV_5260-3_0_4_line_0 |  | 0 | 1 | 0.03245 | 0.125 | 0.08 | 261 | 0 | 0.364 | 1 | 1 | cs | TRUE
1 | LV_5260-3_0_4_line_1 |  | 0 | 2 | 0.3585 | 0.125 | 0.08 | 261 | 0 | 0.364 | 1 | 1 | cs | TRUE
2 | LV_5260-3_0_4_line_2 |  | 1 | 3 | 0.018828 | 0.125 | 0.08 | 261 | 0 | 0.364 | 1 | 1 | cs | TRUE
3 | LV_5260-3_0_4_line_3 |  | 2 | 4 | 0.0071181 | 0.125 | 0.08 | 261 | 0 | 0.364 | 1 | 1 | cs | TRUE
4 | LV_5260-3_0_4_line_4 |  | 3 | 5 | 0.011887 | 0.125 | 0.08 | 261 | 0 | 0.364 | 1 | 1 | cs | TRUE
5 | LV_5260-3_0_4_line_5 |  | 4 | 40 | 0.012161 | 0.125 | 0.08 | 261 | 0 | 0.364 | 1 | 1 | cs | TRUE
6 | LV_5260-3_0_4_line_6 |  | 6 | 7 | 0.044902 | 0.125 | 0.08 | 261 | 0 | 0.364 | 1 | 1 | cs | TRUE
7 | LV_5260-3_0_4_line_7 |  | 6 | 8 | 0.022341 | 0.125 | 0.08 | 261 | 0 | 0.364 | 1 | 1 | cs | TRUE
8 | LV_5260-3_0_4_line_8 |  | 7 | 9 | 0.026501 | 0.125 | 0.08 | 261 | 0 | 0.364 | 1 | 1 | cs | TRUE
9 | LV_5260-3_0_4_line_9 |  | 7 | 10 | 0.024034 | 0.125 | 0.08 | 261 | 0 | 0.364 | 1 | 1 | cs | TRUE
10 | LV_5260-3_0_4_line_10 |  | 8 | 11 | 0.041483 | 0.125 | 0.08 | 261 | 0 | 0.364 | 1 | 1 | cs | TRUE
11 | LV_5260-3_0_4_line_11 |  | 8 | 12 | 0.050815 | 0.125 | 0.08 | 261 | 0 | 0.364 | 1 | 1 | cs | TRUE
12 | LV_5260-3_0_4_line_12 |  | 9 | 13 | 0.028316 | 0.125 | 0.08 | 261 | 0 | 0.364 | 1 | 1 | cs | TRUE
13 | LV_5260-3_0_4_line_13 |  | 10 | 14 | 0.013969 | 0.125 | 0.08 | 261 | 0 | 0.364 | 1 | 1 | cs | TRUE
14 | LV_5260-3_0_4_line_14 |  | 10 | 15 | 0.014933 | 0.125 | 0.08 | 261 | 0 | 0.364 | 1 | 1 | cs | TRUE
15 | LV_5260-3_0_4_line_15 |  | 11 | 16 | 0.082856 | 0.125 | 0.08 | 261 | 0 | 0.364 | 1 | 1 | cs | TRUE
16 | LV_5260-3_0_4_line_16 |  | 14 | 17 | 0.023062 | 0.125 | 0.08 | 261 | 0 | 0.364 | 1 | 1 | cs | TRUE
17 | LV_5260-3_0_4_line_17 |  | 15 | 18 | 0.00095123 | 0.125 | 0.08 | 261 | 0 | 0.364 | 1 | 1 | cs | TRUE
18 | LV_5260-3_0_4_line_18 |  | 17 | 19 | 0.0042584 | 0.125 | 0.08 | 261 | 0 | 0.364 | 1 | 1 | cs | TRUE
19 | LV_5260-3_0_4_line_19 |  | 18 | 20 | 0.012792 | 0.125 | 0.08 | 261 | 0 | 0.364 | 1 | 1 | cs | TRUE
20 | LV_5260-3_0_4_line_20 |  | 19 | 25 | 0.0002891 | 0.125 | 0.08 | 261 | 0 | 0.364 | 1 | 1 | cs | TRUE
21 | LV_5260-3_0_4_line_21 |  | 20 | 21 | 0.00914 | 0.125 | 0.08 | 261 | 0 | 0.364 | 1 | 1 | cs | TRUE
22 | LV_5260-3_0_4_line_22 |  | 21 | 22 | 0.045726 | 0.125 | 0.08 | 261 | 0 | 0.364 | 1 | 1 | cs | TRUE
23 | LV_5260-3_0_4_line_23 |  | 22 | 23 | 0.00049115 | 0.125 | 0.08 | 261 | 0 | 0.364 | 1 | 1 | cs | TRUE
24 | LV_5260-3_0_4_line_24 |  | 22 | 24 | 0.037956 | 0.125 | 0.08 | 261 | 0 | 0.364 | 1 | 1 | cs | TRUE
25 | LV_5260-3_0_4_line_25 |  | 23 | 26 | 0.027088 | 0.125 | 0.08 | 261 | 0 | 0.364 | 1 | 1 | cs | TRUE
26 | LV_5260-3_0_4_line_26 |  | 24 | 27 | 0.010375 | 0.125 | 0.08 | 261 | 0 | 0.364 | 1 | 1 | cs | TRUE
27 | LV_5260-3_0_4_line_27 |  | 25 | 35 | 0.0064939 | 0.125 | 0.08 | 261 | 0 | 0.364 | 1 | 1 | cs | TRUE
28 | LV_5260-3_0_4_line_28 |  | 26 | 28 | 0.052109 | 0.125 | 0.08 | 261 | 0 | 0.364 | 1 | 1 | cs | TRUE
29 | LV_5260-3_0_4_line_29 |  | 26 | 29 | 0.054656 | 0.125 | 0.08 | 261 | 0 | 0.364 | 1 | 1 | cs | TRUE
30 | LV_5260-3_0_4_line_30 |  | 27 | 30 | 0.014624 | 0.125 | 0.08 | 261 | 0 | 0.364 | 1 | 1 | cs | TRUE
31 | LV_5260-3_0_4_line_31 |  | 28 | 31 | 0.055459 | 0.125 | 0.08 | 261 | 0 | 0.364 | 1 | 1 | cs | TRUE
32 | LV_5260-3_0_4_line_32 |  | 29 | 32 | 0.019197 | 0.125 | 0.08 | 261 | 0 | 0.364 | 1 | 1 | cs | TRUE
33 | LV_5260-3_0_4_line_33 |  | 29 | 33 | 0.018258 | 0.125 | 0.08 | 261 | 0 | 0.364 | 1 | 1 | cs | TRUE
34 | LV_5260-3_0_4_line_34 |  | 30 | 34 | 0.036895 | 0.125 | 0.08 | 261 | 0 | 0.364 | 1 | 1 | cs | TRUE
35 | LV_5260-3_0_4_line_35 |  | 31 | 41 | 0.026672 | 0.125 | 0.08 | 261 | 0 | 0.364 | 1 | 3 | cs | TRUE
36 | LV_5260-3_0_4_line_36 |  | 31 | 42 | 0.0089478 | 0.125 | 0.08 | 261 | 0 | 0.364 | 1 | 3 | cs | TRUE
37 | LV_5260-3_0_4_line_37 |  | 32 | 39 | 0.043029 | 0.125 | 0.08 | 261 | 0 | 0.364 | 1 | 1 | cs | TRUE
38 | LV_5260-3_0_4_line_38 |  | 33 | 37 | 0.01896 | 0.125 | 0.08 | 261 | 0 | 0.364 | 1 | 1 | cs | TRUE
39 | LV_5260-3_0_4_line_39 |  | 36 | 37 | 0.00057126 | 0.125 | 0.08 | 261 | 0 | 0.364 | 1 | 1 | cs | TRUE
40 | LV_5260-3_0_4_line_40 |  | 36 | 38 | 0.012566 | 0.125 | 0.08 | 261 | 0 | 0.364 | 1 | 1 | cs | TRUE
41 | LV_5260-3_0_4_line_41 |  | 39 | 40 | 0.0046468 | 0.125 | 0.08 | 261 | 0 | 0.364 | 1 | 1 | cs | TRUE
42 | LV_5260-3_0_4_line_42 |  | 41 | 43 | 0.01488 | 0.125 | 0.08 | 261 | 0 | 0.364 | 1 | 3 | cs | TRUE
43 | LV_5260-3_0_4_line_43 |  | 42 | 44 | 0.021568 | 0.125 | 0.08 | 261 | 0 | 0.364 | 1 | 3 | cs | TRUE
44 | LV_5260-3_0_4_line_44 |  | 43 | 70 | 0.00856 | 0.125 | 0.08 | 261 | 0 | 0.364 | 1 | 3 | cs | TRUE
45 | LV_5260-3_0_4_line_45 |  | 44 | 50 | 0.032119 | 0.125 | 0.08 | 261 | 0 | 0.364 | 1 | 1 | cs | TRUE
46 | LV_5260-3_0_4_line_46 |  | 45 | 46 | 0.047354 | 0.125 | 0.08 | 261 | 0 | 0.364 | 1 | 1 | cs | TRUE
47 | LV_5260-3_0_4_line_47 |  | 45 | 47 | 0.032158 | 0.125 | 0.08 | 261 | 0 | 0.364 | 1 | 1 | cs | TRUE
48 | LV_5260-3_0_4_line_48 |  | 46 | 48 | 0.030587 | 0.125 | 0.08 | 261 | 0 | 0.364 | 1 | 1 | cs | TRUE
49 | LV_5260-3_0_4_line_49 |  | 47 | 49 | 0.012438 | 0.125 | 0.08 | 261 | 0 | 0.364 | 1 | 1 | cs | TRUE
50 | LV_5260-3_0_4_line_50 |  | 47 | 50 | 0.015725 | 0.125 | 0.08 | 261 | 0 | 0.364 | 1 | 1 | cs | TRUE
51 | LV_5260-3_0_4_line_51 |  | 48 | 51 | 0.0043698 | 0.125 | 0.08 | 261 | 0 | 0.364 | 1 | 1 | cs | TRUE
52 | LV_5260-3_0_4_line_52 |  | 49 | 52 | 0.047626 | 0.125 | 0.08 | 261 | 0 | 0.364 | 1 | 1 | cs | TRUE
53 | LV_5260-3_0_4_line_53 |  | 51 | 53 | 0.019006 | 0.125 | 0.08 | 261 | 0 | 0.364 | 1 | 1 | cs | TRUE
54 | LV_5260-3_0_4_line_54 |  | 52 | 54 | 0.0088147 | 0.125 | 0.08 | 261 | 0 | 0.364 | 1 | 1 | cs | TRUE
55 | LV_5260-3_0_4_line_55 |  | 54 | 55 | 0.035486 | 0.125 | 0.08 | 261 | 0 | 0.364 | 1 | 1 | cs | TRUE
56 | LV_5260-3_0_4_line_56 |  | 55 | 56 | 0.01121 | 0.125 | 0.08 | 261 | 0 | 0.364 | 1 | 1 | cs | TRUE
57 | LV_5260-3_0_4_line_57 |  | 57 | 58 | 0.0048684 | 0.125 | 0.08 | 261 | 0 | 0.364 | 1 | 1 | cs | TRUE
58 | LV_5260-3_0_4_line_58 |  | 57 | 59 | 0.0076317 | 0.125 | 0.08 | 261 | 0 | 0.364 | 1 | 1 | cs | TRUE
59 | LV_5260-3_0_4_line_59 |  | 58 | 60 | 0.015545 | 0.125 | 0.08 | 261 | 0 | 0.364 | 1 | 1 | cs | TRUE
60 | LV_5260-3_0_4_line_60 |  | 60 | 61 | 0.0011144 | 0.125 | 0.08 | 261 | 0 | 0.364 | 1 | 1 | cs | TRUE
61 | LV_5260-3_0_4_line_61 |  | 61 | 62 | 0.0047513 | 0.125 | 0.08 | 261 | 0 | 0.364 | 1 | 1 | cs | TRUE
62 | LV_5260-3_0_4_line_62 |  | 62 | 65 | 0.011103 | 0.125 | 0.08 | 261 | 0 | 0.364 | 1 | 1 | cs | TRUE
63 | LV_5260-3_0_4_line_63 |  | 63 | 64 | 0.028989 | 0.125 | 0.08 | 261 | 0 | 0.364 | 1 | 1 | cs | TRUE
64 | LV_5260-3_0_4_line_64 |  | 64 | 99 | 0.043059 | 0.125 | 0.08 | 261 | 0 | 0.364 | 1 | 1 | cs | TRUE
65 | LV_5260-3_0_4_line_65 |  | 65 | 66 | 0.011103 | 0.125 | 0.08 | 261 | 0 | 0.364 | 1 | 1 | cs | TRUE
66 | LV_5260-3_0_4_line_66 |  | 66 | 67 | 0.0062086 | 0.125 | 0.08 | 261 | 0 | 0.364 | 1 | 1 | cs | TRUE
67 | LV_5260-3_0_4_line_67 |  | 67 | 68 | 0.023438 | 0.125 | 0.08 | 261 | 0 | 0.364 | 1 | 1 | cs | TRUE
68 | LV_5260-3_0_4_line_68 |  | 68 | 69 | 0.022505 | 0.125 | 0.08 | 261 | 0 | 0.364 | 1 | 1 | cs | TRUE
69 | LV_5260-3_0_4_line_69 |  | 69 | 73 | 0.025925 | 0.125 | 0.08 | 261 | 0 | 0.364 | 1 | 1 | cs | TRUE
70 | LV_5260-3_0_4_line_70 |  | 70 | 71 | 0.032498 | 0.125 | 0.08 | 261 | 0 | 0.364 | 1 | 1 | cs | TRUE
71 | LV_5260-3_0_4_line_71 |  | 70 | 72 | 0.0041868 | 0.125 | 0.08 | 261 | 0 | 0.364 | 1 | 3 | cs | TRUE
72 | LV_5260-3_0_4_line_72 |  | 71 | 78 | 0.0011251 | 0.125 | 0.08 | 261 | 0 | 0.364 | 1 | 1 | cs | TRUE
73 | LV_5260-3_0_4_line_73 |  | 71 | 79 | 0.014523 | 0.125 | 0.08 | 261 | 0 | 0.364 | 1 | 1 | cs | TRUE
74 | LV_5260-3_0_4_line_74 |  | 72 | 77 | 0.0387 | 0.125 | 0.08 | 261 | 0 | 0.364 | 1 | 2 | cs | TRUE
75 | LV_5260-3_0_4_line_75 |  | 73 | 74 | 0.021784 | 0.125 | 0.08 | 261 | 0 | 0.364 | 1 | 1 | cs | TRUE
76 | LV_5260-3_0_4_line_76 |  | 73 | 75 | 0.034029 | 0.125 | 0.08 | 261 | 0 | 0.364 | 1 | 1 | cs | TRUE
77 | LV_5260-3_0_4_line_77 |  | 74 | 76 | 0.043183 | 0.125 | 0.08 | 261 | 0 | 0.364 | 1 | 1 | cs | TRUE
78 | LV_5260-3_0_4_line_78 |  | 75 | 77 | 0.015525 | 0.125 | 0.08 | 261 | 0 | 0.364 | 1 | 1 | cs | TRUE
79 | LV_5260-3_0_4_line_79 |  | 76 | 87 | 0.0084733 | 0.125 | 0.08 | 261 | 0 | 0.364 | 1 | 1 | cs | TRUE
80 | LV_5260-3_0_4_line_80 |  | 76 | 88 | 0.030631 | 0.125 | 0.08 | 261 | 0 | 0.364 | 1 | 1 | cs | TRUE
81 | LV_5260-3_0_4_line_81 |  | 77 | 82 | 0.0059974 | 0.125 | 0.08 | 261 | 0 | 0.364 | 1 | 1 | cs | TRUE
82 | LV_5260-3_0_4_line_82 |  | 78 | 80 | 0.011762 | 0.125 | 0.08 | 261 | 0 | 0.364 | 1 | 1 | cs | TRUE
83 | LV_5260-3_0_4_line_83 |  | 79 | 81 | 0.01487 | 0.125 | 0.08 | 261 | 0 | 0.364 | 1 | 1 | cs | TRUE
84 | LV_5260-3_0_4_line_84 |  | 82 | 83 | 0.030472 | 0.125 | 0.08 | 261 | 0 | 0.364 | 1 | 1 | cs | TRUE
85 | LV_5260-3_0_4_line_85 |  | 83 | 84 | 0.017311 | 0.125 | 0.08 | 261 | 0 | 0.364 | 1 | 1 | cs | TRUE
86 | LV_5260-3_0_4_line_86 |  | 83 | 85 | 0.0081018 | 0.125 | 0.08 | 261 | 0 | 0.364 | 1 | 1 | cs | TRUE
87 | LV_5260-3_0_4_line_87 |  | 85 | 86 | 0.021406 | 0.125 | 0.08 | 261 | 0 | 0.364 | 1 | 1 | cs | TRUE
88 | LV_5260-3_0_4_line_88 |  | 86 | 112 | 0.010673 | 0.125 | 0.08 | 261 | 0 | 0.364 | 1 | 1 | cs | TRUE
89 | LV_5260-3_0_4_line_89 |  | 86 | 113 | 0.012879 | 0.125 | 0.08 | 261 | 0 | 0.364 | 1 | 1 | cs | TRUE
90 | LV_5260-3_0_4_line_90 |  | 86 | 110 | 0.055115 | 0.125 | 0.08 | 261 | 0 | 0.364 | 1 | 1 | cs | TRUE
91 | LV_5260-3_0_4_line_91 |  | 87 | 89 | 0.0048325 | 0.125 | 0.08 | 261 | 0 | 0.364 | 1 | 1 | cs | TRUE
92 | LV_5260-3_0_4_line_92 |  | 88 | 91 | 0.02027 | 0.125 | 0.08 | 261 | 0 | 0.364 | 1 | 1 | cs | TRUE
93 | LV_5260-3_0_4_line_93 |  | 89 | 92 | 0.011363 | 0.125 | 0.08 | 261 | 0 | 0.364 | 1 | 1 | cs | TRUE
94 | LV_5260-3_0_4_line_94 |  | 90 | 91 | 0.023861 | 0.125 | 0.08 | 261 | 0 | 0.364 | 1 | 1 | cs | TRUE
95 | LV_5260-3_0_4_line_95 |  | 92 | 93 | 0.0052844 | 0.125 | 0.08 | 261 | 0 | 0.364 | 1 | 1 | cs | TRUE
96 | LV_5260-3_0_4_line_96 |  | 93 | 94 | 0.0060769 | 0.125 | 0.08 | 261 | 0 | 0.364 | 1 | 1 | cs | TRUE
97 | LV_5260-3_0_4_line_97 |  | 94 | 95 | 0.0067898 | 0.125 | 0.08 | 261 | 0 | 0.364 | 1 | 1 | cs | TRUE
98 | LV_5260-3_0_4_line_98 |  | 95 | 96 | 0.0043783 | 0.125 | 0.08 | 261 | 0 | 0.364 | 1 | 1 | cs | TRUE
99 | LV_5260-3_0_4_line_99 |  | 96 | 97 | 0.0082541 | 0.125 | 0.08 | 261 | 0 | 0.364 | 1 | 1 | cs | TRUE
100 | LV_5260-3_0_4_line_100 |  | 97 | 98 | 0.0010457 | 0.125 | 0.08 | 261 | 0 | 0.364 | 1 | 1 | cs | TRUE
101 | LV_5260-3_0_4_line_101 |  | 98 | 99 | 0.046621 | 0.125 | 0.08 | 261 | 0 | 0.364 | 1 | 1 | cs | TRUE
102 | LV_5260-3_0_4_line_102 |  | 100 | 101 | 0.027216 | 0.125 | 0.08 | 261 | 0 | 0.364 | 1 | 1 | cs | TRUE
103 | LV_5260-3_0_4_line_103 |  | 100 | 102 | 0.0090962 | 0.125 | 0.08 | 261 | 0 | 0.364 | 1 | 1 | cs | TRUE
104 | LV_5260-3_0_4_line_104 |  | 101 | 103 | 0.017048 | 0.125 | 0.08 | 261 | 0 | 0.364 | 1 | 1 | cs | TRUE
105 | LV_5260-3_0_4_line_105 |  | 101 | 104 | 0.017394 | 0.125 | 0.08 | 261 | 0 | 0.364 | 1 | 1 | cs | TRUE
106 | LV_5260-3_0_4_line_106 |  | 103 | 105 | 0.030387 | 0.125 | 0.08 | 261 | 0 | 0.364 | 1 | 1 | cs | TRUE
107 | LV_5260-3_0_4_line_107 |  | 104 | 106 | 0.014608 | 0.125 | 0.08 | 261 | 0 | 0.364 | 1 | 1 | cs | TRUE
108 | LV_5260-3_0_4_line_108 |  | 105 | 107 | 0.014826 | 0.125 | 0.08 | 261 | 0 | 0.364 | 1 | 1 | cs | TRUE
109 | LV_5260-3_0_4_line_109 |  | 107 | 108 | 0.01428 | 0.125 | 0.08 | 261 | 0 | 0.364 | 1 | 1 | cs | TRUE
110 | LV_5260-3_0_4_line_110 |  | 107 | 109 | 0.0088351 | 0.125 | 0.08 | 261 | 0 | 0.364 | 1 | 1 | cs | TRUE
111 | LV_5260-3_0_4_line_111 |  | 108 | 114 | 0.0076109 | 0.125 | 0.08 | 261 | 0 | 0.364 | 1 | 1 | cs | TRUE
112 | LV_5260-3_0_4_line_112 |  | 109 | 110 | 0.017213 | 0.125 | 0.08 | 261 | 0 | 0.364 | 1 | 1 | cs | TRUE
113 | LV_5260-3_0_4_line_113 |  | 110 | 111 | 0.021751 | 0.125 | 0.08 | 261 | 0 | 0.364 | 1 | 1 | cs | TRUE
114 | LV_5260-3_0_4_line_114 |  | 112 | 115 | 0.01479 | 0.125 | 0.08 | 261 | 0 | 0.364 | 1 | 1 | cs | TRUE
115 | LV_5260-3_0_4_line_115 |  | 113 | 116 | 0.010328 | 0.125 | 0.08 | 261 | 0 | 0.364 | 1 | 1 | cs | TRUE
116 | LV_5260-3_0_4_line_116 |  | 116 | 117 | 0.020285 | 0.125 | 0.08 | 261 | 0 | 0.364 | 1 | 1 | cs | TRUE

## trafo
| name | std_type | hv_bus | lv_bus | sn_mva | vn_hv_kv | vn_lv_kv | vk_percent | vkr_percent | pfe_kw | i0_percent | shift_degree | tap_side | tap_neutral | tap_min | tap_max | tap_step_percent | tap_step_degree | tap_pos | tap_phase_shifter | parallel | df | in_service
0 | LV_5260-3_0_4_trafo_49 | 0.63 MVA 20/0.4 kV | 118 | 44 | 0.63 | 20 | 0.4 | 6 | 1.206 | 1.65 | 0.2619 | 150 | hv | 0 | -2 | 2 | 2.5 | 0 | 0 | FALSE | 1 | 1 | TRUE

## line_geodata
| x0 | y0 | x1 | y1 | x2 | y2 | x3 | y3 | x4 | y4
0 | 2719055.3888 | 1077329.2083 | 2719061.7965 | 1077361.019
1 | 2719185.9475 | 1077697.3335 | 2719061.7965 | 1077361.019
2 | 2719072.4431 | 1077321.1243 | 2719055.3888 | 1077329.2083
3 | 2719185.9475 | 1077697.3335 | 2719179.8692 | 1077701.0377
4 | 2719072.4431 | 1077321.1243 | 2719073.2453 | 1077309.264
5 | 2719179.8692 | 1077701.0377 | 2719169.4845 | 1077707.3664
6 | 2719324.5716 | 1077747.9808 | 2719358.1574 | 1077718.178
7 | 2719371.6589 | 1077700.3793 | 2719358.2004 | 1077718.1397 | 2719358.1574 | 1077718.178
8 | 2719324.5716 | 1077747.9808 | 2719309.8661 | 1077725.9339
9 | 2719303.8267 | 1077760.028 | 2719321.5425 | 1077750.6679 | 2719324.5716 | 1077747.9808
10 | 2719371.6589 | 1077700.3793 | 2719396.7257 | 1077667.2797
11 | 2719408.9441 | 1077735.0231 | 2719371.6589 | 1077700.3793
12 | 2719293.8441 | 1077702.588 | 2719305.2212 | 1077718.9703 | 2719309.8661 | 1077725.9339
13 | 2719303.8267 | 1077760.028 | 2719311.8647 | 1077771.4525
14 | 2719303.8267 | 1077760.028 | 2719297.2775 | 1077763.4912 | 2719290.1439 | 1077765.8852
15 | 2719396.7257 | 1077667.2797 | 2719371.433 | 1077646.0582 | 2719343.1994 | 1077630.1497 | 2719325.8316 | 1077628.6521
16 | 2719325.1351 | 1077790.3139 | 2719311.8647 | 1077771.4525
17 | 2719290.1439 | 1077765.8852 | 2719289.2421 | 1077766.1878
18 | 2719325.1351 | 1077790.3139 | 2719327.5855 | 1077793.7967
19 | 2719277.1148 | 1077770.2576 | 2719289.2421 | 1077766.1878
20 | 2719327.7519 | 1077794.0331 | 2719327.5855 | 1077793.7967
21 | 2719268.4496 | 1077773.1655 | 2719277.1148 | 1077770.2576
22 | 2719226.3517 | 1077790.2788 | 2719235.5085 | 1077784.2202 | 2719268.4496 | 1077773.1655
23 | 2719225.9477 | 1077790.558 | 2719226.3517 | 1077790.2788
24 | 2719226.3517 | 1077790.2788 | 2719244.5463 | 1077823.59
25 | 2719203.6633 | 1077805.9576 | 2719225.9477 | 1077790.558
26 | 2719249.5198 | 1077832.6956 | 2719244.5463 | 1077823.59
27 | 2719327.7519 | 1077794.0331 | 2719331.4886 | 1077799.3442
28 | 2719203.6633 | 1077805.9576 | 2719182.96 | 1077823.4543 | 2719168.7755 | 1077844.044
29 | 2719203.6633 | 1077805.9576 | 2719175.3896 | 1077759.1381
30 | 2719249.5198 | 1077832.6956 | 2719249.5198 | 1077832.6956 | 2719244.7945 | 1077835.0938 | 2719236.2102 | 1077838.7351
31 | 2719123.0173 | 1077874.4418 | 2719154.1328 | 1077856.6036 | 2719165.2435 | 1077849.171 | 2719168.7755 | 1077844.044
32 | 2719175.3896 | 1077759.1381 | 2719170.1576 | 1077750.4852 | 2719165.9282 | 1077742.4446
33 | 2719175.3896 | 1077759.1381 | 2719191.1059 | 1077749.8463
34 | 2719236.2102 | 1077838.7351 | 2719226.7786 | 1077842.7358 | 2719216.596 | 1077851.1873 | 2719205.6625 | 1077858.9632
35 | 2719123.0173 | 1077874.4418 | 2719116.9216 | 1077878.9704 | 2719100.9526 | 1077889.41
36 | 2719123.0173 | 1077874.4418 | 2719131.9178 | 1077873.5224
37 | 2719165.9282 | 1077742.4446 | 2719152.819 | 1077717.5228 | 2719165.5165 | 1077709.7846
38 | 2719207.4268 | 1077740.1971 | 2719191.1059 | 1077749.8463
39 | 2719207.9185 | 1077739.9064 | 2719207.4268 | 1077740.1971
40 | 2719218.7351 | 1077733.5114 | 2719207.9185 | 1077739.9064
41 | 2719165.5165 | 1077709.7846 | 2719169.4845 | 1077707.3664
42 | 2719088.4976 | 1077897.5524 | 2719100.9526 | 1077889.41
43 | 2719153.3718 | 1077871.3064 | 2719131.9178 | 1077873.5224
44 | 2719081.3328 | 1077902.2364 | 2719088.4976 | 1077897.5524
45 | 2719184.7072 | 1077873.6652 | 2719171.8032 | 1077869.4025 | 2719153.3718 | 1077871.3064
46 | 2719230.8194 | 1077870.7281 | 2719276.7337 | 1077859.14
47 | 2719199.6389 | 1077878.5976 | 2719230.8194 | 1077870.7281
48 | 2719276.7337 | 1077859.14 | 2719282.7597 | 1077857.6191 | 2719302.0821 | 1077858.6645 | 2719306.9772 | 1077857.545
49 | 2719199.6389 | 1077878.5976 | 2719211.6861 | 1077881.6909
50 | 2719199.6389 | 1077878.5976 | 2719184.7072 | 1077873.6652
51 | 2719306.9772 | 1077857.545 | 2719311.237 | 1077856.5709
52 | 2719252.3906 | 1077892.5427 | 2719245.7684 | 1077881.0346 | 2719237.1127 | 1077879.3642 | 2719211.6861 | 1077881.6909 | 2719211.6861 | 1077881.6909
53 | 2719329.765 | 1077852.3336 | 2719311.237 | 1077856.5709
54 | 2719256.787 | 1077900.1827 | 2719252.3906 | 1077892.5427
55 | 2719256.787 | 1077900.1827 | 2719249.9352 | 1077935.0006
56 | 2719240.0022 | 1077940.1976 | 2719249.9352 | 1077935.0006
57 | 2719170.7566 | 1077949.3204 | 2719165.9634 | 1077950.1721
58 | 2719178.2707 | 1077947.9852 | 2719170.7566 | 1077949.3204
59 | 2719150.6582 | 1077952.8916 | 2719165.9634 | 1077950.1721
60 | 2719150.6582 | 1077952.8916 | 2719149.561 | 1077953.0866
61 | 2719144.883 | 1077953.9179 | 2719149.561 | 1077953.0866
62 | 2719144.883 | 1077953.9179 | 2719133.9512 | 1077955.8603
63 | 2719178.7211 | 1078025.0826 | 2719162.8613 | 1078000.7885
64 | 2719144.7547 | 1078051.6489 | 2719154.4468 | 1078043.6214 | 2719162.9306 | 1078036.9825 | 2719170.8226 | 1078030.7989 | 2719178.7211 | 1078025.0826
65 | 2719133.9512 | 1077955.8603 | 2719123.0195 | 1077957.8028
66 | 2719116.9067 | 1077958.889 | 2719123.0195 | 1077957.8028
67 | 2719116.9067 | 1077958.889 | 2719111.7511 | 1077959.805 | 2719093.6136 | 1077961.3307
68 | 2719071.1877 | 1077963.2171 | 2719093.6136 | 1077961.3307
69 | 2719045.3536 | 1077965.3902 | 2719071.1877 | 1077963.2171
70 | 2719081.3328 | 1077902.2364 | 2719062.9024 | 1077875.4351
71 | 2719081.3328 | 1077902.2364 | 2719077.7093 | 1077904.3338
72 | 2719062.9024 | 1077875.4351 | 2719062.2325 | 1077874.5311
73 | 2719062.9024 | 1077875.4351 | 2719076.0698 | 1077869.3084
74 | 2719040.8234 | 1077916.0442 | 2719077.7093 | 1077904.3338
75 | 2719045.3536 | 1077965.3902 | 2719047.3427 | 1077987.0832
76 | 2719045.3536 | 1077965.3902 | 2719042.2427 | 1077931.5038
77 | 2719051.2857 | 1078030.0856 | 2719047.3427 | 1077987.0832
78 | 2719040.8234 | 1077916.0442 | 2719042.2427 | 1077931.5038
79 | 2719051.2857 | 1078030.0856 | 2719059.7051 | 1078029.1312
80 | 2719051.2857 | 1078030.0856 | 2719046.3528 | 1078060.3165
81 | 2719040.8234 | 1077916.0442 | 2719035.0058 | 1077917.5015
82 | 2719062.2325 | 1077874.5311 | 2719055.2303 | 1077865.0804
83 | 2719089.5516 | 1077863.0355 | 2719076.0698 | 1077869.3084
84 | 2719005.3047 | 1077924.2123 | 2719013.3575 | 1077922.9241 | 2719035.0058 | 1077917.5015
85 | 2719005.3047 | 1077924.2123 | 2718989.1693 | 1077930.4825
86 | 2719005.3047 | 1077924.2123 | 2719003.4444 | 1077916.3269
87 | 2718998.5295 | 1077895.4929 | 2719003.4444 | 1077916.3269
88 | 2718998.5295 | 1077895.4929 | 2718988.2634 | 1077898.4128
89 | 2718998.5295 | 1077895.4929 | 2719010.471 | 1077890.6704
90 | 2718998.5295 | 1077895.4929 | 2718996.1143 | 1077877.0992 | 2718997.6702 | 1077865.4768 | 2718998.7397 | 1077853.6893 | 2718998.3251 | 1077840.6941
91 | 2719064.5069 | 1078028.5869 | 2719059.7051 | 1078029.1312
92 | 2719026.1605 | 1078062.0942 | 2719046.3528 | 1078060.3165
93 | 2719064.5069 | 1078028.5869 | 2719075.7976 | 1078027.307
94 | 2719002.3798 | 1078062.4798 | 2719006.7722 | 1078063.1404 | 2719021.9078 | 1078062.4686 | 2719026.1605 | 1078062.0942
95 | 2719075.7976 | 1078027.307 | 2719081.0484 | 1078026.7118
96 | 2719087.0867 | 1078026.0273 | 2719081.0484 | 1078026.7118
97 | 2719087.0867 | 1078026.0273 | 2719093.8333 | 1078025.2625
98 | 2719098.1838 | 1078024.7693 | 2719093.8333 | 1078025.2625
99 | 2719098.1838 | 1078024.7693 | 2719106.3853 | 1078023.8396
100 | 2719107.4243 | 1078023.7218 | 2719106.3853 | 1078023.8396
101 | 2719107.4243 | 1078023.7218 | 2719144.7547 | 1078051.6489
102 | 2719040.6236 | 1077780.2764 | 2719050.5606 | 1077805.6135
103 | 2719053.8818 | 1077814.0817 | 2719050.5606 | 1077805.6135
104 | 2719040.6236 | 1077780.2764 | 2719024.6939 | 1077786.3486
105 | 2719040.6236 | 1077780.2764 | 2719056.8761 | 1077774.0791
106 | 2718997.6218 | 1077799.9067 | 2719012.8203 | 1077790.8747 | 2719024.6939 | 1077786.3486
107 | 2719070.5255 | 1077768.8743 | 2719056.8761 | 1077774.0791
108 | 2718996.6646 | 1077814.6987 | 2718997.6218 | 1077799.9067
109 | 2718996.6646 | 1077814.6987 | 2718982.9015 | 1077818.5045
110 | 2718996.6646 | 1077814.6987 | 2718997.2278 | 1077823.5158
111 | 2718982.9015 | 1077818.5045 | 2718975.5659 | 1077820.5329
112 | 2718998.3251 | 1077840.6941 | 2718997.2278 | 1077823.5158
113 | 2718998.3251 | 1077840.6941 | 2718977.3663 | 1077846.5109
114 | 2718988.2634 | 1077898.4128 | 2718974.038 | 1077902.4589
115 | 2719010.471 | 1077890.6704 | 2719020.0476 | 1077886.8031
116 | 2719038.8568 | 1077879.2072 | 2719020.0476 | 1077886.8031

## bus_geodata
| x | y | coords
0 | 2719061.7965 | 1077361.019
1 | 2719055.3888 | 1077329.2083
2 | 2719185.9475 | 1077697.3335
3 | 2719072.4431 | 1077321.1243
4 | 2719179.8692 | 1077701.0377
5 | 2719073.2453 | 1077309.264
6 | 2719358.1574 | 1077718.178
7 | 2719324.5716 | 1077747.9808
8 | 2719371.6589 | 1077700.3793
9 | 2719309.8661 | 1077725.9339
10 | 2719303.8267 | 1077760.028
11 | 2719396.7257 | 1077667.2797
12 | 2719408.9441 | 1077735.0231
13 | 2719293.8441 | 1077702.588
14 | 2719311.8647 | 1077771.4525
15 | 2719290.1439 | 1077765.8852
16 | 2719325.8316 | 1077628.6521
17 | 2719325.1351 | 1077790.3139
18 | 2719289.2421 | 1077766.1878
19 | 2719327.5855 | 1077793.7967
20 | 2719277.1148 | 1077770.2576
21 | 2719268.4496 | 1077773.1655
22 | 2719226.3517 | 1077790.2788
23 | 2719225.9477 | 1077790.558
24 | 2719244.5463 | 1077823.59
25 | 2719327.7519 | 1077794.0331
26 | 2719203.6633 | 1077805.9576
27 | 2719249.5198 | 1077832.6956
28 | 2719168.7755 | 1077844.044
29 | 2719175.3896 | 1077759.1381
30 | 2719236.2102 | 1077838.7351
31 | 2719123.0173 | 1077874.4418
32 | 2719165.9282 | 1077742.4446
33 | 2719191.1059 | 1077749.8463
34 | 2719205.6625 | 1077858.9632
35 | 2719331.4886 | 1077799.3442
36 | 2719207.9185 | 1077739.9064
37 | 2719207.4268 | 1077740.1971
38 | 2719218.7351 | 1077733.5114
39 | 2719165.5165 | 1077709.7846
40 | 2719169.4845 | 1077707.3664
41 | 2719100.9526 | 1077889.41
42 | 2719131.9178 | 1077873.5224
43 | 2719088.4976 | 1077897.5524
44 | 2719153.3718 | 1077871.3064
45 | 2719230.8194 | 1077870.7281
46 | 2719276.7337 | 1077859.14
47 | 2719199.6389 | 1077878.5976
48 | 2719306.9772 | 1077857.545
49 | 2719211.6861 | 1077881.6909
50 | 2719184.7072 | 1077873.6652
51 | 2719311.237 | 1077856.5709
52 | 2719252.3906 | 1077892.5427
53 | 2719329.765 | 1077852.3336
54 | 2719256.787 | 1077900.1827
55 | 2719249.9352 | 1077935.0006
56 | 2719240.0022 | 1077940.1976
57 | 2719170.7566 | 1077949.3204
58 | 2719165.9634 | 1077950.1721
59 | 2719178.2707 | 1077947.9852
60 | 2719150.6582 | 1077952.8916
61 | 2719149.561 | 1077953.0866
62 | 2719144.883 | 1077953.9179
63 | 2719162.8613 | 1078000.7885
64 | 2719178.7211 | 1078025.0826
65 | 2719133.9512 | 1077955.8603
66 | 2719123.0195 | 1077957.8028
67 | 2719116.9067 | 1077958.889
68 | 2719093.6136 | 1077961.3307
69 | 2719071.1877 | 1077963.2171
70 | 2719081.3328 | 1077902.2364
71 | 2719062.9024 | 1077875.4351
72 | 2719077.7093 | 1077904.3338
73 | 2719045.3536 | 1077965.3902
74 | 2719047.3427 | 1077987.0832
75 | 2719042.2427 | 1077931.5038
76 | 2719051.2857 | 1078030.0856
77 | 2719040.8234 | 1077916.0442
78 | 2719062.2325 | 1077874.5311
79 | 2719076.0698 | 1077869.3084
80 | 2719055.2303 | 1077865.0804
81 | 2719089.5516 | 1077863.0355
82 | 2719035.0058 | 1077917.5015
83 | 2719005.3047 | 1077924.2123
84 | 2718989.1693 | 1077930.4825
85 | 2719003.4444 | 1077916.3269
86 | 2718998.5295 | 1077895.4929
87 | 2719059.7051 | 1078029.1312
88 | 2719046.3528 | 1078060.3165
89 | 2719064.5069 | 1078028.5869
90 | 2719002.3798 | 1078062.4798
91 | 2719026.1605 | 1078062.0942
92 | 2719075.7976 | 1078027.307
93 | 2719081.0484 | 1078026.7118
94 | 2719087.0867 | 1078026.0273
95 | 2719093.8333 | 1078025.2625
96 | 2719098.1838 | 1078024.7693
97 | 2719106.3853 | 1078023.8396
98 | 2719107.4243 | 1078023.7218
99 | 2719144.7547 | 1078051.6489
100 | 2719050.5606 | 1077805.6135
101 | 2719040.6236 | 1077780.2764
102 | 2719053.8818 | 1077814.0817
103 | 2719024.6939 | 1077786.3486
104 | 2719056.8761 | 1077774.0791
105 | 2718997.6218 | 1077799.9067
106 | 2719070.5255 | 1077768.8743
107 | 2718996.6646 | 1077814.6987
108 | 2718982.9015 | 1077818.5045
109 | 2718997.2278 | 1077823.5158
110 | 2718998.3251 | 1077840.6941
111 | 2718977.3663 | 1077846.5109
112 | 2718988.2634 | 1077898.4128
113 | 2719010.471 | 1077890.6704
114 | 2718975.5659 | 1077820.5329
115 | 2718974.038 | 1077902.4589
116 | 2719020.0476 | 1077886.8031
117 | 2719038.8568 | 1077879.2072
118 | 2719123.0173 | 1077874.4418

## line_std_types
| c_nf_per_km | r_ohm_per_km | x_ohm_per_km | max_i_ka | type | q_mm2 | alpha | voltage_rating
NAYY 4x50 SE | 210 | 0.642 | 0.083 | 0.142 | cs | 50 | 0.00403 | LV
NAYY 4x120 SE | 264 | 0.225 | 0.08 | 0.242 | cs | 120 | 0.00403 | LV
NAYY 4x150 SE | 261 | 0.208 | 0.08 | 0.27 | cs | 150 | 0.00403 | LV
NA2XS2Y 1x95 RM/25 12/20 kV | 216 | 0.313 | 0.132 | 0.252 | cs | 95 | 0.00403 | MV
NA2XS2Y 1x185 RM/25 12/20 kV | 273 | 0.161 | 0.117 | 0.362 | cs | 185 | 0.00403 | MV
NA2XS2Y 1x240 RM/25 12/20 kV | 304 | 0.122 | 0.112 | 0.421 | cs | 240 | 0.00403 | MV
NA2XS2Y 1x95 RM/25 6/10 kV | 315 | 0.313 | 0.123 | 0.249 | cs | 95 | 0.00403 | MV
NA2XS2Y 1x185 RM/25 6/10 kV | 406 | 0.161 | 0.11 | 0.358 | cs | 185 | 0.00403 | MV
NA2XS2Y 1x240 RM/25 6/10 kV | 456 | 0.122 | 0.105 | 0.416 | cs | 240 | 0.00403 | MV
NA2XS2Y 1x150 RM/25 12/20 kV | 250 | 0.206 | 0.116 | 0.319 | cs | 150 | 0.00403 | MV
NA2XS2Y 1x120 RM/25 12/20 kV | 230 | 0.253 | 0.119 | 0.283 | cs | 120 | 0.00403 | MV
NA2XS2Y 1x70 RM/25 12/20 kV | 190 | 0.443 | 0.132 | 0.22 | cs | 70 | 0.00403 | MV
NA2XS2Y 1x150 RM/25 6/10 kV | 360 | 0.206 | 0.11 | 0.315 | cs | 150 | 0.00403 | MV
NA2XS2Y 1x120 RM/25 6/10 kV | 340 | 0.253 | 0.113 | 0.28 | cs | 120 | 0.00403 | MV
NA2XS2Y 1x70 RM/25 6/10 kV | 280 | 0.443 | 0.123 | 0.217 | cs | 70 | 0.00403 | MV
N2XS(FL)2Y 1x120 RM/35 64/110 kV | 112 | 0.153 | 0.166 | 0.366 | cs | 120 | 0.00393 | HV
N2XS(FL)2Y 1x185 RM/35 64/110 kV | 125 | 0.099 | 0.156 | 0.457 | cs | 185 | 0.00393 | HV
N2XS(FL)2Y 1x240 RM/35 64/110 kV | 135 | 0.075 | 0.149 | 0.526 | cs | 240 | 0.00393 | HV
N2XS(FL)2Y 1x300 RM/35 64/110 kV | 144 | 0.06 | 0.144 | 0.588 | cs | 300 | 0.00393 | HV
15-AL1/3-ST1A 0.4 | 11 | 1.8769 | 0.35 | 0.105 | ol | 16 | 0.00403 | LV
24-AL1/4-ST1A 0.4 | 11.25 | 1.2012 | 0.335 | 0.14 | ol | 24 | 0.00403 | LV
48-AL1/8-ST1A 0.4 | 12.2 | 0.5939 | 0.3 | 0.21 | ol | 48 | 0.00403 | LV
94-AL1/15-ST1A 0.4 | 13.2 | 0.306 | 0.29 | 0.35 | ol | 94 | 0.00403 | LV
34-AL1/6-ST1A 10.0 | 9.7 | 0.8342 | 0.36 | 0.17 | ol | 34 | 0.00403 | MV
48-AL1/8-ST1A 10.0 | 10.1 | 0.5939 | 0.35 | 0.21 | ol | 48 | 0.00403 | MV
70-AL1/11-ST1A 10.0 | 10.4 | 0.4132 | 0.339 | 0.29 | ol | 70 | 0.00403 | MV
94-AL1/15-ST1A 10.0 | 10.75 | 0.306 | 0.33 | 0.35 | ol | 94 | 0.00403 | MV
122-AL1/20-ST1A 10.0 | 11.1 | 0.2376 | 0.323 | 0.41 | ol | 122 | 0.00403 | MV
149-AL1/24-ST1A 10.0 | 11.25 | 0.194 | 0.315 | 0.47 | ol | 149 | 0.00403 | MV
34-AL1/6-ST1A 20.0 | 9.15 | 0.8342 | 0.382 | 0.17 | ol | 34 | 0.00403 | MV
48-AL1/8-ST1A 20.0 | 9.5 | 0.5939 | 0.372 | 0.21 | ol | 48 | 0.00403 | MV
70-AL1/11-ST1A 20.0 | 9.7 | 0.4132 | 0.36 | 0.29 | ol | 70 | 0.00403 | MV
94-AL1/15-ST1A 20.0 | 10 | 0.306 | 0.35 | 0.35 | ol | 94 | 0.00403 | MV
122-AL1/20-ST1A 20.0 | 10.3 | 0.2376 | 0.344 | 0.41 | ol | 122 | 0.00403 | MV
149-AL1/24-ST1A 20.0 | 10.5 | 0.194 | 0.337 | 0.47 | ol | 149 | 0.00403 | MV
184-AL1/30-ST1A 20.0 | 10.75 | 0.1571 | 0.33 | 0.535 | ol | 184 | 0.00403 | MV
243-AL1/39-ST1A 20.0 | 11 | 0.1188 | 0.32 | 0.645 | ol | 243 | 0.00403 | MV
48-AL1/8-ST1A 110.0 | 8 | 0.5939 | 0.46 | 0.21 | ol | 48 | 0.00403 | HV
70-AL1/11-ST1A 110.0 | 8.4 | 0.4132 | 0.45 | 0.29 | ol | 70 | 0.00403 | HV
94-AL1/15-ST1A 110.0 | 8.65 | 0.306 | 0.44 | 0.35 | ol | 94 | 0.00403 | HV
122-AL1/20-ST1A 110.0 | 8.5 | 0.2376 | 0.43 | 0.41 | ol | 122 | 0.00403 | HV
149-AL1/24-ST1A 110.0 | 8.75 | 0.194 | 0.41 | 0.47 | ol | 149 | 0.00403 | HV
184-AL1/30-ST1A 110.0 | 8.8 | 0.1571 | 0.4 | 0.535 | ol | 184 | 0.00403 | HV
243-AL1/39-ST1A 110.0 | 9 | 0.1188 | 0.39 | 0.645 | ol | 243 | 0.00403 | HV
305-AL1/39-ST1A 110.0 | 9.2 | 0.0949 | 0.38 | 0.74 | ol | 305 | 0.00403 | HV
490-AL1/64-ST1A 110.0 | 9.75 | 0.059 | 0.37 | 0.96 | ol | 490 | 0.00403 | HV
679-AL1/86-ST1A 110.0 | 9.95 | 0.042 | 0.36 | 1.15 | ol | 679 | 0.00403 | HV
490-AL1/64-ST1A 220.0 | 10 | 0.059 | 0.285 | 0.96 | ol | 490 | 0.00403 | HV
679-AL1/86-ST1A 220.0 | 11.7 | 0.042 | 0.275 | 1.15 | ol | 679 | 0.00403 | HV
490-AL1/64-ST1A 380.0 | 11 | 0.059 | 0.253 | 0.96 | ol | 490 | 0.00403 | HV
679-AL1/86-ST1A 380.0 | 14.6 | 0.042 | 0.25 | 1.15 | ol | 679 | 0.00403 | HV

## trafo_std_types
| i0_percent | pfe_kw | vkr_percent | sn_mva | vn_lv_kv | vn_hv_kv | vk_percent | shift_degree | vector_group | tap_side | tap_neutral | tap_min | tap_max | tap_step_degree | tap_step_percent | tap_phase_shifter
160 MVA 380/110 kV | 0.06 | 60 | 0.25 | 160 | 110 | 380 | 12.2 | 0 | Yy0 | hv | 0 | -9 | 9 | 0 | 1.5 | FALSE
100 MVA 220/110 kV | 0.06 | 55 | 0.26 | 100 | 110 | 220 | 12 | 0 | Yy0 | hv | 0 | -9 | 9 | 0 | 1.5 | FALSE
63 MVA 110/20 kV | 0.04 | 22 | 0.32 | 63 | 20 | 110 | 18 | 150 | YNd5 | hv | 0 | -9 | 9 | 0 | 1.5 | FALSE
40 MVA 110/20 kV | 0.05 | 18 | 0.34 | 40 | 20 | 110 | 16.2 | 150 | YNd5 | hv | 0 | -9 | 9 | 0 | 1.5 | FALSE
25 MVA 110/20 kV | 0.07 | 14 | 0.41 | 25 | 20 | 110 | 12 | 150 | YNd5 | hv | 0 | -9 | 9 | 0 | 1.5 | FALSE
63 MVA 110/10 kV | 0.04 | 22 | 0.32 | 63 | 10 | 110 | 18 | 150 | YNd5 | hv | 0 | -9 | 9 | 0 | 1.5 | FALSE
40 MVA 110/10 kV | 0.05 | 18 | 0.34 | 40 | 10 | 110 | 16.2 | 150 | YNd5 | hv | 0 | -9 | 9 | 0 | 1.5 | FALSE
25 MVA 110/10 kV | 0.07 | 14 | 0.41 | 25 | 10 | 110 | 12 | 150 | YNd5 | hv | 0 | -9 | 9 | 0 | 1.5 | FALSE
0.25 MVA 20/0.4 kV | 0.32 | 0.8 | 1.44 | 0.25 | 0.4 | 20 | 6 | 150 | Yzn5 | hv | 0 | -2 | 2 | 0 | 2.5 | FALSE
0.4 MVA 20/0.4 kV | 0.3375 | 1.35 | 1.425 | 0.4 | 0.4 | 20 | 6 | 150 | Dyn5 | hv | 0 | -2 | 2 | 0 | 2.5 | FALSE
0.63 MVA 20/0.4 kV | 0.2619 | 1.65 | 1.206 | 0.63 | 0.4 | 20 | 6 | 150 | Dyn5 | hv | 0 | -2 | 2 | 0 | 2.5 | FALSE
0.25 MVA 10/0.4 kV | 0.24 | 0.6 | 1.2 | 0.25 | 0.4 | 10 | 4 | 150 | Dyn5 | hv | 0 | -2 | 2 | 0 | 2.5 | FALSE
0.4 MVA 10/0.4 kV | 0.2375 | 0.95 | 1.325 | 0.4 | 0.4 | 10 | 4 | 150 | Dyn5 | hv | 0 | -2 | 2 | 0 | 2.5 | FALSE
0.63 MVA 10/0.4 kV | 0.1873 | 1.18 | 1.0794 | 0.63 | 0.4 | 10 | 4 | 150 | Dyn5 | hv | 0 | -2 | 2 | 0 | 2.5 | FALSE

## trafo3w_std_types
| sn_hv_mva | sn_mv_mva | sn_lv_mva | vn_hv_kv | vn_mv_kv | vn_lv_kv | vk_hv_percent | vk_mv_percent | vk_lv_percent | vkr_hv_percent | vkr_mv_percent | vkr_lv_percent | pfe_kw | i0_percent | shift_mv_degree | shift_lv_degree | vector_group | tap_side | tap_neutral | tap_min | tap_max | tap_step_percent
63/25/38 MVA 110/20/10 kV | 63 | 25 | 38 | 110 | 20 | 10 | 10.4 | 10.4 | 10.4 | 0.28 | 0.32 | 0.35 | 35 | 0.89 | 0 | 0 | YN0yn0yn0 | hv | 0 | -10 | 10 | 1.2
63/25/38 MVA 110/10/10 kV | 63 | 25 | 38 | 110 | 10 | 10 | 10.4 | 10.4 | 10.4 | 0.28 | 0.32 | 0.35 | 35 | 0.89 | 0 | 0 | YN0yn0yn0 | hv | 0 | -10 | 10 | 1.2

## fuse_std_types
| fuse_type | i_rated_a | t_avg | t_min | t_total | x_avg | x_min | x_total
HV 100A | HV 100A | 100 | 0 | [10.0, 3.64, 0.854, 0.281, 0.1, 0.0531, 0.022, 0.01] | [10.0, 4.267, 1.21, 0.403, 0.1, 0.058, 0.022, 0.01] | 0 | [300.0, 350.0, 450.0, 550.0, 700.0, 850.0, 1200.0, 1752.0] | [600.0, 700.0, 900.0, 1150.0, 1665.0, 2000.0, 3000.0, 4313.0]
HV 10A | HV 10A | 10 | 0 | [10.0, 1675.0, 0.344, 0.156, 0.1, 0.0417, 0.0171, 0.01] | [10.0, 1.3, 0.3, 0.155, 0.1, 0.0555, 0.023, 0.01] | 0 | [30.0, 32.0, 35.0, 37.0, 39.0, 50.0, 70.0, 88.0] | [60.0, 70.0, 80.0, 87.0, 94.0, 110.0, 150.0, 216.0]
HV 125A | HV 125A | 125 | 0 | [10.0, 1.82, 0.344, 0.1, 0.0467, 0.0269, 0.01] | [10.0, 2.478, 0.426, 0.1, 0.0427, 0.0211, 0.01] | 0 | [375.0, 500.0, 700.0, 925.0, 1200.0, 1500.0, 2341.0] | [750.0, 1000.0, 1500.0, 2200.0, 3000.0, 4000.0, 5765.0]
HV 160A | HV 160A | 160 | 0 | [10.0, 4.15, 1.03, 0.198, 0.1, 0.051, 0.0172, 0.01] | [10.0, 2.3, 0.734, 0.274, 0.1, 0.046, 0.0177, 0.01] | 0 | [480.0, 550.0, 700.0, 1000.0, 1260.0, 1600.0, 2500.0, 3227.0] | [960.0, 1300.0, 1700.0, 2200.0, 2996.0, 4000.0, 6000.0, 7946.0]
HV 16A | HV 16A | 16 | 0 | [10.0, 0.352, 0.164, 0.1, 0.0649, 0.0342, 0.01] | [10.0, 2.34, 0.722, 0.181, 0.1, 0.055, 0.0296, 0.01] | 0 | [48.0, 60.0, 65.0, 71.0, 80.0, 100.0, 162.0] | [96.0, 110.0, 125.0, 150.0, 168.0, 200.0, 250.0, 398.0]
HV 200A | HV 200A | 200 | 0 | [10.0, 4.267, 1.21, 0.403, 0.1, 0.058, 0.022, 0.01] | [10.0, 3.73, 1.654, 0.328, 0.1, 0.0531, 0.019, 0.01] | 0 | [600.0, 700.0, 900.0, 1150.0, 1665.0, 2000.0, 3000.0, 4313.0] | [1200.0, 1500.0, 1800.0, 2700.0, 3960.0, 5000.0, 7500.0, 10620.0]
HV 20A | HV 20A | 20 | 0 | [10.0, 1.3, 0.3, 0.155, 0.1, 0.0555, 0.023, 0.01] | [10.0, 1.3, 0.161, 0.1, 0.0611, 0.0399, 0.0141, 0.01] | 0 | [60.0, 70.0, 80.0, 87.0, 94.0, 110.0, 150.0, 216.0] | [120.0, 150.0, 200.0, 223.0, 260.0, 300.0, 450.0, 532.0]
HV 25A | HV 25A | 25 | 0 | [10.0, 2.512, 0.833, 0.299, 0.1, 0.0372, 0.0223, 0.01] | [10.0, 3.125, 0.597, 0.198, 0.1, 0.0378, 0.022, 0.01] | 0 | [75.0, 82.0, 90.0, 100.0, 124.0, 170.0, 200.0, 289.0] | [150.0, 170.0, 210.0, 250.0, 294.0, 400.0, 500.0, 711.0]
HV 31.5A | HV 31.5A | 31.5 | 0 | [10.0, 2.34, 0.722, 0.181, 0.1, 0.055, 0.0296, 0.01] | [10.0, 2.84, 0.368, 0.164, 0.1, 0.0621, 0.0378, 0.0195, 0.01] | 0 | [95.0, 110.0, 125.0, 150.0, 165.0, 200.0, 250.0, 390.0] | [189.0, 220.0, 300.0, 350.0, 393.0, 450.0, 530.0, 700.0, 960.0]
HV 40A | HV 40A | 40 | 0 | [10.0, 1.3, 0.161, 0.1, 0.0611, 0.0399, 0.0141, 0.01] | [10.0, 2.05, 0.369, 0.198, 0.1, 0.051, 0.0298, 0.01] | 0 | [120.0, 150.0, 200.0, 223.0, 260.0, 300.0, 450.0, 532.0] | [240.0, 300.0, 400.0, 450.0, 530.0, 650.0, 800.0, 1311.0]
HV 50A | HV 50A | 50 | 0 | [10.0, 3.215, 0.597, 0.198, 0.1, 0.0378, 0.022, 0.01] | [10.0, 3.64, 0.854, 0.281, 0.1, 0.0531, 0.022, 0.01] | 0 | [150.0, 170.0, 210.0, 250.0, 294.0, 400.0, 500.0, 711.0] | [300.0, 350.0, 450.0, 550.0, 700.0, 850.0, 1200.0, 1752.0]
HV 6.3A | HV 6.3A | 6.3 | 0 | [10.0, 1.39, 0.344, 0.168, 0.1, 0.056, 0.0263, 0.01] | [10.0, 1.711, 0.516, 0.198, 0.1, 0.0634, 0.0303, 0.01] | 0 | [19.0, 19.5, 20.4, 20.8, 22.0, 25.0, 32.0, 48.0] | [38.0, 40.0, 43.0, 48.0, 53.0, 60.0, 75.0, 118.0]
HV 63A | HV 63A | 63 | 0 | [10.0, 2.84, 0.368, 0.164, 0.1, 0.0621, 0.0378, 0.0195, 0.01] | [10.0, 1.82, 0.344, 0.1, 0.0467, 0.0269, 0.01] | 0 | [189.0, 220.0, 300.0, 350.0, 393.0, 450.0, 530.0, 700.0, 961.0] | [378.0, 500.0, 700.0, 934.0, 1200.0, 1500.0, 2366.0]
HV 80A | HV 80A | 80 | 0 | [10.0, 2.05, 0.369, 0.198, 0.1, 0.051, 0.0298, 0.01] | [10.0, 4.15, 1.03, 0.198, 0.1, 0.051, 0.0172, 0.01] | 0 | [240.0, 300.0, 400.0, 450.0, 530.0, 650.0, 800.0, 1311.0] | [480.0, 550.0, 700.0, 1000.0, 1260.0, 1600.0, 2500.0, 3227.0]
Siemens NH-1-100 | Siemens NH-1-100 | 100 | [5400.0, 2000.0, 400.0, 20.0, 1.0, 0.2, 0.012, 0.004] | 0 | 0 | [150.0, 190.0, 250.0, 430.0, 900.0, 1250.0, 2700.0, 3600.0] | 0 | 0
Siemens NH-1-125 | Siemens NH-1-125 | 125 | [4800.0, 120.0, 7.0, 0.1, 0.004] | 0 | 0 | [180.0, 400.0, 740.0, 2000.0, 4250.0] | 0 | 0
Siemens NH-1-16 | Siemens NH-1-16 | 16 | [4000.0, 400.0, 2.0, 0.1, 0.04, 0.01] | 0 | 0 | [26.0, 35.0, 75.0, 150.0, 200.0, 300.0] | 0 | 0
Siemens NH-1-160 | Siemens NH-1-160 | 160 | [4800.0, 120.0, 7.0, 0.1, 0.004] | 0 | 0 | [210.0, 500.0, 900.0, 2300.0, 5000.0] | 0 | 0
Siemens NH-1-25 | Siemens NH-1-25 | 25 | [4000.0, 1000.0, 10.0, 0.2, 0.02, 0.01] | 0 | 0 | [40.0, 50.0, 100.0, 210.0, 400.0, 500.0] | 0 | 0
Siemens NH-1-50 | Siemens NH-1-50 | 50 | [4000.0, 40.0, 4.0, 1.0, 0.02, 0.01] | 0 | 0 | [86.0, 200.0, 300.0, 400.0, 1000.0, 1280.0] | 0 | 0
Siemens NH-1-63 | Siemens NH-1-63 | 63 | [4000.0, 100.0, 10.0, 2.0, 0.04, 0.01] | 0 | 0 | [100.0, 200.0, 300.0, 400.0, 1000.0, 1500.0] | 0 | 0
Siemens NH-1-80 | Siemens NH-1-80 | 80 | [4800.0, 120.0, 7.0, 0.1, 0.01] | 0 | 0 | [150.58, 250.0, 450.0, 1150.0, 2470.0] | 0 | 0
Siemens NH-2-1000 | Siemens NH-2-1000 | 1000 | [4800.0, 120.0, 7.0, 0.1, 0.004] | 0 | 0 | [1900.0, 3500.0, 8400.0, 24000.0, 52000.0] | 0 | 0
Siemens NH-2-200 | Siemens NH-2-200 | 200 | [4800.0, 120.0, 7.0, 0.1, 0.004] | 0 | 0 | [280.0, 650.0, 1200.0, 3000.0, 7000.0] | 0 | 0
Siemens NH-2-224 | Siemens NH-2-224 | 224 | [4800.0, 120.0, 7.0, 0.2, 0.04, 0.004] | 0 | 0 | [400.0, 750.0, 1453.0, 3025.0, 4315.0, 7600.0] | 0 | 0
Siemens NH-2-250 | Siemens NH-2-250 | 250 | [4800.0, 120.0, 7.0, 0.1, 0.004] | 0 | 0 | [450.0, 800.0, 1650.0, 4000.0, 8500.0] | 0 | 0
Siemens NH-2-315 | Siemens NH-2-315 | 315 | [4800.0, 120.0, 7.0, 0.1, 0.004] | 0 | 0 | [550.0, 920.0, 1900.0, 5000.0, 11000.0] | 0 | 0
Siemens NH-2-355 | Siemens NH-2-355 | 355 | [4800.0, 120.0, 6.0, 0.1, 0.004] | 0 | 0 | [650.0, 1116.27, 2350.0, 5840.0, 12790.0] | 0 | 0
Siemens NH-2-400 | Siemens NH-2-400 | 400 | [4800.0, 120.0, 7.0, 0.1, 0.004] | 0 | 0 | [720.0, 1350.0, 2800.0, 6500.0, 15000.0] | 0 | 0
Siemens NH-2-425 | Siemens NH-2-425 | 425 | [4800.0, 120.0, 7.0, 0.1, 0.004] | 0 | 0 | [850.0, 1500.0, 3050.0, 7500.0, 16500.0] | 0 | 0
Siemens NH-2-630 | Siemens NH-2-630 | 630 | [4800.0, 120.0, 7.0, 0.1, 0.004] | 0 | 0 | [1200.0, 2000.0, 4800.0, 12000.0, 26000.0] | 0 | 0

## dtypes
| element | column | dtype
0 | bus | name | object
1 | bus | vn_kv | float64
2 | bus | type | object
3 | bus | zone | object
4 | bus | in_service | bool
5 | load | name | object
6 | load | bus | uint32
7 | load | p_mw | float64
8 | load | q_mvar | float64
9 | load | const_z_percent | float64
10 | load | const_i_percent | float64
11 | load | sn_mva | float64
12 | load | scaling | float64
13 | load | in_service | bool
14 | load | type | object
15 | ext_grid | name | object
16 | ext_grid | bus | uint32
17 | ext_grid | vm_pu | float64
18 | ext_grid | va_degree | float64
19 | ext_grid | slack_weight | float64
20 | ext_grid | in_service | bool
21 | line | name | object
22 | line | std_type | object
23 | line | from_bus | uint32
24 | line | to_bus | uint32
25 | line | length_km | float64
26 | line | r_ohm_per_km | float64
27 | line | x_ohm_per_km | float64
28 | line | c_nf_per_km | float64
29 | line | g_us_per_km | float64
30 | line | max_i_ka | float64
31 | line | df | float64
32 | line | parallel | uint32
33 | line | type | object
34 | line | in_service | bool
35 | trafo | name | object
36 | trafo | std_type | object
37 | trafo | hv_bus | uint32
38 | trafo | lv_bus | uint32
39 | trafo | sn_mva | float64
40 | trafo | vn_hv_kv | float64
41 | trafo | vn_lv_kv | float64
42 | trafo | vk_percent | float64
43 | trafo | vkr_percent | float64
44 | trafo | pfe_kw | float64
45 | trafo | i0_percent | float64
46 | trafo | shift_degree | float64
47 | trafo | tap_side | object
48 | trafo | tap_neutral | int32
49 | trafo | tap_min | int32
50 | trafo | tap_max | int32
51 | trafo | tap_step_percent | float64
52 | trafo | tap_step_degree | float64
53 | trafo | tap_pos | int32
54 | trafo | tap_phase_shifter | bool
55 | trafo | parallel | uint32
56 | trafo | df | float64
57 | trafo | in_service | bool
58 | line_geodata | coords | object
59 | bus_geodata | x | float64
60 | bus_geodata | y | float64
61 | bus_geodata | coords | object

## parameters
| version | format_version | converged | OPF_converged | name | f_hz | sn_mva
0 | 2.14.6 | 2.14.0 | FALSE | FALSE |  | 50 | 1