## bus
| name | vn_kv | type | zone | in_service
0 | bus_LV_5260-6_1_2_node_40 | 0.4 | n |  | TRUE
1 | bus_LV_5260-6_1_2_node_38 | 0.4 | n |  | TRUE
2 | bus_LV_5260-6_1_2_node_6 | 0.4 | n |  | TRUE
3 | bus_LV_5260-6_1_2_node_7 | 0.4 | n |  | TRUE
4 | bus_LV_5260-6_1_2_node_8 | 0.4 | n |  | TRUE
5 | bus_LV_5260-6_1_2_node_9 | 0.4 | n |  | TRUE
6 | bus_LV_5260-6_1_2_node_11 | 0.4 | n |  | TRUE
7 | bus_LV_5260-6_1_2_node_10 | 0.4 | n |  | TRUE
8 | bus_LV_5260-6_1_2_node_12 | 0.4 | n |  | TRUE
9 | bus_LV_5260-6_1_2_node_13 | 0.4 | n |  | TRUE
10 | bus_LV_5260-6_1_2_node_90 | 0.4 | n |  | TRUE
11 | bus_LV_5260-6_1_2_node_118 | 0.4 | n |  | TRUE
12 | bus_LV_5260-6_1_2_node_110 | 0.4 | n |  | TRUE
13 | bus_LV_5260-6_1_2_node_115 | 0.4 | n |  | TRUE
14 | bus_LV_5260-6_1_2_node_89 | 0.4 | n |  | TRUE
15 | bus_LV_5260-6_1_2_node_119 | 0.4 | n |  | TRUE
16 | bus_LV_5260-6_1_2_node_21 | 0.4 | n |  | TRUE
17 | bus_LV_5260-6_1_2_node_114 | 0.4 | n |  | TRUE
18 | bus_LV_5260-6_1_2_node_14 | 0.4 | n |  | TRUE
19 | bus_LV_5260-6_1_2_node_15 | 0.4 | n |  | TRUE
20 | bus_LV_5260-6_1_2_node_16 | 0.4 | n |  | TRUE
21 | bus_LV_5260-6_1_2_node_17 | 0.4 | n |  | TRUE
22 | bus_LV_5260-6_1_2_node_18 | 0.4 | n |  | TRUE
23 | bus_LV_5260-6_1_2_node_19 | 0.4 | n |  | TRUE
24 | bus_LV_5260-6_1_2_node_20 | 0.4 | n |  | TRUE
25 | bus_LV_5260-6_1_2_node_30 | 0.4 | n |  | TRUE
26 | bus_LV_5260-6_1_2_node_31 | 0.4 | n |  | TRUE
27 | bus_LV_5260-6_1_2_node_32 | 0.4 | n |  | TRUE
28 | bus_LV_5260-6_1_2_node_33 | 0.4 | n |  | TRUE
29 | bus_LV_5260-6_1_2_node_34 | 0.4 | n |  | TRUE
30 | bus_LV_5260-6_1_2_node_41 | 0.4 | n |  | TRUE
31 | bus_LV_5260-6_1_2_node_117 | 0.4 | n |  | TRUE
32 | bus_LV_5260-6_1_2_node_45 | 0.4 | n |  | TRUE
33 | bus_LV_5260-6_1_2_node_39 | 0.4 | n |  | TRUE
34 | bus_LV_5260-6_1_2_node_116 | 0.4 | n |  | TRUE
35 | bus_LV_5260-6_1_2_node_36 | 0.4 | n |  | TRUE
36 | bus_LV_5260-6_1_2_node_37 | 0.4 | n |  | TRUE
37 | bus_LV_5260-6_1_2_node_46 | 0.4 | n |  | TRUE
38 | bus_LV_5260-6_1_2_node_47 | 0.4 | n |  | TRUE
39 | bus_LV_5260-6_1_2_node_48 | 0.4 | n |  | TRUE
40 | bus_LV_5260-6_1_2_node_49 | 0.4 | n |  | TRUE
41 | bus_LV_5260-6_1_2_node_69 | 0.4 | n |  | TRUE
42 | bus_LV_5260-6_1_2_node_55 | 0.4 | n |  | TRUE
43 | bus_LV_5260-6_1_2_node_113 | 0.4 | n |  | TRUE
44 | bus_LV_5260-6_1_2_node_123 | 0.4 | n |  | TRUE
45 | bus_LV_5260-6_1_2_node_52 | 0.4 | n |  | TRUE
46 | bus_LV_5260-6_1_2_node_112 | 0.4 | n |  | TRUE
47 | bus_LV_5260-6_1_2_node_50 | 0.4 | n |  | TRUE
48 | bus_LV_5260-6_1_2_node_51 | 0.4 | n |  | TRUE
49 | bus_LV_5260-6_1_2_node_53 | 0.4 | n |  | TRUE
50 | bus_LV_5260-6_1_2_node_54 | 0.4 | n |  | TRUE
51 | bus_LV_5260-6_1_2_node_56 | 0.4 | n |  | TRUE
52 | bus_LV_5260-6_1_2_node_65 | 0.4 | n |  | TRUE
53 | bus_LV_5260-6_1_2_node_57 | 0.4 | n |  | TRUE
54 | bus_LV_5260-6_1_2_node_66 | 0.4 | n |  | TRUE
55 | bus_LV_5260-6_1_2_node_58 | 0.4 | n |  | TRUE
56 | bus_LV_5260-6_1_2_node_67 | 0.4 | n |  | TRUE
57 | bus_LV_5260-6_1_2_node_121 | 0.4 | n |  | TRUE
58 | bus_LV_5260-6_1_2_node_82 | 0.4 | n |  | TRUE
59 | bus_LV_5260-6_1_2_node_88 | 0.4 | n |  | TRUE
60 | bus_LV_5260-6_1_2_node_103 | 0.4 | n |  | TRUE
61 | bus_LV_5260-6_1_2_node_104 | 0.4 | n |  | TRUE
62 | bus_LV_5260-6_1_2_node_105 | 0.4 | n |  | TRUE
63 | bus_LV_5260-6_1_2_node_106 | 0.4 | n |  | TRUE
64 | bus_LV_5260-6_1_2_node_107 | 0.4 | n |  | TRUE
65 | bus_LV_5260-6_1_2_node_108 | 0.4 | n |  | TRUE
66 | bus_LV_5260-6_1_2_node_109 | 0.4 | n |  | TRUE
67 | bus_LV_5260-6_1_2_node_111 | 0.4 | n |  | TRUE
68 | bus_LV_5260-6_1_2_node_120 | 0.4 | n |  | TRUE
69 | bus_LV_5260-6_1_2_node_122 | 0.4 | n |  | TRUE
70 | bus_MV_257_0_node_99 | 20 | n |  | TRUE

## load
| name | bus | p_mw | q_mvar | const_z_percent | const_i_percent | sn_mva | scaling | in_service | type
0 | LV_5260-6_1_2_load_40 | 0 | 0.006974 | 0.0017478 | 0 | 0 |  | 1 | TRUE | wye
1 | LV_5260-6_1_2_load_38 | 1 | 0.0002668 | 6.6867e-05 | 0 | 0 |  | 1 | TRUE | wye
2 | LV_5260-6_1_2_load_6 | 2 | 0.00034999 | 8.7715e-05 | 0 | 0 |  | 1 | TRUE | wye
3 | LV_5260-6_1_2_load_7 | 3 | 0.0011203 | 0.00028077 | 0 | 0 |  | 1 | TRUE | wye
4 | LV_5260-6_1_2_load_8 | 4 | 0.00053888 | 0.00013506 | 0 | 0 |  | 1 | TRUE | wye
5 | LV_5260-6_1_2_load_12 | 8 | 0.00063065 | 0.00015806 | 0 | 0 |  | 1 | TRUE | wye
6 | LV_5260-6_1_2_load_13 | 9 | 0.001047 | 0.0002624 | 0 | 0 |  | 1 | TRUE | wye
7 | LV_5260-6_1_2_load_90 | 10 | 0.0014322 | 0.00035895 | 0 | 0 |  | 1 | TRUE | wye
8 | LV_5260-6_1_2_load_118 | 11 | 0.0049839 | 0.0012491 | 0 | 0 |  | 1 | TRUE | wye
9 | LV_5260-6_1_2_load_110 | 12 | 0.00124 | 0.00031078 | 0 | 0 |  | 1 | TRUE | wye
10 | LV_5260-6_1_2_load_115 | 13 | 0.0010573 | 0.00026497 | 0 | 0 |  | 1 | TRUE | wye
11 | LV_5260-6_1_2_load_89 | 14 | 0.0010791 | 0.00027044 | 0 | 0 |  | 1 | TRUE | wye
12 | LV_5260-6_1_2_load_119 | 15 | 0.0032528 | 0.00081523 | 0 | 0 |  | 1 | TRUE | wye
13 | LV_5260-6_1_2_load_21 | 16 | 0.0011588 | 0.00029041 | 0 | 0 |  | 1 | TRUE | wye
14 | LV_5260-6_1_2_load_114 | 17 | 0.0011429 | 0.00028643 | 0 | 0 |  | 1 | TRUE | wye
15 | LV_5260-6_1_2_load_14 | 18 | 0.0012127 | 0.00030393 | 0 | 0 |  | 1 | TRUE | wye
16 | LV_5260-6_1_2_load_15 | 19 | 0.00074863 | 0.00018762 | 0 | 0 |  | 1 | TRUE | wye
17 | LV_5260-6_1_2_load_16 | 20 | 0.00057202 | 0.00014336 | 0 | 0 |  | 1 | TRUE | wye
18 | LV_5260-6_1_2_load_17 | 21 | 0.00041911 | 0.00010504 | 0 | 0 |  | 1 | TRUE | wye
19 | LV_5260-6_1_2_load_18 | 22 | 0.00052293 | 0.00013106 | 0 | 0 |  | 1 | TRUE | wye
20 | LV_5260-6_1_2_load_19 | 23 | 0.00053903 | 0.00013509 | 0 | 0 |  | 1 | TRUE | wye
21 | LV_5260-6_1_2_load_20 | 24 | 0.0012316 | 0.00030868 | 0 | 0 |  | 1 | TRUE | wye
22 | LV_5260-6_1_2_load_30 | 25 | 0.0048176 | 0.0012074 | 0 | 0 |  | 1 | TRUE | wye
23 | LV_5260-6_1_2_load_31 | 26 | 0.0033291 | 0.00083434 | 0 | 0 |  | 1 | TRUE | wye
24 | LV_5260-6_1_2_load_32 | 27 | 0.0041587 | 0.0010423 | 0 | 0 |  | 1 | TRUE | wye
25 | LV_5260-6_1_2_load_33 | 28 | 0.0019867 | 0.00049792 | 0 | 0 |  | 1 | TRUE | wye
26 | LV_5260-6_1_2_load_117 | 31 | 0.00065283 | 0.00016362 | 0 | 0 |  | 1 | TRUE | wye
27 | LV_5260-6_1_2_load_45 | 32 | 0.00098822 | 0.00024767 | 0 | 0 |  | 1 | TRUE | wye
28 | LV_5260-6_1_2_load_39 | 33 | 0.00077194 | 0.00019347 | 0 | 0 |  | 1 | TRUE | wye
29 | LV_5260-6_1_2_load_116 | 34 | 0.0020993 | 0.00052614 | 0 | 0 |  | 1 | TRUE | wye
30 | LV_5260-6_1_2_load_36 | 35 | 0.00038033 | 9.532e-05 | 0 | 0 |  | 1 | TRUE | wye
31 | LV_5260-6_1_2_load_37 | 36 | 0.00039819 | 9.9796e-05 | 0 | 0 |  | 1 | TRUE | wye
32 | LV_5260-6_1_2_load_46 | 37 | 0.00064676 | 0.00016209 | 0 | 0 |  | 1 | TRUE | wye
33 | LV_5260-6_1_2_load_49 | 40 | 0.0037766 | 0.00094649 | 0 | 0 |  | 1 | TRUE | wye
34 | LV_5260-6_1_2_load_55 | 42 | 0.0008935 | 0.00022393 | 0 | 0 |  | 1 | TRUE | wye
35 | LV_5260-6_1_2_load_123 | 44 | 0.0018665 | 0.00046778 | 0 | 0 |  | 1 | TRUE | wye
36 | LV_5260-6_1_2_load_50 | 47 | 0.0010998 | 0.00027565 | 0 | 0 |  | 1 | TRUE | wye
37 | LV_5260-6_1_2_load_51 | 48 | 0.0014084 | 0.00035298 | 0 | 0 |  | 1 | TRUE | wye
38 | LV_5260-6_1_2_load_53 | 49 | 0.0014131 | 0.00035415 | 0 | 0 |  | 1 | TRUE | wye
39 | LV_5260-6_1_2_load_54 | 50 | 0.00098712 | 0.0002474 | 0 | 0 |  | 1 | TRUE | wye
40 | LV_5260-6_1_2_load_56 | 51 | 0.0010654 | 0.00026701 | 0 | 0 |  | 1 | TRUE | wye
41 | LV_5260-6_1_2_load_65 | 52 | 0.00089429 | 0.00022413 | 0 | 0 |  | 1 | TRUE | wye
42 | LV_5260-6_1_2_load_57 | 53 | 0.0010264 | 0.00025723 | 0 | 0 |  | 1 | TRUE | wye
43 | LV_5260-6_1_2_load_66 | 54 | 0.0028359 | 0.00071074 | 0 | 0 |  | 1 | TRUE | wye
44 | LV_5260-6_1_2_load_58 | 55 | 0.02728 | 0.0068371 | 0 | 0 |  | 1 | TRUE | wye
45 | LV_5260-6_1_2_load_67 | 56 | 0.0025367 | 0.00063576 | 0 | 0 |  | 1 | TRUE | wye
46 | LV_5260-6_1_2_load_121 | 57 | 0.0020194 | 0.0005061 | 0 | 0 |  | 1 | TRUE | wye
47 | LV_5260-6_1_2_load_82 | 58 | 0.0018009 | 0.00045134 | 0 | 0 |  | 1 | TRUE | wye
48 | LV_5260-6_1_2_load_88 | 59 | 0.000199 | 4.9873e-05 | 0 | 0 |  | 1 | TRUE | wye
49 | LV_5260-6_1_2_load_103 | 60 | 0.0043657 | 0.0010942 | 0 | 0 |  | 1 | TRUE | wye
50 | LV_5260-6_1_2_load_104 | 61 | 0.0020306 | 0.00050891 | 0 | 0 |  | 1 | TRUE | wye
51 | LV_5260-6_1_2_load_106 | 63 | 0.0020879 | 0.00052327 | 0 | 0 |  | 1 | TRUE | wye
52 | LV_5260-6_1_2_load_107 | 64 | 0.0025047 | 0.00062774 | 0 | 0 |  | 1 | TRUE | wye
53 | LV_5260-6_1_2_load_108 | 65 | 0.0032632 | 0.00081784 | 0 | 0 |  | 1 | TRUE | wye
54 | LV_5260-6_1_2_load_109 | 66 | 0.003425 | 0.00085839 | 0 | 0 |  | 1 | TRUE | wye
55 | LV_5260-6_1_2_load_111 | 67 | 0.0010316 | 0.00025854 | 0 | 0 |  | 1 | TRUE | wye
56 | LV_5260-6_1_2_load_120 | 68 | 0.0037154 | 0.00093117 | 0 | 0 |  | 1 | TRUE | wye
57 | LV_5260-6_1_2_load_122 | 69 | 0.002223 | 0.00055714 | 0 | 0 |  | 1 | TRUE | wye

## ext_grid
| name | bus | vm_pu | va_degree | slack_weight | in_service
0 |  | 38 | 1 | 0 | 1 | TRUE

## line
| name | std_type | from_bus | to_bus | length_km | r_ohm_per_km | x_ohm_per_km | c_nf_per_km | g_us_per_km | max_i_ka | df | parallel | type | in_service
0 | LV_5260-6_1_2_line_0 |  | 0 | 1 | 0.058441 | 0.125 | 0.08 | 261 | 0 | 0.364 | 1 | 1 | cs | TRUE
1 | LV_5260-6_1_2_line_1 |  | 1 | 35 | 0.0144 | 0.125 | 0.08 | 261 | 0 | 0.364 | 1 | 1 | cs | TRUE
2 | LV_5260-6_1_2_line_2 |  | 2 | 3 | 0.027086 | 0.125 | 0.08 | 261 | 0 | 0.364 | 1 | 1 | cs | TRUE
3 | LV_5260-6_1_2_line_3 |  | 2 | 4 | 0.052113 | 0.125 | 0.08 | 261 | 0 | 0.364 | 1 | 1 | cs | TRUE
4 | LV_5260-6_1_2_line_4 |  | 3 | 5 | 0.0072389 | 0.125 | 0.08 | 261 | 0 | 0.364 | 1 | 1 | cs | TRUE
5 | LV_5260-6_1_2_line_5 |  | 5 | 6 | 0.008179 | 0.125 | 0.08 | 261 | 0 | 0.364 | 1 | 1 | cs | TRUE
6 | LV_5260-6_1_2_line_6 |  | 6 | 10 | 0.066549 | 0.125 | 0.08 | 261 | 0 | 0.364 | 1 | 1 | cs | TRUE
7 | LV_5260-6_1_2_line_7 |  | 6 | 11 | 0.03695 | 0.125 | 0.08 | 261 | 0 | 0.364 | 1 | 1 | cs | TRUE
8 | LV_5260-6_1_2_line_8 |  | 7 | 8 | 0.029846 | 0.125 | 0.08 | 261 | 0 | 0.364 | 1 | 1 | cs | TRUE
9 | LV_5260-6_1_2_line_9 |  | 7 | 9 | 0.026666 | 0.125 | 0.08 | 261 | 0 | 0.364 | 1 | 1 | cs | TRUE
10 | LV_5260-6_1_2_line_10 |  | 8 | 12 | 0.013192 | 0.125 | 0.08 | 261 | 0 | 0.364 | 1 | 1 | cs | TRUE
11 | LV_5260-6_1_2_line_11 |  | 9 | 13 | 0.00051374 | 0.125 | 0.08 | 261 | 0 | 0.364 | 1 | 1 | cs | TRUE
12 | LV_5260-6_1_2_line_12 |  | 10 | 14 | 0.011563 | 0.125 | 0.08 | 261 | 0 | 0.364 | 1 | 1 | cs | TRUE
13 | LV_5260-6_1_2_line_13 |  | 11 | 15 | 0.0096831 | 0.125 | 0.08 | 261 | 0 | 0.364 | 1 | 1 | cs | TRUE
14 | LV_5260-6_1_2_line_14 |  | 12 | 16 | 0.001114 | 0.125 | 0.08 | 261 | 0 | 0.364 | 1 | 1 | cs | TRUE
15 | LV_5260-6_1_2_line_15 |  | 13 | 17 | 0.00069482 | 0.125 | 0.08 | 261 | 0 | 0.364 | 1 | 1 | cs | TRUE
16 | LV_5260-6_1_2_line_16 |  | 14 | 59 | 0.0023789 | 0.125 | 0.08 | 261 | 0 | 0.364 | 1 | 1 | cs | TRUE
17 | LV_5260-6_1_2_line_17 |  | 15 | 68 | 0.0082647 | 0.125 | 0.08 | 261 | 0 | 0.364 | 1 | 1 | cs | TRUE
18 | LV_5260-6_1_2_line_18 |  | 16 | 24 | 0.00026009 | 0.125 | 0.08 | 261 | 0 | 0.364 | 1 | 1 | cs | TRUE
19 | LV_5260-6_1_2_line_19 |  | 17 | 46 | 0.033376 | 0.125 | 0.08 | 261 | 0 | 0.364 | 1 | 1 | cs | TRUE
20 | LV_5260-6_1_2_line_20 |  | 18 | 19 | 0.016234 | 0.125 | 0.08 | 261 | 0 | 0.364 | 1 | 1 | cs | TRUE
21 | LV_5260-6_1_2_line_21 |  | 19 | 20 | 0.028046 | 0.125 | 0.08 | 261 | 0 | 0.364 | 1 | 1 | cs | TRUE
22 | LV_5260-6_1_2_line_22 |  | 20 | 21 | 0.0052075 | 0.125 | 0.08 | 261 | 0 | 0.364 | 1 | 1 | cs | TRUE
23 | LV_5260-6_1_2_line_23 |  | 21 | 22 | 0.034293 | 0.125 | 0.08 | 261 | 0 | 0.364 | 1 | 1 | cs | TRUE
24 | LV_5260-6_1_2_line_24 |  | 22 | 23 | 0.043022 | 0.125 | 0.08 | 261 | 0 | 0.364 | 1 | 1 | cs | TRUE
25 | LV_5260-6_1_2_line_25 |  | 23 | 24 | 0.07141 | 0.125 | 0.08 | 261 | 0 | 0.364 | 1 | 1 | cs | TRUE
26 | LV_5260-6_1_2_line_26 |  | 25 | 26 | 0.014504 | 0.125 | 0.08 | 261 | 0 | 0.364 | 1 | 1 | cs | TRUE
27 | LV_5260-6_1_2_line_27 |  | 25 | 27 | 0.035823 | 0.125 | 0.08 | 261 | 0 | 0.364 | 1 | 1 | cs | TRUE
28 | LV_5260-6_1_2_line_28 |  | 26 | 28 | 0.0049878 | 0.125 | 0.08 | 261 | 0 | 0.364 | 1 | 1 | cs | TRUE
29 | LV_5260-6_1_2_line_29 |  | 27 | 29 | 0.018853 | 0.125 | 0.08 | 261 | 0 | 0.364 | 1 | 1 | cs | TRUE
30 | LV_5260-6_1_2_line_30 |  | 29 | 30 | 0.019652 | 0.125 | 0.08 | 261 | 0 | 0.364 | 1 | 1 | cs | TRUE
31 | LV_5260-6_1_2_line_31 |  | 29 | 31 | 0.016507 | 0.125 | 0.08 | 261 | 0 | 0.364 | 1 | 1 | cs | TRUE
32 | LV_5260-6_1_2_line_32 |  | 30 | 32 | 0.0068865 | 0.125 | 0.08 | 261 | 0 | 0.364 | 1 | 1 | cs | TRUE
33 | LV_5260-6_1_2_line_33 |  | 30 | 33 | 0.047172 | 0.125 | 0.08 | 261 | 0 | 0.364 | 1 | 1 | cs | TRUE
34 | LV_5260-6_1_2_line_34 |  | 31 | 34 | 0.05351 | 0.125 | 0.08 | 261 | 0 | 0.364 | 1 | 1 | cs | TRUE
35 | LV_5260-6_1_2_line_35 |  | 32 | 37 | 0.02612 | 0.125 | 0.08 | 261 | 0 | 0.364 | 1 | 1 | cs | TRUE
36 | LV_5260-6_1_2_line_36 |  | 33 | 36 | 0.0069128 | 0.125 | 0.08 | 261 | 0 | 0.364 | 1 | 1 | cs | TRUE
37 | LV_5260-6_1_2_line_37 |  | 34 | 64 | 0.0027024 | 0.125 | 0.08 | 261 | 0 | 0.364 | 1 | 1 | cs | TRUE
38 | LV_5260-6_1_2_line_38 |  | 35 | 36 | 0.003116 | 0.125 | 0.08 | 261 | 0 | 0.364 | 1 | 1 | cs | TRUE
39 | LV_5260-6_1_2_line_39 |  | 38 | 39 | 0.05157 | 0.125 | 0.08 | 261 | 0 | 0.364 | 1 | 1 | cs | TRUE
40 | LV_5260-6_1_2_line_40 |  | 38 | 40 | 0.044743 | 0.125 | 0.08 | 261 | 0 | 0.364 | 1 | 1 | cs | TRUE
41 | LV_5260-6_1_2_line_41 |  | 39 | 41 | 0.044504 | 0.125 | 0.08 | 261 | 0 | 0.364 | 1 | 1 | cs | TRUE
42 | LV_5260-6_1_2_line_42 |  | 39 | 42 | 0.0091107 | 0.125 | 0.08 | 261 | 0 | 0.364 | 1 | 1 | cs | TRUE
43 | LV_5260-6_1_2_line_43 |  | 40 | 43 | 0.042978 | 0.125 | 0.08 | 261 | 0 | 0.364 | 1 | 1 | cs | TRUE
44 | LV_5260-6_1_2_line_44 |  | 41 | 44 | 0.034773 | 0.125 | 0.08 | 261 | 0 | 0.364 | 1 | 1 | cs | TRUE
45 | LV_5260-6_1_2_line_45 |  | 42 | 45 | 0.018198 | 0.125 | 0.08 | 261 | 0 | 0.364 | 1 | 1 | cs | TRUE
46 | LV_5260-6_1_2_line_46 |  | 43 | 46 | 0.021882 | 0.125 | 0.08 | 261 | 0 | 0.364 | 1 | 1 | cs | TRUE
47 | LV_5260-6_1_2_line_47 |  | 44 | 57 | 0.010908 | 0.125 | 0.08 | 261 | 0 | 0.364 | 1 | 1 | cs | TRUE
48 | LV_5260-6_1_2_line_48 |  | 45 | 50 | 0.014878 | 0.125 | 0.08 | 261 | 0 | 0.364 | 1 | 1 | cs | TRUE
49 | LV_5260-6_1_2_line_49 |  | 45 | 47 | 0.049333 | 0.125 | 0.08 | 261 | 0 | 0.364 | 1 | 1 | cs | TRUE
50 | LV_5260-6_1_2_line_50 |  | 46 | 67 | 0.050753 | 0.125 | 0.08 | 261 | 0 | 0.364 | 1 | 1 | cs | TRUE
51 | LV_5260-6_1_2_line_51 |  | 47 | 48 | 0.0036805 | 0.125 | 0.08 | 261 | 0 | 0.364 | 1 | 1 | cs | TRUE
52 | LV_5260-6_1_2_line_52 |  | 48 | 49 | 0.032052 | 0.125 | 0.08 | 261 | 0 | 0.364 | 1 | 1 | cs | TRUE
53 | LV_5260-6_1_2_line_53 |  | 49 | 51 | 0.0013863 | 0.125 | 0.08 | 261 | 0 | 0.364 | 1 | 1 | cs | TRUE
54 | LV_5260-6_1_2_line_54 |  | 50 | 52 | 0.01373 | 0.125 | 0.08 | 261 | 0 | 0.364 | 1 | 1 | cs | TRUE
55 | LV_5260-6_1_2_line_55 |  | 51 | 53 | 0.00096771 | 0.125 | 0.08 | 261 | 0 | 0.364 | 1 | 1 | cs | TRUE
56 | LV_5260-6_1_2_line_56 |  | 52 | 54 | 0.017587 | 0.125 | 0.08 | 261 | 0 | 0.364 | 1 | 1 | cs | TRUE
57 | LV_5260-6_1_2_line_57 |  | 53 | 55 | 0.0075133 | 0.125 | 0.08 | 261 | 0 | 0.364 | 1 | 1 | cs | TRUE
58 | LV_5260-6_1_2_line_58 |  | 54 | 56 | 0.004557 | 0.125 | 0.08 | 261 | 0 | 0.364 | 1 | 1 | cs | TRUE
59 | LV_5260-6_1_2_line_59 |  | 57 | 69 | 0.00524 | 0.125 | 0.08 | 261 | 0 | 0.364 | 1 | 1 | cs | TRUE
60 | LV_5260-6_1_2_line_60 |  | 58 | 59 | 0.078896 | 0.125 | 0.08 | 261 | 0 | 0.364 | 1 | 1 | cs | TRUE
61 | LV_5260-6_1_2_line_61 |  | 60 | 61 | 0.014441 | 0.125 | 0.08 | 261 | 0 | 0.364 | 1 | 1 | cs | TRUE
62 | LV_5260-6_1_2_line_62 |  | 60 | 62 | 0.028444 | 0.125 | 0.08 | 261 | 0 | 0.364 | 1 | 1 | cs | TRUE
63 | LV_5260-6_1_2_line_63 |  | 61 | 63 | 0.0012331 | 0.125 | 0.08 | 261 | 0 | 0.364 | 1 | 1 | cs | TRUE
64 | LV_5260-6_1_2_line_64 |  | 62 | 64 | 0.032889 | 0.125 | 0.08 | 261 | 0 | 0.364 | 1 | 1 | cs | TRUE
65 | LV_5260-6_1_2_line_65 |  | 63 | 65 | 0.020936 | 0.125 | 0.08 | 261 | 0 | 0.364 | 1 | 1 | cs | TRUE
66 | LV_5260-6_1_2_line_66 |  | 65 | 66 | 0.0084757 | 0.125 | 0.08 | 261 | 0 | 0.364 | 1 | 1 | cs | TRUE
67 | LV_5260-6_1_2_line_67 |  | 66 | 67 | 0.014841 | 0.125 | 0.08 | 261 | 0 | 0.364 | 1 | 1 | cs | TRUE
68 | LV_5260-6_1_2_line_68 |  | 68 | 69 | 0.0026171 | 0.125 | 0.08 | 261 | 0 | 0.364 | 1 | 1 | cs | TRUE

## trafo
| name | std_type | hv_bus | lv_bus | sn_mva | vn_hv_kv | vn_lv_kv | vk_percent | vkr_percent | pfe_kw | i0_percent | shift_degree | tap_side | tap_neutral | tap_min | tap_max | tap_step_percent | tap_step_degree | tap_pos | tap_phase_shifter | parallel | df | in_service
0 | LV_5260-6_1_2_trafo_47 | 0.63 MVA 20/0.4 kV | 70 | 38 | 0.63 | 20 | 0.4 | 6 | 1.206 | 1.65 | 0.2619 | 150 | hv | 0 | -2 | 2 | 2.5 | 0 | 0 | FALSE | 1 | 1 | TRUE

## line_geodata
| x0 | y0 | x1 | y1 | x2 | y2 | x3 | y3 | x4 | y4 | x5 | y5
0 | 2719867.3053 | 1077912.4586 | 2719870.4143 | 1077875.7892 | 2719873.833 | 1077854.4206
1 | 2719866.0888 | 1077926.807 | 2719867.3053 | 1077912.4586
2 | 2719667.5069 | 1078064.1452 | 2719667.9265 | 1078037.0628
3 | 2719667.5069 | 1078064.1452 | 2719666.6996 | 1078116.2523
4 | 2719668.0386 | 1078029.8248 | 2719667.9265 | 1078037.0628
5 | 2719667.515 | 1078021.6642 | 2719668.0386 | 1078029.8248
6 | 2719667.515 | 1078021.6642 | 2719652.9211 | 1078020.8551 | 2719624.6151 | 1078021.8226 | 2719616.3292 | 1078017.9573 | 2719609.3556 | 1078007.8132 | 2719607.2332 | 1078007.4254
7 | 2719667.515 | 1078021.6642 | 2719667.5455 | 1077984.7142
8 | 2719733.8905 | 1078129.5224 | 2719732.3261 | 1078159.327
9 | 2719733.8905 | 1078129.5224 | 2719737.5627 | 1078103.1103
10 | 2719731.6346 | 1078172.5013 | 2719732.3261 | 1078159.327
11 | 2719737.6334 | 1078102.6015 | 2719737.5627 | 1078103.1103
12 | 2719607.2332 | 1078007.4254 | 2719595.8581 | 1078005.347
13 | 2719667.5455 | 1077984.7142 | 2719667.5535 | 1077975.0312
14 | 2719731.6346 | 1078172.5013 | 2719731.5762 | 1078173.6138
15 | 2719737.7291 | 1078101.9133 | 2719737.6334 | 1078102.6015
16 | 2719593.9044 | 1078006.0341 | 2719594.6973 | 1078005.1349 | 2719595.8581 | 1078005.347
17 | 2719667.5535 | 1077975.0312 | 2719667.5603 | 1077966.7665
18 | 2719731.5626 | 1078173.8735 | 2719731.5762 | 1078173.6138
19 | 2719742.3253 | 1078068.8556 | 2719737.7291 | 1078101.9133
20 | 2719841.3678 | 1078296.1249 | 2719825.756 | 1078291.6723
21 | 2719798.1512 | 1078287.988 | 2719814.9692 | 1078288.5959 | 2719825.756 | 1078291.6723
22 | 2719798.1512 | 1078287.988 | 2719792.9471 | 1078287.7999
23 | 2719762.0913 | 1078277.2992 | 2719774.4965 | 1078287.133 | 2719792.9471 | 1078287.7999
24 | 2719762.0913 | 1078277.2992 | 2719742.681 | 1078261.9123 | 2719739.1482 | 1078247.1323 | 2719738.3524 | 1078244.1815
25 | 2719731.5626 | 1078173.8735 | 2719731.3193 | 1078178.5071 | 2719729.9511 | 1078195.9372 | 2719729.8241 | 1078209.1219 | 2719732.3832 | 1078222.0481 | 2719738.3524 | 1078244.1815
26 | 2719925.5105 | 1077958.6045 | 2719929.0614 | 1077953.3425 | 2719931.9221 | 1077945.7044
27 | 2719925.5105 | 1077958.6045 | 2719917.7908 | 1077970.044 | 2719907.6203 | 1077978.6279 | 2719899.3618 | 1077981.4058
28 | 2719933.6714 | 1077941.0334 | 2719931.9221 | 1077945.7044
29 | 2719881.1086 | 1077985.9452 | 2719891.8805 | 1077983.9222 | 2719899.3618 | 1077981.4058
30 | 2719861.5127 | 1077983.814 | 2719881.1086 | 1077985.9452
31 | 2719881.1086 | 1077985.9452 | 2719880.1208 | 1078002.4222
32 | 2719861.5127 | 1077983.814 | 2719854.628 | 1077983.6608
33 | 2719861.5127 | 1077983.814 | 2719861.5195 | 1077980.7008 | 2719865.2416 | 1077936.7999
34 | 2719878.0033 | 1078055.8891 | 2719879.709 | 1078009.29 | 2719880.1208 | 1078002.4222
35 | 2719829.0717 | 1077978.4086 | 2719852.9293 | 1077983.623 | 2719854.628 | 1077983.6608
36 | 2719865.8256 | 1077929.9118 | 2719865.2416 | 1077936.7999
37 | 2719878.0033 | 1078055.8891 | 2719877.9045 | 1078058.5897
38 | 2719866.0888 | 1077926.807 | 2719865.8256 | 1077929.9118
39 | 2719706.537 | 1077936.8582 | 2719732.1978 | 1077951.4836 | 2719752.7533 | 1077959.7599
40 | 2719752.7533 | 1077959.7599 | 2719748.2635 | 1078004.2773
41 | 2719668.68 | 1077913.276 | 2719706.537 | 1077936.8582
42 | 2719706.537 | 1077936.8582 | 2719713.314 | 1077934.8565 | 2719715.2487 | 1077935.5165
43 | 2719743.9508 | 1078047.0386 | 2719748.2635 | 1078004.2773
44 | 2719668.68 | 1077913.276 | 2719667.5945 | 1077925.419 | 2719667.5758 | 1077948.001
45 | 2719732.5884 | 1077939.516 | 2719730.5465 | 1077940.2098 | 2719727.9425 | 1077939.8473 | 2719715.2487 | 1077935.5165
46 | 2719742.3253 | 1078068.8556 | 2719743.9508 | 1078047.0386
47 | 2719667.5668 | 1077958.9094 | 2719667.5758 | 1077948.001
48 | 2719732.5884 | 1077939.516 | 2719732.8316 | 1077937.0301 | 2719734.1536 | 1077924.7211
49 | 2719732.5884 | 1077939.516 | 2719769.332 | 1077948.5552 | 2719771.7938 | 1077940.3421 | 2719772.2404 | 1077937.4563
50 | 2719742.3253 | 1078068.8556 | 2719788.3916 | 1078074.0308 | 2719792.7534 | 1078074.5842
51 | 2719772.2404 | 1077937.4563 | 2719772.8033 | 1077933.8191
52 | 2719776.9049 | 1077902.0577 | 2719776.3782 | 1077910.722 | 2719772.8033 | 1077933.8191
53 | 2719776.9049 | 1077902.0577 | 2719776.989 | 1077900.6739
54 | 2719734.1536 | 1077924.7211 | 2719735.6198 | 1077911.0694
55 | 2719777.0478 | 1077899.708 | 2719776.989 | 1077900.6739
56 | 2719737.498 | 1077893.5831 | 2719735.6198 | 1077911.0694
57 | 2719777.5037 | 1077892.2086 | 2719777.0478 | 1077899.708
58 | 2719737.9846 | 1077889.0521 | 2719737.498 | 1077893.5831
59 | 2719667.5668 | 1077958.9094 | 2719667.5625 | 1077964.1494
60 | 2719593.9044 | 1078006.0341 | 2719523.9158 | 1077969.6184
61 | 2719848.2634 | 1078091.7823 | 2719833.8251 | 1078091.5126
62 | 2719876.7015 | 1078091.4566 | 2719854.9491 | 1078091.9071 | 2719848.2634 | 1078091.7823
63 | 2719832.5922 | 1078091.4896 | 2719833.8251 | 1078091.5126
64 | 2719876.7015 | 1078091.4566 | 2719877.9045 | 1078058.5897
65 | 2719832.5922 | 1078091.4896 | 2719832.5922 | 1078091.4896 | 2719823.3972 | 1078085.26 | 2719815.3245 | 1078079.6529
66 | 2719807.4765 | 1078076.452 | 2719815.3245 | 1078079.6529 | 2719815.3245 | 1078079.6529
67 | 2719792.7534 | 1078074.5842 | 2719807.4765 | 1078076.452 | 2719807.4765 | 1078076.452
68 | 2719667.5603 | 1077966.7665 | 2719667.5625 | 1077964.1494

## bus_geodata
| x | y | coords
0 | 2719873.833 | 1077854.4206
1 | 2719867.3053 | 1077912.4586
2 | 2719667.5069 | 1078064.1452
3 | 2719667.9265 | 1078037.0628
4 | 2719666.6996 | 1078116.2523
5 | 2719668.0386 | 1078029.8248
6 | 2719667.515 | 1078021.6642
7 | 2719733.8905 | 1078129.5224
8 | 2719732.3261 | 1078159.327
9 | 2719737.5627 | 1078103.1103
10 | 2719607.2332 | 1078007.4254
11 | 2719667.5455 | 1077984.7142
12 | 2719731.6346 | 1078172.5013
13 | 2719737.6334 | 1078102.6015
14 | 2719595.8581 | 1078005.347
15 | 2719667.5535 | 1077975.0312
16 | 2719731.5762 | 1078173.6138
17 | 2719737.7291 | 1078101.9133
18 | 2719841.3678 | 1078296.1249
19 | 2719825.756 | 1078291.6723
20 | 2719798.1512 | 1078287.988
21 | 2719792.9471 | 1078287.7999
22 | 2719762.0913 | 1078277.2992
23 | 2719738.3524 | 1078244.1815
24 | 2719731.5626 | 1078173.8735
25 | 2719925.5105 | 1077958.6045
26 | 2719931.9221 | 1077945.7044
27 | 2719899.3618 | 1077981.4058
28 | 2719933.6714 | 1077941.0334
29 | 2719881.1086 | 1077985.9452
30 | 2719861.5127 | 1077983.814
31 | 2719880.1208 | 1078002.4222
32 | 2719854.628 | 1077983.6608
33 | 2719865.2416 | 1077936.7999
34 | 2719878.0033 | 1078055.8891
35 | 2719866.0888 | 1077926.807
36 | 2719865.8256 | 1077929.9118
37 | 2719829.0717 | 1077978.4086
38 | 2719752.7533 | 1077959.7599
39 | 2719706.537 | 1077936.8582
40 | 2719748.2635 | 1078004.2773
41 | 2719668.68 | 1077913.276
42 | 2719715.2487 | 1077935.5165
43 | 2719743.9508 | 1078047.0386
44 | 2719667.5758 | 1077948.001
45 | 2719732.5884 | 1077939.516
46 | 2719742.3253 | 1078068.8556
47 | 2719772.2404 | 1077937.4563
48 | 2719772.8033 | 1077933.8191
49 | 2719776.9049 | 1077902.0577
50 | 2719734.1536 | 1077924.7211
51 | 2719776.989 | 1077900.6739
52 | 2719735.6198 | 1077911.0694
53 | 2719777.0478 | 1077899.708
54 | 2719737.498 | 1077893.5831
55 | 2719777.5037 | 1077892.2086
56 | 2719737.9846 | 1077889.0521
57 | 2719667.5668 | 1077958.9094
58 | 2719523.9158 | 1077969.6184
59 | 2719593.9044 | 1078006.0341
60 | 2719848.2634 | 1078091.7823
61 | 2719833.8251 | 1078091.5126
62 | 2719876.7015 | 1078091.4566
63 | 2719832.5922 | 1078091.4896
64 | 2719877.9045 | 1078058.5897
65 | 2719815.3245 | 1078079.6529
66 | 2719807.4765 | 1078076.452
67 | 2719792.7534 | 1078074.5842
68 | 2719667.5603 | 1077966.7665
69 | 2719667.5625 | 1077964.1494
70 | 2719706.537 | 1077936.8582

## line_std_types
| c_nf_per_km | r_ohm_per_km | x_ohm_per_km | max_i_ka | type | q_mm2 | alpha | voltage_rating
NAYY 4x50 SE | 210 | 0.642 | 0.083 | 0.142 | cs | 50 | 0.00403 | LV
NAYY 4x120 SE | 264 | 0.225 | 0.08 | 0.242 | cs | 120 | 0.00403 | LV
NAYY 4x150 SE | 261 | 0.208 | 0.08 | 0.27 | cs | 150 | 0.00403 | LV
NA2XS2Y 1x95 RM/25 12/20 kV | 216 | 0.313 | 0.132 | 0.252 | cs | 95 | 0.00403 | MV
NA2XS2Y 1x185 RM/25 12/20 kV | 273 | 0.161 | 0.117 | 0.362 | cs | 185 | 0.00403 | MV
NA2XS2Y 1x240 RM/25 12/20 kV | 304 | 0.122 | 0.112 | 0.421 | cs | 240 | 0.00403 | MV
NA2XS2Y 1x95 RM/25 6/10 kV | 315 | 0.313 | 0.123 | 0.249 | cs | 95 | 0.00403 | MV
NA2XS2Y 1x185 RM/25 6/10 kV | 406 | 0.161 | 0.11 | 0.358 | cs | 185 | 0.00403 | MV
NA2XS2Y 1x240 RM/25 6/10 kV | 456 | 0.122 | 0.105 | 0.416 | cs | 240 | 0.00403 | MV
NA2XS2Y 1x150 RM/25 12/20 kV | 250 | 0.206 | 0.116 | 0.319 | cs | 150 | 0.00403 | MV
NA2XS2Y 1x120 RM/25 12/20 kV | 230 | 0.253 | 0.119 | 0.283 | cs | 120 | 0.00403 | MV
NA2XS2Y 1x70 RM/25 12/20 kV | 190 | 0.443 | 0.132 | 0.22 | cs | 70 | 0.00403 | MV
NA2XS2Y 1x150 RM/25 6/10 kV | 360 | 0.206 | 0.11 | 0.315 | cs | 150 | 0.00403 | MV
NA2XS2Y 1x120 RM/25 6/10 kV | 340 | 0.253 | 0.113 | 0.28 | cs | 120 | 0.00403 | MV
NA2XS2Y 1x70 RM/25 6/10 kV | 280 | 0.443 | 0.123 | 0.217 | cs | 70 | 0.00403 | MV
N2XS(FL)2Y 1x120 RM/35 64/110 kV | 112 | 0.153 | 0.166 | 0.366 | cs | 120 | 0.00393 | HV
N2XS(FL)2Y 1x185 RM/35 64/110 kV | 125 | 0.099 | 0.156 | 0.457 | cs | 185 | 0.00393 | HV
N2XS(FL)2Y 1x240 RM/35 64/110 kV | 135 | 0.075 | 0.149 | 0.526 | cs | 240 | 0.00393 | HV
N2XS(FL)2Y 1x300 RM/35 64/110 kV | 144 | 0.06 | 0.144 | 0.588 | cs | 300 | 0.00393 | HV
15-AL1/3-ST1A 0.4 | 11 | 1.8769 | 0.35 | 0.105 | ol | 16 | 0.00403 | LV
24-AL1/4-ST1A 0.4 | 11.25 | 1.2012 | 0.335 | 0.14 | ol | 24 | 0.00403 | LV
48-AL1/8-ST1A 0.4 | 12.2 | 0.5939 | 0.3 | 0.21 | ol | 48 | 0.00403 | LV
94-AL1/15-ST1A 0.4 | 13.2 | 0.306 | 0.29 | 0.35 | ol | 94 | 0.00403 | LV
34-AL1/6-ST1A 10.0 | 9.7 | 0.8342 | 0.36 | 0.17 | ol | 34 | 0.00403 | MV
48-AL1/8-ST1A 10.0 | 10.1 | 0.5939 | 0.35 | 0.21 | ol | 48 | 0.00403 | MV
70-AL1/11-ST1A 10.0 | 10.4 | 0.4132 | 0.339 | 0.29 | ol | 70 | 0.00403 | MV
94-AL1/15-ST1A 10.0 | 10.75 | 0.306 | 0.33 | 0.35 | ol | 94 | 0.00403 | MV
122-AL1/20-ST1A 10.0 | 11.1 | 0.2376 | 0.323 | 0.41 | ol | 122 | 0.00403 | MV
149-AL1/24-ST1A 10.0 | 11.25 | 0.194 | 0.315 | 0.47 | ol | 149 | 0.00403 | MV
34-AL1/6-ST1A 20.0 | 9.15 | 0.8342 | 0.382 | 0.17 | ol | 34 | 0.00403 | MV
48-AL1/8-ST1A 20.0 | 9.5 | 0.5939 | 0.372 | 0.21 | ol | 48 | 0.00403 | MV
70-AL1/11-ST1A 20.0 | 9.7 | 0.4132 | 0.36 | 0.29 | ol | 70 | 0.00403 | MV
94-AL1/15-ST1A 20.0 | 10 | 0.306 | 0.35 | 0.35 | ol | 94 | 0.00403 | MV
122-AL1/20-ST1A 20.0 | 10.3 | 0.2376 | 0.344 | 0.41 | ol | 122 | 0.00403 | MV
149-AL1/24-ST1A 20.0 | 10.5 | 0.194 | 0.337 | 0.47 | ol | 149 | 0.00403 | MV
184-AL1/30-ST1A 20.0 | 10.75 | 0.1571 | 0.33 | 0.535 | ol | 184 | 0.00403 | MV
243-AL1/39-ST1A 20.0 | 11 | 0.1188 | 0.32 | 0.645 | ol | 243 | 0.00403 | MV
48-AL1/8-ST1A 110.0 | 8 | 0.5939 | 0.46 | 0.21 | ol | 48 | 0.00403 | HV
70-AL1/11-ST1A 110.0 | 8.4 | 0.4132 | 0.45 | 0.29 | ol | 70 | 0.00403 | HV
94-AL1/15-ST1A 110.0 | 8.65 | 0.306 | 0.44 | 0.35 | ol | 94 | 0.00403 | HV
122-AL1/20-ST1A 110.0 | 8.5 | 0.2376 | 0.43 | 0.41 | ol | 122 | 0.00403 | HV
149-AL1/24-ST1A 110.0 | 8.75 | 0.194 | 0.41 | 0.47 | ol | 149 | 0.00403 | HV
184-AL1/30-ST1A 110.0 | 8.8 | 0.1571 | 0.4 | 0.535 | ol | 184 | 0.00403 | HV
243-AL1/39-ST1A 110.0 | 9 | 0.1188 | 0.39 | 0.645 | ol | 243 | 0.00403 | HV
305-AL1/39-ST1A 110.0 | 9.2 | 0.0949 | 0.38 | 0.74 | ol | 305 | 0.00403 | HV
490-AL1/64-ST1A 110.0 | 9.75 | 0.059 | 0.37 | 0.96 | ol | 490 | 0.00403 | HV
679-AL1/86-ST1A 110.0 | 9.95 | 0.042 | 0.36 | 1.15 | ol | 679 | 0.00403 | HV
490-AL1/64-ST1A 220.0 | 10 | 0.059 | 0.285 | 0.96 | ol | 490 | 0.00403 | HV
679-AL1/86-ST1A 220.0 | 11.7 | 0.042 | 0.275 | 1.15 | ol | 679 | 0.00403 | HV
490-AL1/64-ST1A 380.0 | 11 | 0.059 | 0.253 | 0.96 | ol | 490 | 0.00403 | HV
679-AL1/86-ST1A 380.0 | 14.6 | 0.042 | 0.25 | 1.15 | ol | 679 | 0.00403 | HV

## trafo_std_types
| i0_percent | pfe_kw | vkr_percent | sn_mva | vn_lv_kv | vn_hv_kv | vk_percent | shift_degree | vector_group | tap_side | tap_neutral | tap_min | tap_max | tap_step_degree | tap_step_percent | tap_phase_shifter
160 MVA 380/110 kV | 0.06 | 60 | 0.25 | 160 | 110 | 380 | 12.2 | 0 | Yy0 | hv | 0 | -9 | 9 | 0 | 1.5 | FALSE
100 MVA 220/110 kV | 0.06 | 55 | 0.26 | 100 | 110 | 220 | 12 | 0 | Yy0 | hv | 0 | -9 | 9 | 0 | 1.5 | FALSE
63 MVA 110/20 kV | 0.04 | 22 | 0.32 | 63 | 20 | 110 | 18 | 150 | YNd5 | hv | 0 | -9 | 9 | 0 | 1.5 | FALSE
40 MVA 110/20 kV | 0.05 | 18 | 0.34 | 40 | 20 | 110 | 16.2 | 150 | YNd5 | hv | 0 | -9 | 9 | 0 | 1.5 | FALSE
25 MVA 110/20 kV | 0.07 | 14 | 0.41 | 25 | 20 | 110 | 12 | 150 | YNd5 | hv | 0 | -9 | 9 | 0 | 1.5 | FALSE
63 MVA 110/10 kV | 0.04 | 22 | 0.32 | 63 | 10 | 110 | 18 | 150 | YNd5 | hv | 0 | -9 | 9 | 0 | 1.5 | FALSE
40 MVA 110/10 kV | 0.05 | 18 | 0.34 | 40 | 10 | 110 | 16.2 | 150 | YNd5 | hv | 0 | -9 | 9 | 0 | 1.5 | FALSE
25 MVA 110/10 kV | 0.07 | 14 | 0.41 | 25 | 10 | 110 | 12 | 150 | YNd5 | hv | 0 | -9 | 9 | 0 | 1.5 | FALSE
0.25 MVA 20/0.4 kV | 0.32 | 0.8 | 1.44 | 0.25 | 0.4 | 20 | 6 | 150 | Yzn5 | hv | 0 | -2 | 2 | 0 | 2.5 | FALSE
0.4 MVA 20/0.4 kV | 0.3375 | 1.35 | 1.425 | 0.4 | 0.4 | 20 | 6 | 150 | Dyn5 | hv | 0 | -2 | 2 | 0 | 2.5 | FALSE
0.63 MVA 20/0.4 kV | 0.2619 | 1.65 | 1.206 | 0.63 | 0.4 | 20 | 6 | 150 | Dyn5 | hv | 0 | -2 | 2 | 0 | 2.5 | FALSE
0.25 MVA 10/0.4 kV | 0.24 | 0.6 | 1.2 | 0.25 | 0.4 | 10 | 4 | 150 | Dyn5 | hv | 0 | -2 | 2 | 0 | 2.5 | FALSE
0.4 MVA 10/0.4 kV | 0.2375 | 0.95 | 1.325 | 0.4 | 0.4 | 10 | 4 | 150 | Dyn5 | hv | 0 | -2 | 2 | 0 | 2.5 | FALSE
0.63 MVA 10/0.4 kV | 0.1873 | 1.18 | 1.0794 | 0.63 | 0.4 | 10 | 4 | 150 | Dyn5 | hv | 0 | -2 | 2 | 0 | 2.5 | FALSE

## trafo3w_std_types
| sn_hv_mva | sn_mv_mva | sn_lv_mva | vn_hv_kv | vn_mv_kv | vn_lv_kv | vk_hv_percent | vk_mv_percent | vk_lv_percent | vkr_hv_percent | vkr_mv_percent | vkr_lv_percent | pfe_kw | i0_percent | shift_mv_degree | shift_lv_degree | vector_group | tap_side | tap_neutral | tap_min | tap_max | tap_step_percent
63/25/38 MVA 110/20/10 kV | 63 | 25 | 38 | 110 | 20 | 10 | 10.4 | 10.4 | 10.4 | 0.28 | 0.32 | 0.35 | 35 | 0.89 | 0 | 0 | YN0yn0yn0 | hv | 0 | -10 | 10 | 1.2
63/25/38 MVA 110/10/10 kV | 63 | 25 | 38 | 110 | 10 | 10 | 10.4 | 10.4 | 10.4 | 0.28 | 0.32 | 0.35 | 35 | 0.89 | 0 | 0 | YN0yn0yn0 | hv | 0 | -10 | 10 | 1.2

## fuse_std_types
| fuse_type | i_rated_a | t_avg | t_min | t_total | x_avg | x_min | x_total
HV 100A | HV 100A | 100 | 0 | [10.0, 3.64, 0.854, 0.281, 0.1, 0.0531, 0.022, 0.01] | [10.0, 4.267, 1.21, 0.403, 0.1, 0.058, 0.022, 0.01] | 0 | [300.0, 350.0, 450.0, 550.0, 700.0, 850.0, 1200.0, 1752.0] | [600.0, 700.0, 900.0, 1150.0, 1665.0, 2000.0, 3000.0, 4313.0]
HV 10A | HV 10A | 10 | 0 | [10.0, 1675.0, 0.344, 0.156, 0.1, 0.0417, 0.0171, 0.01] | [10.0, 1.3, 0.3, 0.155, 0.1, 0.0555, 0.023, 0.01] | 0 | [30.0, 32.0, 35.0, 37.0, 39.0, 50.0, 70.0, 88.0] | [60.0, 70.0, 80.0, 87.0, 94.0, 110.0, 150.0, 216.0]
HV 125A | HV 125A | 125 | 0 | [10.0, 1.82, 0.344, 0.1, 0.0467, 0.0269, 0.01] | [10.0, 2.478, 0.426, 0.1, 0.0427, 0.0211, 0.01] | 0 | [375.0, 500.0, 700.0, 925.0, 1200.0, 1500.0, 2341.0] | [750.0, 1000.0, 1500.0, 2200.0, 3000.0, 4000.0, 5765.0]
HV 160A | HV 160A | 160 | 0 | [10.0, 4.15, 1.03, 0.198, 0.1, 0.051, 0.0172, 0.01] | [10.0, 2.3, 0.734, 0.274, 0.1, 0.046, 0.0177, 0.01] | 0 | [480.0, 550.0, 700.0, 1000.0, 1260.0, 1600.0, 2500.0, 3227.0] | [960.0, 1300.0, 1700.0, 2200.0, 2996.0, 4000.0, 6000.0, 7946.0]
HV 16A | HV 16A | 16 | 0 | [10.0, 0.352, 0.164, 0.1, 0.0649, 0.0342, 0.01] | [10.0, 2.34, 0.722, 0.181, 0.1, 0.055, 0.0296, 0.01] | 0 | [48.0, 60.0, 65.0, 71.0, 80.0, 100.0, 162.0] | [96.0, 110.0, 125.0, 150.0, 168.0, 200.0, 250.0, 398.0]
HV 200A | HV 200A | 200 | 0 | [10.0, 4.267, 1.21, 0.403, 0.1, 0.058, 0.022, 0.01] | [10.0, 3.73, 1.654, 0.328, 0.1, 0.0531, 0.019, 0.01] | 0 | [600.0, 700.0, 900.0, 1150.0, 1665.0, 2000.0, 3000.0, 4313.0] | [1200.0, 1500.0, 1800.0, 2700.0, 3960.0, 5000.0, 7500.0, 10620.0]
HV 20A | HV 20A | 20 | 0 | [10.0, 1.3, 0.3, 0.155, 0.1, 0.0555, 0.023, 0.01] | [10.0, 1.3, 0.161, 0.1, 0.0611, 0.0399, 0.0141, 0.01] | 0 | [60.0, 70.0, 80.0, 87.0, 94.0, 110.0, 150.0, 216.0] | [120.0, 150.0, 200.0, 223.0, 260.0, 300.0, 450.0, 532.0]
HV 25A | HV 25A | 25 | 0 | [10.0, 2.512, 0.833, 0.299, 0.1, 0.0372, 0.0223, 0.01] | [10.0, 3.125, 0.597, 0.198, 0.1, 0.0378, 0.022, 0.01] | 0 | [75.0, 82.0, 90.0, 100.0, 124.0, 170.0, 200.0, 289.0] | [150.0, 170.0, 210.0, 250.0, 294.0, 400.0, 500.0, 711.0]
HV 31.5A | HV 31.5A | 31.5 | 0 | [10.0, 2.34, 0.722, 0.181, 0.1, 0.055, 0.0296, 0.01] | [10.0, 2.84, 0.368, 0.164, 0.1, 0.0621, 0.0378, 0.0195, 0.01] | 0 | [95.0, 110.0, 125.0, 150.0, 165.0, 200.0, 250.0, 390.0] | [189.0, 220.0, 300.0, 350.0, 393.0, 450.0, 530.0, 700.0, 960.0]
HV 40A | HV 40A | 40 | 0 | [10.0, 1.3, 0.161, 0.1, 0.0611, 0.0399, 0.0141, 0.01] | [10.0, 2.05, 0.369, 0.198, 0.1, 0.051, 0.0298, 0.01] | 0 | [120.0, 150.0, 200.0, 223.0, 260.0, 300.0, 450.0, 532.0] | [240.0, 300.0, 400.0, 450.0, 530.0, 650.0, 800.0, 1311.0]
HV 50A | HV 50A | 50 | 0 | [10.0, 3.215, 0.597, 0.198, 0.1, 0.0378, 0.022, 0.01] | [10.0, 3.64, 0.854, 0.281, 0.1, 0.0531, 0.022, 0.01] | 0 | [150.0, 170.0, 210.0, 250.0, 294.0, 400.0, 500.0, 711.0] | [300.0, 350.0, 450.0, 550.0, 700.0, 850.0, 1200.0, 1752.0]
HV 6.3A | HV 6.3A | 6.3 | 0 | [10.0, 1.39, 0.344, 0.168, 0.1, 0.056, 0.0263, 0.01] | [10.0, 1.711, 0.516, 0.198, 0.1, 0.0634, 0.0303, 0.01] | 0 | [19.0, 19.5, 20.4, 20.8, 22.0, 25.0, 32.0, 48.0] | [38.0, 40.0, 43.0, 48.0, 53.0, 60.0, 75.0, 118.0]
HV 63A | HV 63A | 63 | 0 | [10.0, 2.84, 0.368, 0.164, 0.1, 0.0621, 0.0378, 0.0195, 0.01] | [10.0, 1.82, 0.344, 0.1, 0.0467, 0.0269, 0.01] | 0 | [189.0, 220.0, 300.0, 350.0, 393.0, 450.0, 530.0, 700.0, 961.0] | [378.0, 500.0, 700.0, 934.0, 1200.0, 1500.0, 2366.0]
HV 80A | HV 80A | 80 | 0 | [10.0, 2.05, 0.369, 0.198, 0.1, 0.051, 0.0298, 0.01] | [10.0, 4.15, 1.03, 0.198, 0.1, 0.051, 0.0172, 0.01] | 0 | [240.0, 300.0, 400.0, 450.0, 530.0, 650.0, 800.0, 1311.0] | [480.0, 550.0, 700.0, 1000.0, 1260.0, 1600.0, 2500.0, 3227.0]
Siemens NH-1-100 | Siemens NH-1-100 | 100 | [5400.0, 2000.0, 400.0, 20.0, 1.0, 0.2, 0.012, 0.004] | 0 | 0 | [150.0, 190.0, 250.0, 430.0, 900.0, 1250.0, 2700.0, 3600.0] | 0 | 0
Siemens NH-1-125 | Siemens NH-1-125 | 125 | [4800.0, 120.0, 7.0, 0.1, 0.004] | 0 | 0 | [180.0, 400.0, 740.0, 2000.0, 4250.0] | 0 | 0
Siemens NH-1-16 | Siemens NH-1-16 | 16 | [4000.0, 400.0, 2.0, 0.1, 0.04, 0.01] | 0 | 0 | [26.0, 35.0, 75.0, 150.0, 200.0, 300.0] | 0 | 0
Siemens NH-1-160 | Siemens NH-1-160 | 160 | [4800.0, 120.0, 7.0, 0.1, 0.004] | 0 | 0 | [210.0, 500.0, 900.0, 2300.0, 5000.0] | 0 | 0
Siemens NH-1-25 | Siemens NH-1-25 | 25 | [4000.0, 1000.0, 10.0, 0.2, 0.02, 0.01] | 0 | 0 | [40.0, 50.0, 100.0, 210.0, 400.0, 500.0] | 0 | 0
Siemens NH-1-50 | Siemens NH-1-50 | 50 | [4000.0, 40.0, 4.0, 1.0, 0.02, 0.01] | 0 | 0 | [86.0, 200.0, 300.0, 400.0, 1000.0, 1280.0] | 0 | 0
Siemens NH-1-63 | Siemens NH-1-63 | 63 | [4000.0, 100.0, 10.0, 2.0, 0.04, 0.01] | 0 | 0 | [100.0, 200.0, 300.0, 400.0, 1000.0, 1500.0] | 0 | 0
Siemens NH-1-80 | Siemens NH-1-80 | 80 | [4800.0, 120.0, 7.0, 0.1, 0.01] | 0 | 0 | [150.58, 250.0, 450.0, 1150.0, 2470.0] | 0 | 0
Siemens NH-2-1000 | Siemens NH-2-1000 | 1000 | [4800.0, 120.0, 7.0, 0.1, 0.004] | 0 | 0 | [1900.0, 3500.0, 8400.0, 24000.0, 52000.0] | 0 | 0
Siemens NH-2-200 | Siemens NH-2-200 | 200 | [4800.0, 120.0, 7.0, 0.1, 0.004] | 0 | 0 | [280.0, 650.0, 1200.0, 3000.0, 7000.0] | 0 | 0
Siemens NH-2-224 | Siemens NH-2-224 | 224 | [4800.0, 120.0, 7.0, 0.2, 0.04, 0.004] | 0 | 0 | [400.0, 750.0, 1453.0, 3025.0, 4315.0, 7600.0] | 0 | 0
Siemens NH-2-250 | Siemens NH-2-250 | 250 | [4800.0, 120.0, 7.0, 0.1, 0.004] | 0 | 0 | [450.0, 800.0, 1650.0, 4000.0, 8500.0] | 0 | 0
Siemens NH-2-315 | Siemens NH-2-315 | 315 | [4800.0, 120.0, 7.0, 0.1, 0.004] | 0 | 0 | [550.0, 920.0, 1900.0, 5000.0, 11000.0] | 0 | 0
Siemens NH-2-355 | Siemens NH-2-355 | 355 | [4800.0, 120.0, 6.0, 0.1, 0.004] | 0 | 0 | [650.0, 1116.27, 2350.0, 5840.0, 12790.0] | 0 | 0
Siemens NH-2-400 | Siemens NH-2-400 | 400 | [4800.0, 120.0, 7.0, 0.1, 0.004] | 0 | 0 | [720.0, 1350.0, 2800.0, 6500.0, 15000.0] | 0 | 0
Siemens NH-2-425 | Siemens NH-2-425 | 425 | [4800.0, 120.0, 7.0, 0.1, 0.004] | 0 | 0 | [850.0, 1500.0, 3050.0, 7500.0, 16500.0] | 0 | 0
Siemens NH-2-630 | Siemens NH-2-630 | 630 | [4800.0, 120.0, 7.0, 0.1, 0.004] | 0 | 0 | [1200.0, 2000.0, 4800.0, 12000.0, 26000.0] | 0 | 0

## dtypes
| element | column | dtype
0 | bus | name | object
1 | bus | vn_kv | float64
2 | bus | type | object
3 | bus | zone | object
4 | bus | in_service | bool
5 | load | name | object
6 | load | bus | uint32
7 | load | p_mw | float64
8 | load | q_mvar | float64
9 | load | const_z_percent | float64
10 | load | const_i_percent | float64
11 | load | sn_mva | float64
12 | load | scaling | float64
13 | load | in_service | bool
14 | load | type | object
15 | ext_grid | name | object
16 | ext_grid | bus | uint32
17 | ext_grid | vm_pu | float64
18 | ext_grid | va_degree | float64
19 | ext_grid | slack_weight | float64
20 | ext_grid | in_service | bool
21 | line | name | object
22 | line | std_type | object
23 | line | from_bus | uint32
24 | line | to_bus | uint32
25 | line | length_km | float64
26 | line | r_ohm_per_km | float64
27 | line | x_ohm_per_km | float64
28 | line | c_nf_per_km | float64
29 | line | g_us_per_km | float64
30 | line | max_i_ka | float64
31 | line | df | float64
32 | line | parallel | uint32
33 | line | type | object
34 | line | in_service | bool
35 | trafo | name | object
36 | trafo | std_type | object
37 | trafo | hv_bus | uint32
38 | trafo | lv_bus | uint32
39 | trafo | sn_mva | float64
40 | trafo | vn_hv_kv | float64
41 | trafo | vn_lv_kv | float64
42 | trafo | vk_percent | float64
43 | trafo | vkr_percent | float64
44 | trafo | pfe_kw | float64
45 | trafo | i0_percent | float64
46 | trafo | shift_degree | float64
47 | trafo | tap_side | object
48 | trafo | tap_neutral | int32
49 | trafo | tap_min | int32
50 | trafo | tap_max | int32
51 | trafo | tap_step_percent | float64
52 | trafo | tap_step_degree | float64
53 | trafo | tap_pos | int32
54 | trafo | tap_phase_shifter | bool
55 | trafo | parallel | uint32
56 | trafo | df | float64
57 | trafo | in_service | bool
58 | line_geodata | coords | object
59 | bus_geodata | x | float64
60 | bus_geodata | y | float64
61 | bus_geodata | coords | object

## parameters
| version | format_version | converged | OPF_converged | name | f_hz | sn_mva
0 | 2.14.6 | 2.14.0 | FALSE | FALSE |  | 50 | 1