## bus
| name | vn_kv | type | zone | in_service
0 | bus_LV_5263-1_1_4_node_64 | 0.4 | n |  | TRUE
1 | bus_LV_5263-1_1_4_node_67 | 0.4 | n |  | TRUE
2 | bus_LV_5263-1_1_4_node_89 | 0.4 | n |  | TRUE
3 | bus_LV_5263-1_1_4_node_69 | 0.4 | n |  | TRUE
4 | bus_LV_5263-1_1_4_node_66 | 0.4 | n |  | TRUE
5 | bus_LV_5263-1_1_4_node_87 | 0.4 | n |  | TRUE
6 | bus_LV_5263-1_1_4_node_68 | 0.4 | n |  | TRUE
7 | bus_LV_5263-1_1_4_node_70 | 0.4 | n |  | TRUE
8 | bus_LV_5263-1_1_4_node_81 | 0.4 | n |  | TRUE
9 | bus_LV_5263-1_1_4_node_71 | 0.4 | n |  | TRUE
10 | bus_LV_5263-1_1_4_node_75 | 0.4 | n |  | TRUE
11 | bus_LV_5263-1_1_4_node_72 | 0.4 | n |  | TRUE
12 | bus_LV_5263-1_1_4_node_82 | 0.4 | n |  | TRUE
13 | bus_LV_5263-1_1_4_node_76 | 0.4 | n |  | TRUE
14 | bus_LV_5263-1_1_4_node_73 | 0.4 | n |  | TRUE
15 | bus_LV_5263-1_1_4_node_74 | 0.4 | n |  | TRUE
16 | bus_LV_5263-1_1_4_node_77 | 0.4 | n |  | TRUE
17 | bus_LV_5263-1_1_4_node_78 | 0.4 | n |  | TRUE
18 | bus_LV_5263-1_1_4_node_79 | 0.4 | n |  | TRUE
19 | bus_LV_5263-1_1_4_node_80 | 0.4 | n |  | TRUE
20 | bus_LV_5263-1_1_4_node_117 | 0.4 | n |  | TRUE
21 | bus_LV_5263-1_1_4_node_118 | 0.4 | n |  | TRUE
22 | bus_LV_5263-1_1_4_node_116 | 0.4 | n |  | TRUE
23 | bus_LV_5263-1_1_4_node_83 | 0.4 | n |  | TRUE
24 | bus_LV_5263-1_1_4_node_84 | 0.4 | n |  | TRUE
25 | bus_LV_5263-1_1_4_node_85 | 0.4 | n |  | TRUE
26 | bus_LV_5263-1_1_4_node_86 | 0.4 | n |  | TRUE
27 | bus_LV_5263-1_1_4_node_88 | 0.4 | n |  | TRUE
28 | bus_LV_5263-1_1_4_node_90 | 0.4 | n |  | TRUE
29 | bus_LV_5263-1_1_4_node_102 | 0.4 | n |  | TRUE
30 | bus_LV_5263-1_1_4_node_94 | 0.4 | n |  | TRUE
31 | bus_LV_5263-1_1_4_node_91 | 0.4 | n |  | TRUE
32 | bus_LV_5263-1_1_4_node_103 | 0.4 | n |  | TRUE
33 | bus_LV_5263-1_1_4_node_140 | 0.4 | n |  | TRUE
34 | bus_LV_5263-1_1_4_node_92 | 0.4 | n |  | TRUE
35 | bus_LV_5263-1_1_4_node_93 | 0.4 | n |  | TRUE
36 | bus_LV_5263-1_1_4_node_139 | 0.4 | n |  | TRUE
37 | bus_LV_5263-1_1_4_node_104 | 0.4 | n |  | TRUE
38 | bus_LV_5263-1_1_4_node_105 | 0.4 | n |  | TRUE
39 | bus_LV_5263-1_1_4_node_106 | 0.4 | n |  | TRUE
40 | bus_LV_5263-1_1_4_node_107 | 0.4 | n |  | TRUE
41 | bus_LV_5263-1_1_4_node_108 | 0.4 | n |  | TRUE
42 | bus_LV_5263-1_1_4_node_111 | 0.4 | n |  | TRUE
43 | bus_LV_5263-1_1_4_node_109 | 0.4 | n |  | TRUE
44 | bus_LV_5263-1_1_4_node_148 | 0.4 | n |  | TRUE
45 | bus_LV_5263-1_1_4_node_110 | 0.4 | n |  | TRUE
46 | bus_LV_5263-1_1_4_node_112 | 0.4 | n |  | TRUE
47 | bus_LV_5263-1_1_4_node_113 | 0.4 | n |  | TRUE
48 | bus_LV_5263-1_1_4_node_114 | 0.4 | n |  | TRUE
49 | bus_LV_5263-1_1_4_node_158 | 0.4 | n |  | TRUE
50 | bus_LV_5263-1_1_4_node_149 | 0.4 | n |  | TRUE
51 | bus_LV_5263-1_1_4_node_147 | 0.4 | n |  | TRUE
52 | bus_LV_5263-1_1_4_node_115 | 0.4 | n |  | TRUE
53 | bus_LV_5263-1_1_4_node_119 | 0.4 | n |  | TRUE
54 | bus_LV_5263-1_1_4_node_120 | 0.4 | n |  | TRUE
55 | bus_LV_5263-1_1_4_node_121 | 0.4 | n |  | TRUE
56 | bus_LV_5263-1_1_4_node_122 | 0.4 | n |  | TRUE
57 | bus_LV_5263-1_1_4_node_123 | 0.4 | n |  | TRUE
58 | bus_LV_5263-1_1_4_node_124 | 0.4 | n |  | TRUE
59 | bus_LV_5263-1_1_4_node_125 | 0.4 | n |  | TRUE
60 | bus_LV_5263-1_1_4_node_126 | 0.4 | n |  | TRUE
61 | bus_LV_5263-1_1_4_node_127 | 0.4 | n |  | TRUE
62 | bus_LV_5263-1_1_4_node_128 | 0.4 | n |  | TRUE
63 | bus_LV_5263-1_1_4_node_129 | 0.4 | n |  | TRUE
64 | bus_LV_5263-1_1_4_node_159 | 0.4 | n |  | TRUE
65 | bus_LV_5263-1_1_4_node_130 | 0.4 | n |  | TRUE
66 | bus_LV_5263-1_1_4_node_160 | 0.4 | n |  | TRUE
67 | bus_LV_5263-1_1_4_node_138 | 0.4 | n |  | TRUE
68 | bus_LV_5263-1_1_4_node_141 | 0.4 | n |  | TRUE
69 | bus_LV_5263-1_1_4_node_142 | 0.4 | n |  | TRUE
70 | bus_LV_5263-1_1_4_node_143 | 0.4 | n |  | TRUE
71 | bus_LV_5263-1_1_4_node_144 | 0.4 | n |  | TRUE
72 | bus_LV_5263-1_1_4_node_145 | 0.4 | n |  | TRUE
73 | bus_LV_5263-1_1_4_node_146 | 0.4 | n |  | TRUE
74 | bus_LV_5263-1_1_4_node_150 | 0.4 | n |  | TRUE
75 | bus_LV_5263-1_1_4_node_151 | 0.4 | n |  | TRUE
76 | bus_LV_5263-1_1_4_node_154 | 0.4 | n |  | TRUE
77 | bus_LV_5263-1_1_4_node_152 | 0.4 | n |  | TRUE
78 | bus_LV_5263-1_1_4_node_153 | 0.4 | n |  | TRUE
79 | bus_LV_5263-1_1_4_node_155 | 0.4 | n |  | TRUE
80 | bus_LV_5263-1_1_4_node_156 | 0.4 | n |  | TRUE
81 | bus_LV_5263-1_1_4_node_157 | 0.4 | n |  | TRUE
82 | bus_LV_5263-1_1_4_node_161 | 0.4 | n |  | TRUE
83 | bus_LV_5263-1_1_4_node_162 | 0.4 | n |  | TRUE
84 | bus_MV_76_1_node_121 | 20 | n |  | TRUE

## load
| name | bus | p_mw | q_mvar | const_z_percent | const_i_percent | sn_mva | scaling | in_service | type
0 | LV_5263-1_1_4_load_89 | 2 | 0.0031756 | 0.00079587 | 0 | 0 |  | 1 | TRUE | wye
1 | LV_5263-1_1_4_load_69 | 3 | 0.0060113 | 0.0015066 | 0 | 0 |  | 1 | TRUE | wye
2 | LV_5263-1_1_4_load_66 | 4 | 0.0031295 | 0.00078433 | 0 | 0 |  | 1 | TRUE | wye
3 | LV_5263-1_1_4_load_70 | 7 | 0.0045771 | 0.0011471 | 0 | 0 |  | 1 | TRUE | wye
4 | LV_5263-1_1_4_load_81 | 8 | 0.0055592 | 0.0013933 | 0 | 0 |  | 1 | TRUE | wye
5 | LV_5263-1_1_4_load_75 | 10 | 0.0046331 | 0.0011612 | 0 | 0 |  | 1 | TRUE | wye
6 | LV_5263-1_1_4_load_72 | 11 | 0.0037042 | 0.00092836 | 0 | 0 |  | 1 | TRUE | wye
7 | LV_5263-1_1_4_load_82 | 12 | 0.0013117 | 0.00032873 | 0 | 0 |  | 1 | TRUE | wye
8 | LV_5263-1_1_4_load_76 | 13 | 0.0018019 | 0.00045159 | 0 | 0 |  | 1 | TRUE | wye
9 | LV_5263-1_1_4_load_73 | 14 | 0.0044161 | 0.0011068 | 0 | 0 |  | 1 | TRUE | wye
10 | LV_5263-1_1_4_load_74 | 15 | 0.0067401 | 0.0016892 | 0 | 0 |  | 1 | TRUE | wye
11 | LV_5263-1_1_4_load_77 | 16 | 0.0059756 | 0.0014976 | 0 | 0 |  | 1 | TRUE | wye
12 | LV_5263-1_1_4_load_78 | 17 | 0.0041622 | 0.0010431 | 0 | 0 |  | 1 | TRUE | wye
13 | LV_5263-1_1_4_load_79 | 18 | 0.0018378 | 0.0004606 | 0 | 0 |  | 1 | TRUE | wye
14 | LV_5263-1_1_4_load_80 | 19 | 0.0032297 | 0.00080944 | 0 | 0 |  | 1 | TRUE | wye
15 | LV_5263-1_1_4_load_118 | 21 | 0.0038663 | 0.00096898 | 0 | 0 |  | 1 | TRUE | wye
16 | LV_5263-1_1_4_load_116 | 22 | 0.0066115 | 0.001657 | 0 | 0 |  | 1 | TRUE | wye
17 | LV_5263-1_1_4_load_83 | 23 | 0.0054394 | 0.0013632 | 0 | 0 |  | 1 | TRUE | wye
18 | LV_5263-1_1_4_load_84 | 24 | 0.003089 | 0.00077419 | 0 | 0 |  | 1 | TRUE | wye
19 | LV_5263-1_1_4_load_85 | 25 | 0.0024871 | 0.00062332 | 0 | 0 |  | 1 | TRUE | wye
20 | LV_5263-1_1_4_load_86 | 26 | 0.0027294 | 0.00068406 | 0 | 0 |  | 1 | TRUE | wye
21 | LV_5263-1_1_4_load_88 | 27 | 0.0034173 | 0.00085645 | 0 | 0 |  | 1 | TRUE | wye
22 | LV_5263-1_1_4_load_102 | 29 | 0.0026941 | 0.00067521 | 0 | 0 |  | 1 | TRUE | wye
23 | LV_5263-1_1_4_load_94 | 30 | 0.0035507 | 0.0008899 | 0 | 0 |  | 1 | TRUE | wye
24 | LV_5263-1_1_4_load_91 | 31 | 0.0087503 | 0.002193 | 0 | 0 |  | 1 | TRUE | wye
25 | LV_5263-1_1_4_load_103 | 32 | 0.0031742 | 0.00079553 | 0 | 0 |  | 1 | TRUE | wye
26 | LV_5263-1_1_4_load_140 | 33 | 0.0029661 | 0.00074338 | 0 | 0 |  | 1 | TRUE | wye
27 | LV_5263-1_1_4_load_92 | 34 | 0.0043971 | 0.001102 | 0 | 0 |  | 1 | TRUE | wye
28 | LV_5263-1_1_4_load_93 | 35 | 0.0053388 | 0.001338 | 0 | 0 |  | 1 | TRUE | wye
29 | LV_5263-1_1_4_load_139 | 36 | 0.003974 | 0.00099599 | 0 | 0 |  | 1 | TRUE | wye
30 | LV_5263-1_1_4_load_104 | 37 | 0.0036448 | 0.00091346 | 0 | 0 |  | 1 | TRUE | wye
31 | LV_5263-1_1_4_load_105 | 38 | 0.0033746 | 0.00084576 | 0 | 0 |  | 1 | TRUE | wye
32 | LV_5263-1_1_4_load_106 | 39 | 0.0038449 | 0.00096363 | 0 | 0 |  | 1 | TRUE | wye
33 | LV_5263-1_1_4_load_107 | 40 | 0.003826 | 0.00095889 | 0 | 0 |  | 1 | TRUE | wye
34 | LV_5263-1_1_4_load_111 | 42 | 0.0044804 | 0.0011229 | 0 | 0 |  | 1 | TRUE | wye
35 | LV_5263-1_1_4_load_109 | 43 | 0.0031586 | 0.00079161 | 0 | 0 |  | 1 | TRUE | wye
36 | LV_5263-1_1_4_load_112 | 46 | 0.0051545 | 0.0012918 | 0 | 0 |  | 1 | TRUE | wye
37 | LV_5263-1_1_4_load_113 | 47 | 0.0034851 | 0.00087344 | 0 | 0 |  | 1 | TRUE | wye
38 | LV_5263-1_1_4_load_114 | 48 | 0.0046683 | 0.00117 | 0 | 0 |  | 1 | TRUE | wye
39 | LV_5263-1_1_4_load_158 | 49 | 0.0036836 | 0.0009232 | 0 | 0 |  | 1 | TRUE | wye
40 | LV_5263-1_1_4_load_149 | 50 | 0.0046916 | 0.0011758 | 0 | 0 |  | 1 | TRUE | wye
41 | LV_5263-1_1_4_load_147 | 51 | 0.0034542 | 0.0008657 | 0 | 0 |  | 1 | TRUE | wye
42 | LV_5263-1_1_4_load_115 | 52 | 0.0038576 | 0.00096681 | 0 | 0 |  | 1 | TRUE | wye
43 | LV_5263-1_1_4_load_120 | 54 | 0.0031492 | 0.00078927 | 0 | 0 |  | 1 | TRUE | wye
44 | LV_5263-1_1_4_load_121 | 55 | 0.01902 | 0.0047667 | 0 | 0 |  | 1 | TRUE | wye
45 | LV_5263-1_1_4_load_122 | 56 | 0.0045184 | 0.0011324 | 0 | 0 |  | 1 | TRUE | wye
46 | LV_5263-1_1_4_load_123 | 57 | 0.0046602 | 0.001168 | 0 | 0 |  | 1 | TRUE | wye
47 | LV_5263-1_1_4_load_124 | 58 | 0.003607 | 0.00090399 | 0 | 0 |  | 1 | TRUE | wye
48 | LV_5263-1_1_4_load_125 | 59 | 0.0050627 | 0.0012688 | 0 | 0 |  | 1 | TRUE | wye
49 | LV_5263-1_1_4_load_127 | 61 | 0.00038953 | 9.7625e-05 | 0 | 0 |  | 1 | TRUE | wye
50 | LV_5263-1_1_4_load_128 | 62 | 0.0034376 | 0.00086153 | 0 | 0 |  | 1 | TRUE | wye
51 | LV_5263-1_1_4_load_129 | 63 | 0.0019013 | 0.00047651 | 0 | 0 |  | 1 | TRUE | wye
52 | LV_5263-1_1_4_load_159 | 64 | 0.0044088 | 0.001105 | 0 | 0 |  | 1 | TRUE | wye
53 | LV_5263-1_1_4_load_130 | 65 | 0.00062514 | 0.00015667 | 0 | 0 |  | 1 | TRUE | wye
54 | LV_5263-1_1_4_load_138 | 67 | 0.0031967 | 0.00080117 | 0 | 0 |  | 1 | TRUE | wye
55 | LV_5263-1_1_4_load_141 | 68 | 0.0032309 | 0.00080974 | 0 | 0 |  | 1 | TRUE | wye
56 | LV_5263-1_1_4_load_142 | 69 | 0.0026158 | 0.00065557 | 0 | 0 |  | 1 | TRUE | wye
57 | LV_5263-1_1_4_load_143 | 70 | 0.0058115 | 0.0014565 | 0 | 0 |  | 1 | TRUE | wye
58 | LV_5263-1_1_4_load_144 | 71 | 0.0083173 | 0.0020845 | 0 | 0 |  | 1 | TRUE | wye
59 | LV_5263-1_1_4_load_145 | 72 | 0.0049808 | 0.0012483 | 0 | 0 |  | 1 | TRUE | wye
60 | LV_5263-1_1_4_load_146 | 73 | 0.0061166 | 0.001533 | 0 | 0 |  | 1 | TRUE | wye
61 | LV_5263-1_1_4_load_150 | 74 | 0.0032643 | 0.0008181 | 0 | 0 |  | 1 | TRUE | wye
62 | LV_5263-1_1_4_load_151 | 75 | 0.0026862 | 0.00067322 | 0 | 0 |  | 1 | TRUE | wye
63 | LV_5263-1_1_4_load_154 | 76 | 0.003294 | 0.00082556 | 0 | 0 |  | 1 | TRUE | wye
64 | LV_5263-1_1_4_load_152 | 77 | 0.0032602 | 0.00081709 | 0 | 0 |  | 1 | TRUE | wye
65 | LV_5263-1_1_4_load_153 | 78 | 0.0076844 | 0.0019259 | 0 | 0 |  | 1 | TRUE | wye
66 | LV_5263-1_1_4_load_156 | 80 | 0.0054083 | 0.0013554 | 0 | 0 |  | 1 | TRUE | wye
67 | LV_5263-1_1_4_load_157 | 81 | 0.0031003 | 0.00077701 | 0 | 0 |  | 1 | TRUE | wye
68 | LV_5263-1_1_4_load_162 | 83 | 0.051664 | 0.012948 | 0 | 0 |  | 1 | TRUE | wye

## ext_grid
| name | bus | vm_pu | va_degree | slack_weight | in_service
0 |  | 46 | 1 | 0 | 1 | TRUE

## line
| name | std_type | from_bus | to_bus | length_km | r_ohm_per_km | x_ohm_per_km | c_nf_per_km | g_us_per_km | max_i_ka | df | parallel | type | in_service
0 | LV_5263-1_1_4_line_0 |  | 0 | 1 | 0.010464 | 0.125 | 0.08 | 261 | 0 | 0.364 | 1 | 1 | cs | TRUE
1 | LV_5263-1_1_4_line_1 |  | 0 | 2 | 0.038617 | 0.125 | 0.08 | 261 | 0 | 0.364 | 1 | 1 | cs | TRUE
2 | LV_5263-1_1_4_line_2 |  | 1 | 3 | 0.014724 | 0.125 | 0.08 | 261 | 0 | 0.364 | 1 | 1 | cs | TRUE
3 | LV_5263-1_1_4_line_3 |  | 1 | 4 | 0.033926 | 0.125 | 0.08 | 261 | 0 | 0.364 | 1 | 1 | cs | TRUE
4 | LV_5263-1_1_4_line_4 |  | 2 | 5 | 0.024656 | 0.125 | 0.08 | 261 | 0 | 0.364 | 1 | 1 | cs | TRUE
5 | LV_5263-1_1_4_line_5 |  | 3 | 8 | 0.023533 | 0.125 | 0.08 | 261 | 0 | 0.364 | 1 | 1 | cs | TRUE
6 | LV_5263-1_1_4_line_6 |  | 4 | 6 | 0.0027502 | 0.125 | 0.08 | 261 | 0 | 0.364 | 1 | 1 | cs | TRUE
7 | LV_5263-1_1_4_line_7 |  | 5 | 28 | 0.004017 | 0.125 | 0.08 | 261 | 0 | 0.364 | 1 | 1 | cs | TRUE
8 | LV_5263-1_1_4_line_8 |  | 5 | 25 | 0.032072 | 0.125 | 0.08 | 261 | 0 | 0.364 | 1 | 1 | cs | TRUE
9 | LV_5263-1_1_4_line_9 |  | 6 | 7 | 0.009662 | 0.125 | 0.08 | 261 | 0 | 0.364 | 1 | 1 | cs | TRUE
10 | LV_5263-1_1_4_line_10 |  | 8 | 12 | 0.0049706 | 0.125 | 0.08 | 261 | 0 | 0.364 | 1 | 1 | cs | TRUE
11 | LV_5263-1_1_4_line_11 |  | 9 | 10 | 0.0038597 | 0.125 | 0.08 | 261 | 0 | 0.364 | 1 | 1 | cs | TRUE
12 | LV_5263-1_1_4_line_12 |  | 9 | 11 | 0.0153 | 0.125 | 0.08 | 261 | 0 | 0.364 | 1 | 1 | cs | TRUE
13 | LV_5263-1_1_4_line_13 |  | 10 | 13 | 0.013716 | 0.125 | 0.08 | 261 | 0 | 0.364 | 1 | 1 | cs | TRUE
14 | LV_5263-1_1_4_line_14 |  | 11 | 14 | 0.0066168 | 0.125 | 0.08 | 261 | 0 | 0.364 | 1 | 1 | cs | TRUE
15 | LV_5263-1_1_4_line_15 |  | 12 | 23 | 0.0054059 | 0.125 | 0.08 | 261 | 0 | 0.364 | 1 | 1 | cs | TRUE
16 | LV_5263-1_1_4_line_16 |  | 13 | 16 | 0.015148 | 0.125 | 0.08 | 261 | 0 | 0.364 | 1 | 1 | cs | TRUE
17 | LV_5263-1_1_4_line_17 |  | 14 | 15 | 0.011374 | 0.125 | 0.08 | 261 | 0 | 0.364 | 1 | 1 | cs | TRUE
18 | LV_5263-1_1_4_line_18 |  | 16 | 17 | 0.0063989 | 0.125 | 0.08 | 261 | 0 | 0.364 | 1 | 1 | cs | TRUE
19 | LV_5263-1_1_4_line_19 |  | 17 | 18 | 0.010087 | 0.125 | 0.08 | 261 | 0 | 0.364 | 1 | 1 | cs | TRUE
20 | LV_5263-1_1_4_line_20 |  | 18 | 19 | 0.027021 | 0.125 | 0.08 | 261 | 0 | 0.364 | 1 | 1 | cs | TRUE
21 | LV_5263-1_1_4_line_21 |  | 19 | 20 | 0.013588 | 0.125 | 0.08 | 261 | 0 | 0.364 | 1 | 1 | cs | TRUE
22 | LV_5263-1_1_4_line_22 |  | 20 | 21 | 0.013317 | 0.125 | 0.08 | 261 | 0 | 0.364 | 1 | 1 | cs | TRUE
23 | LV_5263-1_1_4_line_23 |  | 20 | 22 | 0.02739 | 0.125 | 0.08 | 261 | 0 | 0.364 | 1 | 2 | cs | TRUE
24 | LV_5263-1_1_4_line_24 |  | 21 | 53 | 0.01136 | 0.125 | 0.08 | 261 | 0 | 0.364 | 1 | 1 | cs | TRUE
25 | LV_5263-1_1_4_line_25 |  | 22 | 52 | 1.1646e-05 | 0.125 | 0.08 | 261 | 0 | 0.364 | 1 | 2 | cs | TRUE
26 | LV_5263-1_1_4_line_26 |  | 23 | 24 | 0.0077892 | 0.125 | 0.08 | 261 | 0 | 0.364 | 1 | 1 | cs | TRUE
27 | LV_5263-1_1_4_line_27 |  | 25 | 26 | 0.0028879 | 0.125 | 0.08 | 261 | 0 | 0.364 | 1 | 1 | cs | TRUE
28 | LV_5263-1_1_4_line_28 |  | 26 | 27 | 0.024237 | 0.125 | 0.08 | 261 | 0 | 0.364 | 1 | 1 | cs | TRUE
29 | LV_5263-1_1_4_line_29 |  | 27 | 29 | 0.017619 | 0.125 | 0.08 | 261 | 0 | 0.364 | 1 | 1 | cs | TRUE
30 | LV_5263-1_1_4_line_30 |  | 28 | 30 | 0.013586 | 0.125 | 0.08 | 261 | 0 | 0.364 | 1 | 1 | cs | TRUE
31 | LV_5263-1_1_4_line_31 |  | 28 | 31 | 0.025455 | 0.125 | 0.08 | 261 | 0 | 0.364 | 1 | 1 | cs | TRUE
32 | LV_5263-1_1_4_line_32 |  | 29 | 32 | 0.0011682 | 0.125 | 0.08 | 261 | 0 | 0.364 | 1 | 1 | cs | TRUE
33 | LV_5263-1_1_4_line_33 |  | 30 | 33 | 0.013214 | 0.125 | 0.08 | 261 | 0 | 0.364 | 1 | 1 | cs | TRUE
34 | LV_5263-1_1_4_line_34 |  | 31 | 34 | 0.013126 | 0.125 | 0.08 | 261 | 0 | 0.364 | 1 | 1 | cs | TRUE
35 | LV_5263-1_1_4_line_35 |  | 32 | 37 | 0.014654 | 0.125 | 0.08 | 261 | 0 | 0.364 | 1 | 1 | cs | TRUE
36 | LV_5263-1_1_4_line_36 |  | 33 | 36 | 0.013148 | 0.125 | 0.08 | 261 | 0 | 0.364 | 1 | 1 | cs | TRUE
37 | LV_5263-1_1_4_line_37 |  | 34 | 35 | 0.0076516 | 0.125 | 0.08 | 261 | 0 | 0.364 | 1 | 1 | cs | TRUE
38 | LV_5263-1_1_4_line_38 |  | 36 | 67 | 0.0089956 | 0.125 | 0.08 | 261 | 0 | 0.364 | 1 | 1 | cs | TRUE
39 | LV_5263-1_1_4_line_39 |  | 37 | 38 | 0.00636 | 0.125 | 0.08 | 261 | 0 | 0.364 | 1 | 1 | cs | TRUE
40 | LV_5263-1_1_4_line_40 |  | 38 | 39 | 0.016264 | 0.125 | 0.08 | 261 | 0 | 0.364 | 1 | 1 | cs | TRUE
41 | LV_5263-1_1_4_line_41 |  | 39 | 40 | 0.0038967 | 0.125 | 0.08 | 261 | 0 | 0.364 | 1 | 1 | cs | TRUE
42 | LV_5263-1_1_4_line_42 |  | 40 | 41 | 0.028382 | 0.125 | 0.08 | 261 | 0 | 0.364 | 1 | 1 | cs | TRUE
43 | LV_5263-1_1_4_line_43 |  | 41 | 42 | 0.021472 | 0.125 | 0.08 | 261 | 0 | 0.364 | 1 | 1 | cs | TRUE
44 | LV_5263-1_1_4_line_44 |  | 41 | 43 | 0.020472 | 0.125 | 0.08 | 261 | 0 | 0.364 | 1 | 2 | cs | TRUE
45 | LV_5263-1_1_4_line_45 |  | 42 | 44 | 0.044102 | 0.125 | 0.08 | 261 | 0 | 0.364 | 1 | 1 | cs | TRUE
46 | LV_5263-1_1_4_line_46 |  | 43 | 45 | 0.021885 | 0.125 | 0.08 | 261 | 0 | 0.364 | 1 | 2 | cs | TRUE
47 | LV_5263-1_1_4_line_47 |  | 44 | 50 | 0.015008 | 0.125 | 0.08 | 261 | 0 | 0.364 | 1 | 1 | cs | TRUE
48 | LV_5263-1_1_4_line_48 |  | 44 | 51 | 0.024251 | 0.125 | 0.08 | 261 | 0 | 0.364 | 1 | 1 | cs | TRUE
49 | LV_5263-1_1_4_line_49 |  | 45 | 46 | 0.023419 | 0.125 | 0.08 | 261 | 0 | 0.364 | 1 | 2 | cs | TRUE
50 | LV_5263-1_1_4_line_50 |  | 45 | 47 | 0.021544 | 0.125 | 0.08 | 261 | 0 | 0.364 | 1 | 1 | cs | TRUE
51 | LV_5263-1_1_4_line_51 |  | 46 | 48 | 0.011796 | 0.125 | 0.08 | 261 | 0 | 0.364 | 1 | 2 | cs | TRUE
52 | LV_5263-1_1_4_line_52 |  | 47 | 49 | 0.0064689 | 0.125 | 0.08 | 261 | 0 | 0.364 | 1 | 1 | cs | TRUE
53 | LV_5263-1_1_4_line_53 |  | 48 | 52 | 0.0042893 | 0.125 | 0.08 | 261 | 0 | 0.364 | 1 | 2 | cs | TRUE
54 | LV_5263-1_1_4_line_54 |  | 50 | 74 | 0.0009061 | 0.125 | 0.08 | 261 | 0 | 0.364 | 1 | 1 | cs | TRUE
55 | LV_5263-1_1_4_line_55 |  | 51 | 73 | 0.027476 | 0.125 | 0.08 | 261 | 0 | 0.364 | 1 | 1 | cs | TRUE
56 | LV_5263-1_1_4_line_56 |  | 53 | 54 | 0.011088 | 0.125 | 0.08 | 261 | 0 | 0.364 | 1 | 1 | cs | TRUE
57 | LV_5263-1_1_4_line_57 |  | 53 | 55 | 0.043504 | 0.125 | 0.08 | 261 | 0 | 0.364 | 1 | 1 | cs | TRUE
58 | LV_5263-1_1_4_line_58 |  | 54 | 56 | 0.017004 | 0.125 | 0.08 | 261 | 0 | 0.364 | 1 | 1 | cs | TRUE
59 | LV_5263-1_1_4_line_59 |  | 56 | 57 | 0.010006 | 0.125 | 0.08 | 261 | 0 | 0.364 | 1 | 1 | cs | TRUE
60 | LV_5263-1_1_4_line_60 |  | 57 | 58 | 0.020547 | 0.125 | 0.08 | 261 | 0 | 0.364 | 1 | 1 | cs | TRUE
61 | LV_5263-1_1_4_line_61 |  | 58 | 59 | 0.00014214 | 0.125 | 0.08 | 261 | 0 | 0.364 | 1 | 1 | cs | TRUE
62 | LV_5263-1_1_4_line_62 |  | 59 | 60 | 0.019934 | 0.125 | 0.08 | 261 | 0 | 0.364 | 1 | 1 | cs | TRUE
63 | LV_5263-1_1_4_line_63 |  | 60 | 61 | 0.0057384 | 0.125 | 0.08 | 261 | 0 | 0.364 | 1 | 1 | cs | TRUE
64 | LV_5263-1_1_4_line_64 |  | 60 | 62 | 0.042066 | 0.125 | 0.08 | 261 | 0 | 0.364 | 1 | 1 | cs | TRUE
65 | LV_5263-1_1_4_line_65 |  | 61 | 63 | 0.0053797 | 0.125 | 0.08 | 261 | 0 | 0.364 | 1 | 1 | cs | TRUE
66 | LV_5263-1_1_4_line_66 |  | 62 | 64 | 0.034202 | 0.125 | 0.08 | 261 | 0 | 0.364 | 1 | 1 | cs | TRUE
67 | LV_5263-1_1_4_line_67 |  | 63 | 65 | 0.038495 | 0.125 | 0.08 | 261 | 0 | 0.364 | 1 | 1 | cs | TRUE
68 | LV_5263-1_1_4_line_68 |  | 64 | 66 | 0.036721 | 0.125 | 0.08 | 261 | 0 | 0.364 | 1 | 1 | cs | TRUE
69 | LV_5263-1_1_4_line_69 |  | 66 | 82 | 0.02834 | 0.125 | 0.08 | 261 | 0 | 0.364 | 1 | 1 | cs | TRUE
70 | LV_5263-1_1_4_line_70 |  | 68 | 69 | 0.01467 | 0.125 | 0.08 | 261 | 0 | 0.364 | 1 | 1 | cs | TRUE
71 | LV_5263-1_1_4_line_71 |  | 68 | 70 | 0.047622 | 0.125 | 0.08 | 261 | 0 | 0.364 | 1 | 1 | cs | TRUE
72 | LV_5263-1_1_4_line_72 |  | 69 | 71 | 0.048699 | 0.125 | 0.08 | 261 | 0 | 0.364 | 1 | 1 | cs | TRUE
73 | LV_5263-1_1_4_line_73 |  | 71 | 72 | 0.014934 | 0.125 | 0.08 | 261 | 0 | 0.364 | 1 | 1 | cs | TRUE
74 | LV_5263-1_1_4_line_74 |  | 72 | 73 | 0.043053 | 0.125 | 0.08 | 261 | 0 | 0.364 | 1 | 1 | cs | TRUE
75 | LV_5263-1_1_4_line_75 |  | 74 | 75 | 0.014827 | 0.125 | 0.08 | 261 | 0 | 0.364 | 1 | 1 | cs | TRUE
76 | LV_5263-1_1_4_line_76 |  | 75 | 76 | 0.0059243 | 0.125 | 0.08 | 261 | 0 | 0.364 | 1 | 1 | cs | TRUE
77 | LV_5263-1_1_4_line_77 |  | 76 | 77 | 0.01089 | 0.125 | 0.08 | 261 | 0 | 0.364 | 1 | 1 | cs | TRUE
78 | LV_5263-1_1_4_line_78 |  | 77 | 78 | 0.014647 | 0.125 | 0.08 | 261 | 0 | 0.364 | 1 | 1 | cs | TRUE
79 | LV_5263-1_1_4_line_79 |  | 78 | 79 | 0.011663 | 0.125 | 0.08 | 261 | 0 | 0.364 | 1 | 1 | cs | TRUE
80 | LV_5263-1_1_4_line_80 |  | 79 | 80 | 0.046332 | 0.125 | 0.08 | 261 | 0 | 0.364 | 1 | 1 | cs | TRUE
81 | LV_5263-1_1_4_line_81 |  | 80 | 81 | 0.046876 | 0.125 | 0.08 | 261 | 0 | 0.364 | 1 | 1 | cs | TRUE
82 | LV_5263-1_1_4_line_82 |  | 82 | 83 | 0.025405 | 0.125 | 0.08 | 261 | 0 | 0.364 | 1 | 1 | cs | TRUE

## trafo
| name | std_type | hv_bus | lv_bus | sn_mva | vn_hv_kv | vn_lv_kv | vk_percent | vkr_percent | pfe_kw | i0_percent | shift_degree | tap_side | tap_neutral | tap_min | tap_max | tap_step_percent | tap_step_degree | tap_pos | tap_phase_shifter | parallel | df | in_service
0 | LV_5263-1_1_4_trafo_112 | 0.63 MVA 20/0.4 kV | 84 | 46 | 0.63 | 20 | 0.4 | 6 | 1.206 | 1.65 | 0.2619 | 150 | hv | 0 | -2 | 2 | 2.5 | 0 | 0 | FALSE | 1 | 1 | TRUE

## line_geodata
| x0 | y0 | x1 | y1 | x2 | y2 | x3 | y3 | x4 | y4 | x5 | y5 | x6 | y6
0 | 2718973.11 | 1084417.6918 | 2718974.0989 | 1084411.1843 | 2718974.6863 | 1084407.3486
1 | 2718974.6863 | 1084407.3486 | 2718936.1951 | 1084404.2304
2 | 2718973.11 | 1084417.6918 | 2718971.1007 | 1084422.7895 | 2718968.4118 | 1084427.3068 | 2718966.413 | 1084430.7572
3 | 2718973.11 | 1084417.6918 | 2719005.9543 | 1084426.1918
4 | 2718911.6186 | 1084402.2468 | 2718919.5167 | 1084402.8792 | 2718936.1951 | 1084404.2304
5 | 2718949.1602 | 1084445.5549 | 2718952.5055 | 1084444.7863 | 2718956.922 | 1084442.4376 | 2718959.5783 | 1084439.5874 | 2718962.8774 | 1084436.016 | 2718965.7687 | 1084431.8696 | 2718966.413 | 1084430.7572
6 | 2719008.6167 | 1084426.8808 | 2719005.9543 | 1084426.1918
7 | 2718911.8522 | 1084398.2375 | 2718911.6186 | 1084402.2468
8 | 2718911.6186 | 1084402.2468 | 2718908.863 | 1084434.1999
9 | 2719008.6167 | 1084426.8808 | 2719018.0353 | 1084429.1553
10 | 2718949.1602 | 1084445.5549 | 2718949.1602 | 1084445.5549 | 2718945.4982 | 1084445.45 | 2718944.1913 | 1084445.4244
11 | 2719002.5383 | 1084465.4004 | 2719002.3648 | 1084469.2562
12 | 2719002.5383 | 1084465.4004 | 2719017.527 | 1084468.4734
13 | 2719002.3648 | 1084469.2562 | 2719001.7484 | 1084482.9582
14 | 2719017.527 | 1084468.4734 | 2719024.009 | 1084469.8024
15 | 2718938.7865 | 1084445.3188 | 2718944.1913 | 1084445.4244
16 | 2719001.7484 | 1084482.9582 | 2719001.0677 | 1084498.0914
17 | 2719035.1515 | 1084472.0868 | 2719024.009 | 1084469.8024
18 | 2719001.0677 | 1084498.0914 | 2719000.7801 | 1084504.4838
19 | 2719000.7801 | 1084504.4838 | 2719000.3268 | 1084514.5608
20 | 2718999.1124 | 1084541.555 | 2719000.3268 | 1084514.5608
21 | 2718998.5018 | 1084555.1294 | 2718999.1124 | 1084541.555
22 | 2718998.5018 | 1084555.1294 | 2719007.1057 | 1084555.3866 | 2719011.8012 | 1084555.7489
23 | 2718998.5018 | 1084555.1294 | 2718971.3525 | 1084551.5074
24 | 2719023.1272 | 1084556.6227 | 2719011.8012 | 1084555.7489
25 | 2718971.341 | 1084551.5059 | 2718971.3525 | 1084551.5074
26 | 2718938.7865 | 1084445.3188 | 2718935.4878 | 1084445.2544 | 2718931.0014 | 1084445.0764
27 | 2718908.6149 | 1084437.0771 | 2718908.863 | 1084434.1999
28 | 2718908.6149 | 1084437.0771 | 2718906.5325 | 1084461.2241
29 | 2718905.0187 | 1084478.7775 | 2718906.5325 | 1084461.2241
30 | 2718911.8522 | 1084398.2375 | 2718906.5789 | 1084397.156 | 2718898.5441 | 1084395.5034
31 | 2718911.8522 | 1084398.2375 | 2718914.32 | 1084372.902
32 | 2718905.0187 | 1084478.7775 | 2718904.9183 | 1084479.9414
33 | 2718885.6006 | 1084392.8411 | 2718898.5441 | 1084395.5034
34 | 2718914.32 | 1084372.902 | 2718915.5925 | 1084359.8375
35 | 2718904.9183 | 1084479.9414 | 2718903.6593 | 1084494.5412
36 | 2718872.722 | 1084390.1922 | 2718885.6006 | 1084392.8411
37 | 2718916.3343 | 1084352.222 | 2718915.5925 | 1084359.8375
38 | 2718872.722 | 1084390.1922 | 2718863.9108 | 1084388.3799
39 | 2718903.1128 | 1084500.8777 | 2718903.6593 | 1084494.5412
40 | 2718903.1128 | 1084500.8777 | 2718901.7154 | 1084517.0814
41 | 2718901.3806 | 1084520.9637 | 2718901.7154 | 1084517.0814
42 | 2718899.0822 | 1084549.2505 | 2718899.2949 | 1084545.1184 | 2718899.5149 | 1084542.5987 | 2718901.3806 | 1084520.9637
43 | 2718899.0822 | 1084549.2505 | 2718897.3195 | 1084570.6498
44 | 2718899.0822 | 1084549.2505 | 2718904.0718 | 1084550.1374 | 2718918.116 | 1084556.4657
45 | 2718893.6991 | 1084614.6027 | 2718897.3195 | 1084570.6498
46 | 2718938.0685 | 1084565.4564 | 2718918.116 | 1084556.4657
47 | 2718893.6991 | 1084614.6027 | 2718891.5733 | 1084629.4591
48 | 2718893.6991 | 1084614.6027 | 2718883.597 | 1084614.3498 | 2718876.2998 | 1084602.232
49 | 2718938.0685 | 1084565.4564 | 2718947.1523 | 1084553.4698 | 2718955.4298 | 1084552.1676
50 | 2718938.0685 | 1084565.4564 | 2718931.8158 | 1084586.0734
51 | 2718955.4298 | 1084552.1676 | 2718965.0073 | 1084550.6609 | 2718967.0894 | 1084550.9387
52 | 2718929.9384 | 1084592.2639 | 2718931.8158 | 1084586.0734
53 | 2718971.341 | 1084551.5059 | 2718967.0894 | 1084550.9387
54 | 2718891.5733 | 1084629.4591 | 2718891.4449 | 1084630.3561
55 | 2718862.8259 | 1084578.3267 | 2718865.5743 | 1084584.4214 | 2718876.2998 | 1084602.232
56 | 2719023.1272 | 1084556.6227 | 2719034.1488 | 1084557.8371
57 | 2719023.1272 | 1084556.6227 | 2719020.8076 | 1084600.0651
58 | 2719051.0508 | 1084559.6994 | 2719034.1488 | 1084557.8371
59 | 2719051.0508 | 1084559.6994 | 2719051.3463 | 1084559.732 | 2719061.0311 | 1084560.4192
60 | 2719081.5143 | 1084559.7037 | 2719073.613 | 1084560.3677 | 2719067.3542 | 1084560.8679 | 2719061.0311 | 1084560.4192
61 | 2719081.6559 | 1084559.6918 | 2719081.5143 | 1084559.7037
62 | 2719101.5195 | 1084558.0227 | 2719081.6559 | 1084559.6918
63 | 2719101.5195 | 1084558.0227 | 2719107.237 | 1084557.533
64 | 2719101.5195 | 1084558.0227 | 2719092.3644 | 1084584.7515 | 2719086.4535 | 1084597.2352
65 | 2719112.597 | 1084557.0739 | 2719107.237 | 1084557.533
66 | 2719070.312 | 1084627.3224 | 2719078.0402 | 1084615.004 | 2719086.4535 | 1084597.2352
67 | 2719112.597 | 1084557.0739 | 2719140.4065 | 1084554.6919 | 2719150.8287 | 1084552.853
68 | 2719053.7838 | 1084659.3501 | 2719054.514 | 1084651.7812 | 2719068.5373 | 1084630.1511 | 2719070.312 | 1084627.3224
69 | 2719053.7838 | 1084659.3501 | 2719040.3527 | 1084655.8629 | 2719035.0774 | 1084654.5033 | 2719026.2726 | 1084652.2185
70 | 2718819.2384 | 1084477.0525 | 2718819.7931 | 1084491.7123
71 | 2718819.2384 | 1084477.0525 | 2718819.0182 | 1084471.2331 | 2718818.6365 | 1084448.6319 | 2718815.7073 | 1084429.6631
72 | 2718819.7931 | 1084491.7123 | 2718819.8375 | 1084492.8866 | 2718824.7234 | 1084530.9087 | 2718830.2153 | 1084538.2766
73 | 2718845.1275 | 1084539.0792 | 2718830.2153 | 1084538.2766 | 2718830.2153 | 1084538.2766
74 | 2718845.1275 | 1084539.0792 | 2718845.1275 | 1084539.0792 | 2718862.8259 | 1084578.3267
75 | 2718891.4449 | 1084630.3561 | 2718889.3448 | 1084645.0331
76 | 2718888.5056 | 1084650.8977 | 2718889.3448 | 1084645.0331
77 | 2718886.9631 | 1084661.6776 | 2718888.5056 | 1084650.8977
78 | 2718886.9631 | 1084661.6776 | 2718884.8883 | 1084676.1772
79 | 2718882.8484 | 1084687.6537 | 2718884.0891 | 1084681.7626 | 2718884.8883 | 1084676.1772
80 | 2718882.8484 | 1084687.6537 | 2718862.3015 | 1084674.4989 | 2718843.5433 | 1084663.1293
81 | 2718843.5433 | 1084663.1293 | 2718834.1151 | 1084657.4147 | 2718822.9518 | 1084653.0716 | 2718815.783 | 1084655.6558 | 2718811.2893 | 1084671.2743
82 | 2719001.6115 | 1084645.821 | 2719026.2726 | 1084652.2185

## bus_geodata
| x | y | coords
0 | 2718974.6863 | 1084407.3486
1 | 2718973.11 | 1084417.6918
2 | 2718936.1951 | 1084404.2304
3 | 2718966.413 | 1084430.7572
4 | 2719005.9543 | 1084426.1918
5 | 2718911.6186 | 1084402.2468
6 | 2719008.6167 | 1084426.8808
7 | 2719018.0353 | 1084429.1553
8 | 2718949.1602 | 1084445.5549
9 | 2719002.5383 | 1084465.4004
10 | 2719002.3648 | 1084469.2562
11 | 2719017.527 | 1084468.4734
12 | 2718944.1913 | 1084445.4244
13 | 2719001.7484 | 1084482.9582
14 | 2719024.009 | 1084469.8024
15 | 2719035.1515 | 1084472.0868
16 | 2719001.0677 | 1084498.0914
17 | 2719000.7801 | 1084504.4838
18 | 2719000.3268 | 1084514.5608
19 | 2718999.1124 | 1084541.555
20 | 2718998.5018 | 1084555.1294
21 | 2719011.8012 | 1084555.7489
22 | 2718971.3525 | 1084551.5074
23 | 2718938.7865 | 1084445.3188
24 | 2718931.0014 | 1084445.0764
25 | 2718908.863 | 1084434.1999
26 | 2718908.6149 | 1084437.0771
27 | 2718906.5325 | 1084461.2241
28 | 2718911.8522 | 1084398.2375
29 | 2718905.0187 | 1084478.7775
30 | 2718898.5441 | 1084395.5034
31 | 2718914.32 | 1084372.902
32 | 2718904.9183 | 1084479.9414
33 | 2718885.6006 | 1084392.8411
34 | 2718915.5925 | 1084359.8375
35 | 2718916.3343 | 1084352.222
36 | 2718872.722 | 1084390.1922
37 | 2718903.6593 | 1084494.5412
38 | 2718903.1128 | 1084500.8777
39 | 2718901.7154 | 1084517.0814
40 | 2718901.3806 | 1084520.9637
41 | 2718899.0822 | 1084549.2505
42 | 2718897.3195 | 1084570.6498
43 | 2718918.116 | 1084556.4657
44 | 2718893.6991 | 1084614.6027
45 | 2718938.0685 | 1084565.4564
46 | 2718955.4298 | 1084552.1676
47 | 2718931.8158 | 1084586.0734
48 | 2718967.0894 | 1084550.9387
49 | 2718929.9384 | 1084592.2639
50 | 2718891.5733 | 1084629.4591
51 | 2718876.2998 | 1084602.232
52 | 2718971.341 | 1084551.5059
53 | 2719023.1272 | 1084556.6227
54 | 2719034.1488 | 1084557.8371
55 | 2719020.8076 | 1084600.0651
56 | 2719051.0508 | 1084559.6994
57 | 2719061.0311 | 1084560.4192
58 | 2719081.5143 | 1084559.7037
59 | 2719081.6559 | 1084559.6918
60 | 2719101.5195 | 1084558.0227
61 | 2719107.237 | 1084557.533
62 | 2719086.4535 | 1084597.2352
63 | 2719112.597 | 1084557.0739
64 | 2719070.312 | 1084627.3224
65 | 2719150.8287 | 1084552.853
66 | 2719053.7838 | 1084659.3501
67 | 2718863.9108 | 1084388.3799
68 | 2718819.2384 | 1084477.0525
69 | 2718819.7931 | 1084491.7123
70 | 2718815.7073 | 1084429.6631
71 | 2718830.2153 | 1084538.2766
72 | 2718845.1275 | 1084539.0792
73 | 2718862.8259 | 1084578.3267
74 | 2718891.4449 | 1084630.3561
75 | 2718889.3448 | 1084645.0331
76 | 2718888.5056 | 1084650.8977
77 | 2718886.9631 | 1084661.6776
78 | 2718884.8883 | 1084676.1772
79 | 2718882.8484 | 1084687.6537
80 | 2718843.5433 | 1084663.1293
81 | 2718811.2893 | 1084671.2743
82 | 2719026.2726 | 1084652.2185
83 | 2719001.6115 | 1084645.821
84 | 2718938.0685 | 1084565.4564

## line_std_types
| c_nf_per_km | r_ohm_per_km | x_ohm_per_km | max_i_ka | type | q_mm2 | alpha | voltage_rating
NAYY 4x50 SE | 210 | 0.642 | 0.083 | 0.142 | cs | 50 | 0.00403 | LV
NAYY 4x120 SE | 264 | 0.225 | 0.08 | 0.242 | cs | 120 | 0.00403 | LV
NAYY 4x150 SE | 261 | 0.208 | 0.08 | 0.27 | cs | 150 | 0.00403 | LV
NA2XS2Y 1x95 RM/25 12/20 kV | 216 | 0.313 | 0.132 | 0.252 | cs | 95 | 0.00403 | MV
NA2XS2Y 1x185 RM/25 12/20 kV | 273 | 0.161 | 0.117 | 0.362 | cs | 185 | 0.00403 | MV
NA2XS2Y 1x240 RM/25 12/20 kV | 304 | 0.122 | 0.112 | 0.421 | cs | 240 | 0.00403 | MV
NA2XS2Y 1x95 RM/25 6/10 kV | 315 | 0.313 | 0.123 | 0.249 | cs | 95 | 0.00403 | MV
NA2XS2Y 1x185 RM/25 6/10 kV | 406 | 0.161 | 0.11 | 0.358 | cs | 185 | 0.00403 | MV
NA2XS2Y 1x240 RM/25 6/10 kV | 456 | 0.122 | 0.105 | 0.416 | cs | 240 | 0.00403 | MV
NA2XS2Y 1x150 RM/25 12/20 kV | 250 | 0.206 | 0.116 | 0.319 | cs | 150 | 0.00403 | MV
NA2XS2Y 1x120 RM/25 12/20 kV | 230 | 0.253 | 0.119 | 0.283 | cs | 120 | 0.00403 | MV
NA2XS2Y 1x70 RM/25 12/20 kV | 190 | 0.443 | 0.132 | 0.22 | cs | 70 | 0.00403 | MV
NA2XS2Y 1x150 RM/25 6/10 kV | 360 | 0.206 | 0.11 | 0.315 | cs | 150 | 0.00403 | MV
NA2XS2Y 1x120 RM/25 6/10 kV | 340 | 0.253 | 0.113 | 0.28 | cs | 120 | 0.00403 | MV
NA2XS2Y 1x70 RM/25 6/10 kV | 280 | 0.443 | 0.123 | 0.217 | cs | 70 | 0.00403 | MV
N2XS(FL)2Y 1x120 RM/35 64/110 kV | 112 | 0.153 | 0.166 | 0.366 | cs | 120 | 0.00393 | HV
N2XS(FL)2Y 1x185 RM/35 64/110 kV | 125 | 0.099 | 0.156 | 0.457 | cs | 185 | 0.00393 | HV
N2XS(FL)2Y 1x240 RM/35 64/110 kV | 135 | 0.075 | 0.149 | 0.526 | cs | 240 | 0.00393 | HV
N2XS(FL)2Y 1x300 RM/35 64/110 kV | 144 | 0.06 | 0.144 | 0.588 | cs | 300 | 0.00393 | HV
15-AL1/3-ST1A 0.4 | 11 | 1.8769 | 0.35 | 0.105 | ol | 16 | 0.00403 | LV
24-AL1/4-ST1A 0.4 | 11.25 | 1.2012 | 0.335 | 0.14 | ol | 24 | 0.00403 | LV
48-AL1/8-ST1A 0.4 | 12.2 | 0.5939 | 0.3 | 0.21 | ol | 48 | 0.00403 | LV
94-AL1/15-ST1A 0.4 | 13.2 | 0.306 | 0.29 | 0.35 | ol | 94 | 0.00403 | LV
34-AL1/6-ST1A 10.0 | 9.7 | 0.8342 | 0.36 | 0.17 | ol | 34 | 0.00403 | MV
48-AL1/8-ST1A 10.0 | 10.1 | 0.5939 | 0.35 | 0.21 | ol | 48 | 0.00403 | MV
70-AL1/11-ST1A 10.0 | 10.4 | 0.4132 | 0.339 | 0.29 | ol | 70 | 0.00403 | MV
94-AL1/15-ST1A 10.0 | 10.75 | 0.306 | 0.33 | 0.35 | ol | 94 | 0.00403 | MV
122-AL1/20-ST1A 10.0 | 11.1 | 0.2376 | 0.323 | 0.41 | ol | 122 | 0.00403 | MV
149-AL1/24-ST1A 10.0 | 11.25 | 0.194 | 0.315 | 0.47 | ol | 149 | 0.00403 | MV
34-AL1/6-ST1A 20.0 | 9.15 | 0.8342 | 0.382 | 0.17 | ol | 34 | 0.00403 | MV
48-AL1/8-ST1A 20.0 | 9.5 | 0.5939 | 0.372 | 0.21 | ol | 48 | 0.00403 | MV
70-AL1/11-ST1A 20.0 | 9.7 | 0.4132 | 0.36 | 0.29 | ol | 70 | 0.00403 | MV
94-AL1/15-ST1A 20.0 | 10 | 0.306 | 0.35 | 0.35 | ol | 94 | 0.00403 | MV
122-AL1/20-ST1A 20.0 | 10.3 | 0.2376 | 0.344 | 0.41 | ol | 122 | 0.00403 | MV
149-AL1/24-ST1A 20.0 | 10.5 | 0.194 | 0.337 | 0.47 | ol | 149 | 0.00403 | MV
184-AL1/30-ST1A 20.0 | 10.75 | 0.1571 | 0.33 | 0.535 | ol | 184 | 0.00403 | MV
243-AL1/39-ST1A 20.0 | 11 | 0.1188 | 0.32 | 0.645 | ol | 243 | 0.00403 | MV
48-AL1/8-ST1A 110.0 | 8 | 0.5939 | 0.46 | 0.21 | ol | 48 | 0.00403 | HV
70-AL1/11-ST1A 110.0 | 8.4 | 0.4132 | 0.45 | 0.29 | ol | 70 | 0.00403 | HV
94-AL1/15-ST1A 110.0 | 8.65 | 0.306 | 0.44 | 0.35 | ol | 94 | 0.00403 | HV
122-AL1/20-ST1A 110.0 | 8.5 | 0.2376 | 0.43 | 0.41 | ol | 122 | 0.00403 | HV
149-AL1/24-ST1A 110.0 | 8.75 | 0.194 | 0.41 | 0.47 | ol | 149 | 0.00403 | HV
184-AL1/30-ST1A 110.0 | 8.8 | 0.1571 | 0.4 | 0.535 | ol | 184 | 0.00403 | HV
243-AL1/39-ST1A 110.0 | 9 | 0.1188 | 0.39 | 0.645 | ol | 243 | 0.00403 | HV
305-AL1/39-ST1A 110.0 | 9.2 | 0.0949 | 0.38 | 0.74 | ol | 305 | 0.00403 | HV
490-AL1/64-ST1A 110.0 | 9.75 | 0.059 | 0.37 | 0.96 | ol | 490 | 0.00403 | HV
679-AL1/86-ST1A 110.0 | 9.95 | 0.042 | 0.36 | 1.15 | ol | 679 | 0.00403 | HV
490-AL1/64-ST1A 220.0 | 10 | 0.059 | 0.285 | 0.96 | ol | 490 | 0.00403 | HV
679-AL1/86-ST1A 220.0 | 11.7 | 0.042 | 0.275 | 1.15 | ol | 679 | 0.00403 | HV
490-AL1/64-ST1A 380.0 | 11 | 0.059 | 0.253 | 0.96 | ol | 490 | 0.00403 | HV
679-AL1/86-ST1A 380.0 | 14.6 | 0.042 | 0.25 | 1.15 | ol | 679 | 0.00403 | HV

## trafo_std_types
| i0_percent | pfe_kw | vkr_percent | sn_mva | vn_lv_kv | vn_hv_kv | vk_percent | shift_degree | vector_group | tap_side | tap_neutral | tap_min | tap_max | tap_step_degree | tap_step_percent | tap_phase_shifter
160 MVA 380/110 kV | 0.06 | 60 | 0.25 | 160 | 110 | 380 | 12.2 | 0 | Yy0 | hv | 0 | -9 | 9 | 0 | 1.5 | FALSE
100 MVA 220/110 kV | 0.06 | 55 | 0.26 | 100 | 110 | 220 | 12 | 0 | Yy0 | hv | 0 | -9 | 9 | 0 | 1.5 | FALSE
63 MVA 110/20 kV | 0.04 | 22 | 0.32 | 63 | 20 | 110 | 18 | 150 | YNd5 | hv | 0 | -9 | 9 | 0 | 1.5 | FALSE
40 MVA 110/20 kV | 0.05 | 18 | 0.34 | 40 | 20 | 110 | 16.2 | 150 | YNd5 | hv | 0 | -9 | 9 | 0 | 1.5 | FALSE
25 MVA 110/20 kV | 0.07 | 14 | 0.41 | 25 | 20 | 110 | 12 | 150 | YNd5 | hv | 0 | -9 | 9 | 0 | 1.5 | FALSE
63 MVA 110/10 kV | 0.04 | 22 | 0.32 | 63 | 10 | 110 | 18 | 150 | YNd5 | hv | 0 | -9 | 9 | 0 | 1.5 | FALSE
40 MVA 110/10 kV | 0.05 | 18 | 0.34 | 40 | 10 | 110 | 16.2 | 150 | YNd5 | hv | 0 | -9 | 9 | 0 | 1.5 | FALSE
25 MVA 110/10 kV | 0.07 | 14 | 0.41 | 25 | 10 | 110 | 12 | 150 | YNd5 | hv | 0 | -9 | 9 | 0 | 1.5 | FALSE
0.25 MVA 20/0.4 kV | 0.32 | 0.8 | 1.44 | 0.25 | 0.4 | 20 | 6 | 150 | Yzn5 | hv | 0 | -2 | 2 | 0 | 2.5 | FALSE
0.4 MVA 20/0.4 kV | 0.3375 | 1.35 | 1.425 | 0.4 | 0.4 | 20 | 6 | 150 | Dyn5 | hv | 0 | -2 | 2 | 0 | 2.5 | FALSE
0.63 MVA 20/0.4 kV | 0.2619 | 1.65 | 1.206 | 0.63 | 0.4 | 20 | 6 | 150 | Dyn5 | hv | 0 | -2 | 2 | 0 | 2.5 | FALSE
0.25 MVA 10/0.4 kV | 0.24 | 0.6 | 1.2 | 0.25 | 0.4 | 10 | 4 | 150 | Dyn5 | hv | 0 | -2 | 2 | 0 | 2.5 | FALSE
0.4 MVA 10/0.4 kV | 0.2375 | 0.95 | 1.325 | 0.4 | 0.4 | 10 | 4 | 150 | Dyn5 | hv | 0 | -2 | 2 | 0 | 2.5 | FALSE
0.63 MVA 10/0.4 kV | 0.1873 | 1.18 | 1.0794 | 0.63 | 0.4 | 10 | 4 | 150 | Dyn5 | hv | 0 | -2 | 2 | 0 | 2.5 | FALSE

## trafo3w_std_types
| sn_hv_mva | sn_mv_mva | sn_lv_mva | vn_hv_kv | vn_mv_kv | vn_lv_kv | vk_hv_percent | vk_mv_percent | vk_lv_percent | vkr_hv_percent | vkr_mv_percent | vkr_lv_percent | pfe_kw | i0_percent | shift_mv_degree | shift_lv_degree | vector_group | tap_side | tap_neutral | tap_min | tap_max | tap_step_percent
63/25/38 MVA 110/20/10 kV | 63 | 25 | 38 | 110 | 20 | 10 | 10.4 | 10.4 | 10.4 | 0.28 | 0.32 | 0.35 | 35 | 0.89 | 0 | 0 | YN0yn0yn0 | hv | 0 | -10 | 10 | 1.2
63/25/38 MVA 110/10/10 kV | 63 | 25 | 38 | 110 | 10 | 10 | 10.4 | 10.4 | 10.4 | 0.28 | 0.32 | 0.35 | 35 | 0.89 | 0 | 0 | YN0yn0yn0 | hv | 0 | -10 | 10 | 1.2

## fuse_std_types
| fuse_type | i_rated_a | t_avg | t_min | t_total | x_avg | x_min | x_total
HV 100A | HV 100A | 100 | 0 | [10.0, 3.64, 0.854, 0.281, 0.1, 0.0531, 0.022, 0.01] | [10.0, 4.267, 1.21, 0.403, 0.1, 0.058, 0.022, 0.01] | 0 | [300.0, 350.0, 450.0, 550.0, 700.0, 850.0, 1200.0, 1752.0] | [600.0, 700.0, 900.0, 1150.0, 1665.0, 2000.0, 3000.0, 4313.0]
HV 10A | HV 10A | 10 | 0 | [10.0, 1675.0, 0.344, 0.156, 0.1, 0.0417, 0.0171, 0.01] | [10.0, 1.3, 0.3, 0.155, 0.1, 0.0555, 0.023, 0.01] | 0 | [30.0, 32.0, 35.0, 37.0, 39.0, 50.0, 70.0, 88.0] | [60.0, 70.0, 80.0, 87.0, 94.0, 110.0, 150.0, 216.0]
HV 125A | HV 125A | 125 | 0 | [10.0, 1.82, 0.344, 0.1, 0.0467, 0.0269, 0.01] | [10.0, 2.478, 0.426, 0.1, 0.0427, 0.0211, 0.01] | 0 | [375.0, 500.0, 700.0, 925.0, 1200.0, 1500.0, 2341.0] | [750.0, 1000.0, 1500.0, 2200.0, 3000.0, 4000.0, 5765.0]
HV 160A | HV 160A | 160 | 0 | [10.0, 4.15, 1.03, 0.198, 0.1, 0.051, 0.0172, 0.01] | [10.0, 2.3, 0.734, 0.274, 0.1, 0.046, 0.0177, 0.01] | 0 | [480.0, 550.0, 700.0, 1000.0, 1260.0, 1600.0, 2500.0, 3227.0] | [960.0, 1300.0, 1700.0, 2200.0, 2996.0, 4000.0, 6000.0, 7946.0]
HV 16A | HV 16A | 16 | 0 | [10.0, 0.352, 0.164, 0.1, 0.0649, 0.0342, 0.01] | [10.0, 2.34, 0.722, 0.181, 0.1, 0.055, 0.0296, 0.01] | 0 | [48.0, 60.0, 65.0, 71.0, 80.0, 100.0, 162.0] | [96.0, 110.0, 125.0, 150.0, 168.0, 200.0, 250.0, 398.0]
HV 200A | HV 200A | 200 | 0 | [10.0, 4.267, 1.21, 0.403, 0.1, 0.058, 0.022, 0.01] | [10.0, 3.73, 1.654, 0.328, 0.1, 0.0531, 0.019, 0.01] | 0 | [600.0, 700.0, 900.0, 1150.0, 1665.0, 2000.0, 3000.0, 4313.0] | [1200.0, 1500.0, 1800.0, 2700.0, 3960.0, 5000.0, 7500.0, 10620.0]
HV 20A | HV 20A | 20 | 0 | [10.0, 1.3, 0.3, 0.155, 0.1, 0.0555, 0.023, 0.01] | [10.0, 1.3, 0.161, 0.1, 0.0611, 0.0399, 0.0141, 0.01] | 0 | [60.0, 70.0, 80.0, 87.0, 94.0, 110.0, 150.0, 216.0] | [120.0, 150.0, 200.0, 223.0, 260.0, 300.0, 450.0, 532.0]
HV 25A | HV 25A | 25 | 0 | [10.0, 2.512, 0.833, 0.299, 0.1, 0.0372, 0.0223, 0.01] | [10.0, 3.125, 0.597, 0.198, 0.1, 0.0378, 0.022, 0.01] | 0 | [75.0, 82.0, 90.0, 100.0, 124.0, 170.0, 200.0, 289.0] | [150.0, 170.0, 210.0, 250.0, 294.0, 400.0, 500.0, 711.0]
HV 31.5A | HV 31.5A | 31.5 | 0 | [10.0, 2.34, 0.722, 0.181, 0.1, 0.055, 0.0296, 0.01] | [10.0, 2.84, 0.368, 0.164, 0.1, 0.0621, 0.0378, 0.0195, 0.01] | 0 | [95.0, 110.0, 125.0, 150.0, 165.0, 200.0, 250.0, 390.0] | [189.0, 220.0, 300.0, 350.0, 393.0, 450.0, 530.0, 700.0, 960.0]
HV 40A | HV 40A | 40 | 0 | [10.0, 1.3, 0.161, 0.1, 0.0611, 0.0399, 0.0141, 0.01] | [10.0, 2.05, 0.369, 0.198, 0.1, 0.051, 0.0298, 0.01] | 0 | [120.0, 150.0, 200.0, 223.0, 260.0, 300.0, 450.0, 532.0] | [240.0, 300.0, 400.0, 450.0, 530.0, 650.0, 800.0, 1311.0]
HV 50A | HV 50A | 50 | 0 | [10.0, 3.215, 0.597, 0.198, 0.1, 0.0378, 0.022, 0.01] | [10.0, 3.64, 0.854, 0.281, 0.1, 0.0531, 0.022, 0.01] | 0 | [150.0, 170.0, 210.0, 250.0, 294.0, 400.0, 500.0, 711.0] | [300.0, 350.0, 450.0, 550.0, 700.0, 850.0, 1200.0, 1752.0]
HV 6.3A | HV 6.3A | 6.3 | 0 | [10.0, 1.39, 0.344, 0.168, 0.1, 0.056, 0.0263, 0.01] | [10.0, 1.711, 0.516, 0.198, 0.1, 0.0634, 0.0303, 0.01] | 0 | [19.0, 19.5, 20.4, 20.8, 22.0, 25.0, 32.0, 48.0] | [38.0, 40.0, 43.0, 48.0, 53.0, 60.0, 75.0, 118.0]
HV 63A | HV 63A | 63 | 0 | [10.0, 2.84, 0.368, 0.164, 0.1, 0.0621, 0.0378, 0.0195, 0.01] | [10.0, 1.82, 0.344, 0.1, 0.0467, 0.0269, 0.01] | 0 | [189.0, 220.0, 300.0, 350.0, 393.0, 450.0, 530.0, 700.0, 961.0] | [378.0, 500.0, 700.0, 934.0, 1200.0, 1500.0, 2366.0]
HV 80A | HV 80A | 80 | 0 | [10.0, 2.05, 0.369, 0.198, 0.1, 0.051, 0.0298, 0.01] | [10.0, 4.15, 1.03, 0.198, 0.1, 0.051, 0.0172, 0.01] | 0 | [240.0, 300.0, 400.0, 450.0, 530.0, 650.0, 800.0, 1311.0] | [480.0, 550.0, 700.0, 1000.0, 1260.0, 1600.0, 2500.0, 3227.0]
Siemens NH-1-100 | Siemens NH-1-100 | 100 | [5400.0, 2000.0, 400.0, 20.0, 1.0, 0.2, 0.012, 0.004] | 0 | 0 | [150.0, 190.0, 250.0, 430.0, 900.0, 1250.0, 2700.0, 3600.0] | 0 | 0
Siemens NH-1-125 | Siemens NH-1-125 | 125 | [4800.0, 120.0, 7.0, 0.1, 0.004] | 0 | 0 | [180.0, 400.0, 740.0, 2000.0, 4250.0] | 0 | 0
Siemens NH-1-16 | Siemens NH-1-16 | 16 | [4000.0, 400.0, 2.0, 0.1, 0.04, 0.01] | 0 | 0 | [26.0, 35.0, 75.0, 150.0, 200.0, 300.0] | 0 | 0
Siemens NH-1-160 | Siemens NH-1-160 | 160 | [4800.0, 120.0, 7.0, 0.1, 0.004] | 0 | 0 | [210.0, 500.0, 900.0, 2300.0, 5000.0] | 0 | 0
Siemens NH-1-25 | Siemens NH-1-25 | 25 | [4000.0, 1000.0, 10.0, 0.2, 0.02, 0.01] | 0 | 0 | [40.0, 50.0, 100.0, 210.0, 400.0, 500.0] | 0 | 0
Siemens NH-1-50 | Siemens NH-1-50 | 50 | [4000.0, 40.0, 4.0, 1.0, 0.02, 0.01] | 0 | 0 | [86.0, 200.0, 300.0, 400.0, 1000.0, 1280.0] | 0 | 0
Siemens NH-1-63 | Siemens NH-1-63 | 63 | [4000.0, 100.0, 10.0, 2.0, 0.04, 0.01] | 0 | 0 | [100.0, 200.0, 300.0, 400.0, 1000.0, 1500.0] | 0 | 0
Siemens NH-1-80 | Siemens NH-1-80 | 80 | [4800.0, 120.0, 7.0, 0.1, 0.01] | 0 | 0 | [150.58, 250.0, 450.0, 1150.0, 2470.0] | 0 | 0
Siemens NH-2-1000 | Siemens NH-2-1000 | 1000 | [4800.0, 120.0, 7.0, 0.1, 0.004] | 0 | 0 | [1900.0, 3500.0, 8400.0, 24000.0, 52000.0] | 0 | 0
Siemens NH-2-200 | Siemens NH-2-200 | 200 | [4800.0, 120.0, 7.0, 0.1, 0.004] | 0 | 0 | [280.0, 650.0, 1200.0, 3000.0, 7000.0] | 0 | 0
Siemens NH-2-224 | Siemens NH-2-224 | 224 | [4800.0, 120.0, 7.0, 0.2, 0.04, 0.004] | 0 | 0 | [400.0, 750.0, 1453.0, 3025.0, 4315.0, 7600.0] | 0 | 0
Siemens NH-2-250 | Siemens NH-2-250 | 250 | [4800.0, 120.0, 7.0, 0.1, 0.004] | 0 | 0 | [450.0, 800.0, 1650.0, 4000.0, 8500.0] | 0 | 0
Siemens NH-2-315 | Siemens NH-2-315 | 315 | [4800.0, 120.0, 7.0, 0.1, 0.004] | 0 | 0 | [550.0, 920.0, 1900.0, 5000.0, 11000.0] | 0 | 0
Siemens NH-2-355 | Siemens NH-2-355 | 355 | [4800.0, 120.0, 6.0, 0.1, 0.004] | 0 | 0 | [650.0, 1116.27, 2350.0, 5840.0, 12790.0] | 0 | 0
Siemens NH-2-400 | Siemens NH-2-400 | 400 | [4800.0, 120.0, 7.0, 0.1, 0.004] | 0 | 0 | [720.0, 1350.0, 2800.0, 6500.0, 15000.0] | 0 | 0
Siemens NH-2-425 | Siemens NH-2-425 | 425 | [4800.0, 120.0, 7.0, 0.1, 0.004] | 0 | 0 | [850.0, 1500.0, 3050.0, 7500.0, 16500.0] | 0 | 0
Siemens NH-2-630 | Siemens NH-2-630 | 630 | [4800.0, 120.0, 7.0, 0.1, 0.004] | 0 | 0 | [1200.0, 2000.0, 4800.0, 12000.0, 26000.0] | 0 | 0

## dtypes
| element | column | dtype
0 | bus | name | object
1 | bus | vn_kv | float64
2 | bus | type | object
3 | bus | zone | object
4 | bus | in_service | bool
5 | load | name | object
6 | load | bus | uint32
7 | load | p_mw | float64
8 | load | q_mvar | float64
9 | load | const_z_percent | float64
10 | load | const_i_percent | float64
11 | load | sn_mva | float64
12 | load | scaling | float64
13 | load | in_service | bool
14 | load | type | object
15 | ext_grid | name | object
16 | ext_grid | bus | uint32
17 | ext_grid | vm_pu | float64
18 | ext_grid | va_degree | float64
19 | ext_grid | slack_weight | float64
20 | ext_grid | in_service | bool
21 | line | name | object
22 | line | std_type | object
23 | line | from_bus | uint32
24 | line | to_bus | uint32
25 | line | length_km | float64
26 | line | r_ohm_per_km | float64
27 | line | x_ohm_per_km | float64
28 | line | c_nf_per_km | float64
29 | line | g_us_per_km | float64
30 | line | max_i_ka | float64
31 | line | df | float64
32 | line | parallel | uint32
33 | line | type | object
34 | line | in_service | bool
35 | trafo | name | object
36 | trafo | std_type | object
37 | trafo | hv_bus | uint32
38 | trafo | lv_bus | uint32
39 | trafo | sn_mva | float64
40 | trafo | vn_hv_kv | float64
41 | trafo | vn_lv_kv | float64
42 | trafo | vk_percent | float64
43 | trafo | vkr_percent | float64
44 | trafo | pfe_kw | float64
45 | trafo | i0_percent | float64
46 | trafo | shift_degree | float64
47 | trafo | tap_side | object
48 | trafo | tap_neutral | int32
49 | trafo | tap_min | int32
50 | trafo | tap_max | int32
51 | trafo | tap_step_percent | float64
52 | trafo | tap_step_degree | float64
53 | trafo | tap_pos | int32
54 | trafo | tap_phase_shifter | bool
55 | trafo | parallel | uint32
56 | trafo | df | float64
57 | trafo | in_service | bool
58 | line_geodata | coords | object
59 | bus_geodata | x | float64
60 | bus_geodata | y | float64
61 | bus_geodata | coords | object

## parameters
| version | format_version | converged | OPF_converged | name | f_hz | sn_mva
0 | 2.14.6 | 2.14.0 | FALSE | FALSE |  | 50 | 1