## bus
| name | vn_kv | type | zone | in_service
0 | bus_LV_5263-2_0_4_node_0 | 0.4 | n |  | TRUE
1 | bus_LV_5263-2_0_4_node_1 | 0.4 | n |  | TRUE
2 | bus_LV_5263-2_0_4_node_2 | 0.4 | n |  | TRUE
3 | bus_LV_5263-2_0_4_node_3 | 0.4 | n |  | TRUE
4 | bus_LV_5263-2_0_4_node_4 | 0.4 | n |  | TRUE
5 | bus_LV_5263-2_0_4_node_10 | 0.4 | n |  | TRUE
6 | bus_LV_5263-2_0_4_node_32 | 0.4 | n |  | TRUE
7 | bus_LV_5263-2_0_4_node_5 | 0.4 | n |  | TRUE
8 | bus_LV_5263-2_0_4_node_6 | 0.4 | n |  | TRUE
9 | bus_LV_5263-2_0_4_node_7 | 0.4 | n |  | TRUE
10 | bus_LV_5263-2_0_4_node_8 | 0.4 | n |  | TRUE
11 | bus_LV_5263-2_0_4_node_9 | 0.4 | n |  | TRUE
12 | bus_LV_5263-2_0_4_node_69 | 0.4 | n |  | TRUE
13 | bus_LV_5263-2_0_4_node_87 | 0.4 | n |  | TRUE
14 | bus_LV_5263-2_0_4_node_68 | 0.4 | n |  | TRUE
15 | bus_LV_5263-2_0_4_node_86 | 0.4 | n |  | TRUE
16 | bus_LV_5263-2_0_4_node_33 | 0.4 | n |  | TRUE
17 | bus_LV_5263-2_0_4_node_11 | 0.4 | n |  | TRUE
18 | bus_LV_5263-2_0_4_node_12 | 0.4 | n |  | TRUE
19 | bus_LV_5263-2_0_4_node_13 | 0.4 | n |  | TRUE
20 | bus_LV_5263-2_0_4_node_14 | 0.4 | n |  | TRUE
21 | bus_LV_5263-2_0_4_node_15 | 0.4 | n |  | TRUE
22 | bus_LV_5263-2_0_4_node_16 | 0.4 | n |  | TRUE
23 | bus_LV_5263-2_0_4_node_17 | 0.4 | n |  | TRUE
24 | bus_LV_5263-2_0_4_node_18 | 0.4 | n |  | TRUE
25 | bus_LV_5263-2_0_4_node_77 | 0.4 | n |  | TRUE
26 | bus_LV_5263-2_0_4_node_43 | 0.4 | n |  | TRUE
27 | bus_LV_5263-2_0_4_node_46 | 0.4 | n |  | TRUE
28 | bus_LV_5263-2_0_4_node_22 | 0.4 | n |  | TRUE
29 | bus_LV_5263-2_0_4_node_19 | 0.4 | n |  | TRUE
30 | bus_LV_5263-2_0_4_node_73 | 0.4 | n |  | TRUE
31 | bus_LV_5263-2_0_4_node_88 | 0.4 | n |  | TRUE
32 | bus_LV_5263-2_0_4_node_28 | 0.4 | n |  | TRUE
33 | bus_LV_5263-2_0_4_node_42 | 0.4 | n |  | TRUE
34 | bus_LV_5263-2_0_4_node_26 | 0.4 | n |  | TRUE
35 | bus_LV_5263-2_0_4_node_29 | 0.4 | n |  | TRUE
36 | bus_LV_5263-2_0_4_node_24 | 0.4 | n |  | TRUE
37 | bus_LV_5263-2_0_4_node_20 | 0.4 | n |  | TRUE
38 | bus_LV_5263-2_0_4_node_74 | 0.4 | n |  | TRUE
39 | bus_LV_5263-2_0_4_node_55 | 0.4 | n |  | TRUE
40 | bus_LV_5263-2_0_4_node_21 | 0.4 | n |  | TRUE
41 | bus_LV_5263-2_0_4_node_23 | 0.4 | n |  | TRUE
42 | bus_LV_5263-2_0_4_node_45 | 0.4 | n |  | TRUE
43 | bus_LV_5263-2_0_4_node_44 | 0.4 | n |  | TRUE
44 | bus_LV_5263-2_0_4_node_25 | 0.4 | n |  | TRUE
45 | bus_LV_5263-2_0_4_node_27 | 0.4 | n |  | TRUE
46 | bus_LV_5263-2_0_4_node_30 | 0.4 | n |  | TRUE
47 | bus_LV_5263-2_0_4_node_38 | 0.4 | n |  | TRUE
48 | bus_LV_5263-2_0_4_node_40 | 0.4 | n |  | TRUE
49 | bus_LV_5263-2_0_4_node_36 | 0.4 | n |  | TRUE
50 | bus_LV_5263-2_0_4_node_35 | 0.4 | n |  | TRUE
51 | bus_LV_5263-2_0_4_node_34 | 0.4 | n |  | TRUE
52 | bus_LV_5263-2_0_4_node_82 | 0.4 | n |  | TRUE
53 | bus_LV_5263-2_0_4_node_81 | 0.4 | n |  | TRUE
54 | bus_LV_5263-2_0_4_node_76 | 0.4 | n |  | TRUE
55 | bus_LV_5263-2_0_4_node_52 | 0.4 | n |  | TRUE
56 | bus_LV_5263-2_0_4_node_54 | 0.4 | n |  | TRUE
57 | bus_LV_5263-2_0_4_node_50 | 0.4 | n |  | TRUE
58 | bus_LV_5263-2_0_4_node_56 | 0.4 | n |  | TRUE
59 | bus_LV_5263-2_0_4_node_58 | 0.4 | n |  | TRUE
60 | bus_LV_5263-2_0_4_node_37 | 0.4 | n |  | TRUE
61 | bus_LV_5263-2_0_4_node_39 | 0.4 | n |  | TRUE
62 | bus_LV_5263-2_0_4_node_41 | 0.4 | n |  | TRUE
63 | bus_LV_5263-2_0_4_node_47 | 0.4 | n |  | TRUE
64 | bus_LV_5263-2_0_4_node_48 | 0.4 | n |  | TRUE
65 | bus_LV_5263-2_0_4_node_49 | 0.4 | n |  | TRUE
66 | bus_LV_5263-2_0_4_node_51 | 0.4 | n |  | TRUE
67 | bus_LV_5263-2_0_4_node_53 | 0.4 | n |  | TRUE
68 | bus_LV_5263-2_0_4_node_57 | 0.4 | n |  | TRUE
69 | bus_LV_5263-2_0_4_node_60 | 0.4 | n |  | TRUE
70 | bus_LV_5263-2_0_4_node_61 | 0.4 | n |  | TRUE
71 | bus_LV_5263-2_0_4_node_62 | 0.4 | n |  | TRUE
72 | bus_LV_5263-2_0_4_node_63 | 0.4 | n |  | TRUE
73 | bus_LV_5263-2_0_4_node_64 | 0.4 | n |  | TRUE
74 | bus_LV_5263-2_0_4_node_65 | 0.4 | n |  | TRUE
75 | bus_LV_5263-2_0_4_node_66 | 0.4 | n |  | TRUE
76 | bus_LV_5263-2_0_4_node_70 | 0.4 | n |  | TRUE
77 | bus_LV_5263-2_0_4_node_67 | 0.4 | n |  | TRUE
78 | bus_LV_5263-2_0_4_node_71 | 0.4 | n |  | TRUE
79 | bus_LV_5263-2_0_4_node_72 | 0.4 | n |  | TRUE
80 | bus_LV_5263-2_0_4_node_75 | 0.4 | n |  | TRUE
81 | bus_LV_5263-2_0_4_node_79 | 0.4 | n |  | TRUE
82 | bus_LV_5263-2_0_4_node_78 | 0.4 | n |  | TRUE
83 | bus_LV_5263-2_0_4_node_80 | 0.4 | n |  | TRUE
84 | bus_LV_5263-2_0_4_node_83 | 0.4 | n |  | TRUE
85 | bus_LV_5263-2_0_4_node_84 | 0.4 | n |  | TRUE
86 | bus_LV_5263-2_0_4_node_85 | 0.4 | n |  | TRUE
87 | bus_MV_76_1_node_124 | 20 | n |  | TRUE

## load
| name | bus | p_mw | q_mvar | const_z_percent | const_i_percent | sn_mva | scaling | in_service | type
0 | LV_5263-2_0_4_load_0 | 0 | 0.0025838 | 0.00064757 | 0 | 0 |  | 1 | TRUE | wye
1 | LV_5263-2_0_4_load_1 | 1 | 0.0026476 | 0.00066355 | 0 | 0 |  | 1 | TRUE | wye
2 | LV_5263-2_0_4_load_2 | 2 | 0.0024354 | 0.00061038 | 0 | 0 |  | 1 | TRUE | wye
3 | LV_5263-2_0_4_load_4 | 4 | 0.0014702 | 0.00036846 | 0 | 0 |  | 1 | TRUE | wye
4 | LV_5263-2_0_4_load_32 | 6 | 0.016706 | 0.0041869 | 0 | 0 |  | 1 | TRUE | wye
5 | LV_5263-2_0_4_load_5 | 7 | 0.017898 | 0.0044856 | 0 | 0 |  | 1 | TRUE | wye
6 | LV_5263-2_0_4_load_6 | 8 | 0.0015351 | 0.00038473 | 0 | 0 |  | 1 | TRUE | wye
7 | LV_5263-2_0_4_load_8 | 10 | 0.0085047 | 0.0021315 | 0 | 0 |  | 1 | TRUE | wye
8 | LV_5263-2_0_4_load_69 | 12 | 0.011402 | 0.0028575 | 0 | 0 |  | 1 | TRUE | wye
9 | LV_5263-2_0_4_load_87 | 13 | 0.0094694 | 0.0023733 | 0 | 0 |  | 1 | TRUE | wye
10 | LV_5263-2_0_4_load_68 | 14 | 0.0062986 | 0.0015786 | 0 | 0 |  | 1 | TRUE | wye
11 | LV_5263-2_0_4_load_86 | 15 | 0.0074217 | 0.00186 | 0 | 0 |  | 1 | TRUE | wye
12 | LV_5263-2_0_4_load_11 | 17 | 0.0066757 | 0.0016731 | 0 | 0 |  | 1 | TRUE | wye
13 | LV_5263-2_0_4_load_14 | 20 | 0.0062239 | 0.0015598 | 0 | 0 |  | 1 | TRUE | wye
14 | LV_5263-2_0_4_load_15 | 21 | 0.0026858 | 0.00067312 | 0 | 0 |  | 1 | TRUE | wye
15 | LV_5263-2_0_4_load_17 | 23 | 0.0031261 | 0.00078347 | 0 | 0 |  | 1 | TRUE | wye
16 | LV_5263-2_0_4_load_18 | 24 | 0.0085729 | 0.0021486 | 0 | 0 |  | 1 | TRUE | wye
17 | LV_5263-2_0_4_load_77 | 25 | 0.0067053 | 0.0016805 | 0 | 0 |  | 1 | TRUE | wye
18 | LV_5263-2_0_4_load_46 | 27 | 0.0030029 | 0.0007526 | 0 | 0 |  | 1 | TRUE | wye
19 | LV_5263-2_0_4_load_19 | 29 | 0.003663 | 0.00091804 | 0 | 0 |  | 1 | TRUE | wye
20 | LV_5263-2_0_4_load_73 | 30 | 0.0053382 | 0.0013379 | 0 | 0 |  | 1 | TRUE | wye
21 | LV_5263-2_0_4_load_88 | 31 | 0.021204 | 0.0053142 | 0 | 0 |  | 1 | TRUE | wye
22 | LV_5263-2_0_4_load_42 | 33 | 0.0079473 | 0.0019918 | 0 | 0 |  | 1 | TRUE | wye
23 | LV_5263-2_0_4_load_29 | 35 | 0.014957 | 0.0037487 | 0 | 0 |  | 1 | TRUE | wye
24 | LV_5263-2_0_4_load_24 | 36 | 0.0008419 | 0.000211 | 0 | 0 |  | 1 | TRUE | wye
25 | LV_5263-2_0_4_load_20 | 37 | 0.0017337 | 0.0004345 | 0 | 0 |  | 1 | TRUE | wye
26 | LV_5263-2_0_4_load_74 | 38 | 0.0030238 | 0.00075783 | 0 | 0 |  | 1 | TRUE | wye
27 | LV_5263-2_0_4_load_55 | 39 | 0.08682 | 0.021759 | 0 | 0 |  | 1 | TRUE | wye
28 | LV_5263-2_0_4_load_21 | 40 | 0.010218 | 0.002561 | 0 | 0 |  | 1 | TRUE | wye
29 | LV_5263-2_0_4_load_23 | 41 | 0.0027582 | 0.00069128 | 0 | 0 |  | 1 | TRUE | wye
30 | LV_5263-2_0_4_load_45 | 42 | 0.0012738 | 0.00031925 | 0 | 0 |  | 1 | TRUE | wye
31 | LV_5263-2_0_4_load_44 | 43 | 0.00096677 | 0.00024229 | 0 | 0 |  | 1 | TRUE | wye
32 | LV_5263-2_0_4_load_25 | 44 | 0.011694 | 0.0029308 | 0 | 0 |  | 1 | TRUE | wye
33 | LV_5263-2_0_4_load_30 | 46 | 0.002488 | 0.00062355 | 0 | 0 |  | 1 | TRUE | wye
34 | LV_5263-2_0_4_load_40 | 48 | 0.0024703 | 0.00061912 | 0 | 0 |  | 1 | TRUE | wye
35 | LV_5263-2_0_4_load_36 | 49 | 0.0012724 | 0.0003189 | 0 | 0 |  | 1 | TRUE | wye
36 | LV_5263-2_0_4_load_35 | 50 | 0.0091369 | 0.0022899 | 0 | 0 |  | 1 | TRUE | wye
37 | LV_5263-2_0_4_load_82 | 52 | 0.0030985 | 0.00077655 | 0 | 0 |  | 1 | TRUE | wye
38 | LV_5263-2_0_4_load_81 | 53 | 0.011554 | 0.0028958 | 0 | 0 |  | 1 | TRUE | wye
39 | LV_5263-2_0_4_load_52 | 55 | 0.0063788 | 0.0015987 | 0 | 0 |  | 1 | TRUE | wye
40 | LV_5263-2_0_4_load_58 | 59 | 0.013326 | 0.0033399 | 0 | 0 |  | 1 | TRUE | wye
41 | LV_5263-2_0_4_load_37 | 60 | 0.0051678 | 0.0012952 | 0 | 0 |  | 1 | TRUE | wye
42 | LV_5263-2_0_4_load_39 | 61 | 0.0015734 | 0.00039434 | 0 | 0 |  | 1 | TRUE | wye
43 | LV_5263-2_0_4_load_41 | 62 | 0.0028595 | 0.00071666 | 0 | 0 |  | 1 | TRUE | wye
44 | LV_5263-2_0_4_load_47 | 63 | 0.0041715 | 0.0010455 | 0 | 0 |  | 1 | TRUE | wye
45 | LV_5263-2_0_4_load_48 | 64 | 0.0024981 | 0.00062609 | 0 | 0 |  | 1 | TRUE | wye
46 | LV_5263-2_0_4_load_49 | 65 | 0.0030451 | 0.00076318 | 0 | 0 |  | 1 | TRUE | wye
47 | LV_5263-2_0_4_load_51 | 66 | 0.0023409 | 0.00058669 | 0 | 0 |  | 1 | TRUE | wye
48 | LV_5263-2_0_4_load_53 | 67 | 0.0028671 | 0.00071855 | 0 | 0 |  | 1 | TRUE | wye
49 | LV_5263-2_0_4_load_57 | 68 | 0.0056387 | 0.0014132 | 0 | 0 |  | 1 | TRUE | wye
50 | LV_5263-2_0_4_load_60 | 69 | 0.0015102 | 0.0003785 | 0 | 0 |  | 1 | TRUE | wye
51 | LV_5263-2_0_4_load_61 | 70 | 0.0097352 | 0.0024399 | 0 | 0 |  | 1 | TRUE | wye
52 | LV_5263-2_0_4_load_62 | 71 | 0.0038282 | 0.00095943 | 0 | 0 |  | 1 | TRUE | wye
53 | LV_5263-2_0_4_load_64 | 73 | 0.0083316 | 0.0020881 | 0 | 0 |  | 1 | TRUE | wye
54 | LV_5263-2_0_4_load_66 | 75 | 0.0087133 | 0.0021838 | 0 | 0 |  | 1 | TRUE | wye
55 | LV_5263-2_0_4_load_70 | 76 | 0.0042174 | 0.001057 | 0 | 0 |  | 1 | TRUE | wye
56 | LV_5263-2_0_4_load_67 | 77 | 0.003711 | 0.00093006 | 0 | 0 |  | 1 | TRUE | wye
57 | LV_5263-2_0_4_load_71 | 78 | 0.0038311 | 0.00096016 | 0 | 0 |  | 1 | TRUE | wye
58 | LV_5263-2_0_4_load_72 | 79 | 0.0053584 | 0.0013429 | 0 | 0 |  | 1 | TRUE | wye
59 | LV_5263-2_0_4_load_75 | 80 | 0.0041829 | 0.0010483 | 0 | 0 |  | 1 | TRUE | wye
60 | LV_5263-2_0_4_load_79 | 81 | 0.0079176 | 0.0019843 | 0 | 0 |  | 1 | TRUE | wye
61 | LV_5263-2_0_4_load_78 | 82 | 0.010217 | 0.0025606 | 0 | 0 |  | 1 | TRUE | wye
62 | LV_5263-2_0_4_load_80 | 83 | 0.01195 | 0.002995 | 0 | 0 |  | 1 | TRUE | wye
63 | LV_5263-2_0_4_load_83 | 84 | 0.007718 | 0.0019343 | 0 | 0 |  | 1 | TRUE | wye
64 | LV_5263-2_0_4_load_84 | 85 | 0.0087039 | 0.0021814 | 0 | 0 |  | 1 | TRUE | wye
65 | LV_5263-2_0_4_load_85 | 86 | 0.0105 | 0.0026316 | 0 | 0 |  | 1 | TRUE | wye

## ext_grid
| name | bus | vm_pu | va_degree | slack_weight | in_service
0 |  | 80 | 1 | 0 | 1 | TRUE

## line
| name | std_type | from_bus | to_bus | length_km | r_ohm_per_km | x_ohm_per_km | c_nf_per_km | g_us_per_km | max_i_ka | df | parallel | type | in_service
0 | LV_5263-2_0_4_line_0 |  | 0 | 1 | 0.028607 | 0.125 | 0.08 | 261 | 0 | 0.364 | 1 | 1 | cs | TRUE
1 | LV_5263-2_0_4_line_1 |  | 0 | 2 | 9.4913e-05 | 0.125 | 0.08 | 261 | 0 | 0.364 | 1 | 1 | cs | TRUE
2 | LV_5263-2_0_4_line_2 |  | 1 | 3 | 0.077443 | 0.125 | 0.08 | 261 | 0 | 0.364 | 1 | 1 | cs | TRUE
3 | LV_5263-2_0_4_line_3 |  | 2 | 4 | 0.011913 | 0.125 | 0.08 | 261 | 0 | 0.364 | 1 | 1 | cs | TRUE
4 | LV_5263-2_0_4_line_4 |  | 3 | 5 | 0.11269 | 0.125 | 0.08 | 261 | 0 | 0.364 | 1 | 1 | cs | TRUE
5 | LV_5263-2_0_4_line_5 |  | 5 | 6 | 0.077575 | 0.125 | 0.08 | 261 | 0 | 0.364 | 1 | 1 | cs | TRUE
6 | LV_5263-2_0_4_line_6 |  | 6 | 16 | 0.066466 | 0.125 | 0.08 | 261 | 0 | 0.364 | 1 | 1 | cs | TRUE
7 | LV_5263-2_0_4_line_7 |  | 7 | 8 | 0.017797 | 0.125 | 0.08 | 261 | 0 | 0.364 | 1 | 1 | cs | TRUE
8 | LV_5263-2_0_4_line_8 |  | 7 | 9 | 0.051912 | 0.125 | 0.08 | 261 | 0 | 0.364 | 1 | 1 | cs | TRUE
9 | LV_5263-2_0_4_line_9 |  | 8 | 10 | 0.01862 | 0.125 | 0.08 | 261 | 0 | 0.364 | 1 | 1 | cs | TRUE
10 | LV_5263-2_0_4_line_10 |  | 9 | 11 | 0.075286 | 0.125 | 0.08 | 261 | 0 | 0.364 | 1 | 1 | cs | TRUE
11 | LV_5263-2_0_4_line_11 |  | 11 | 12 | 0.01796 | 0.125 | 0.08 | 261 | 0 | 0.364 | 1 | 1 | cs | TRUE
12 | LV_5263-2_0_4_line_12 |  | 11 | 13 | 0.025938 | 0.125 | 0.08 | 261 | 0 | 0.364 | 1 | 1 | cs | TRUE
13 | LV_5263-2_0_4_line_13 |  | 12 | 14 | 0.025122 | 0.125 | 0.08 | 261 | 0 | 0.364 | 1 | 1 | cs | TRUE
14 | LV_5263-2_0_4_line_14 |  | 13 | 15 | 0.016275 | 0.125 | 0.08 | 261 | 0 | 0.364 | 1 | 1 | cs | TRUE
15 | LV_5263-2_0_4_line_15 |  | 14 | 77 | 0.0079832 | 0.125 | 0.08 | 261 | 0 | 0.364 | 1 | 1 | cs | TRUE
16 | LV_5263-2_0_4_line_16 |  | 15 | 85 | 0.026629 | 0.125 | 0.08 | 261 | 0 | 0.364 | 1 | 1 | cs | TRUE
17 | LV_5263-2_0_4_line_17 |  | 16 | 50 | 0.013546 | 0.125 | 0.08 | 261 | 0 | 0.364 | 1 | 1 | cs | TRUE
18 | LV_5263-2_0_4_line_18 |  | 17 | 18 | 0.011255 | 0.125 | 0.08 | 261 | 0 | 0.364 | 1 | 1 | cs | TRUE
19 | LV_5263-2_0_4_line_19 |  | 17 | 19 | 0.017854 | 0.125 | 0.08 | 261 | 0 | 0.364 | 1 | 1 | cs | TRUE
20 | LV_5263-2_0_4_line_20 |  | 18 | 20 | 0.01447 | 0.125 | 0.08 | 261 | 0 | 0.364 | 1 | 3 | cs | TRUE
21 | LV_5263-2_0_4_line_21 |  | 18 | 21 | 0.014969 | 0.125 | 0.08 | 261 | 0 | 0.364 | 1 | 3 | cs | TRUE
22 | LV_5263-2_0_4_line_22 |  | 19 | 22 | 0.005983 | 0.125 | 0.08 | 261 | 0 | 0.364 | 1 | 1 | cs | TRUE
23 | LV_5263-2_0_4_line_23 |  | 19 | 23 | 0.011328 | 0.125 | 0.08 | 261 | 0 | 0.364 | 1 | 1 | cs | TRUE
24 | LV_5263-2_0_4_line_24 |  | 20 | 24 | 0.028091 | 0.125 | 0.08 | 261 | 0 | 0.364 | 1 | 3 | cs | TRUE
25 | LV_5263-2_0_4_line_25 |  | 21 | 25 | 0.00095868 | 0.125 | 0.08 | 261 | 0 | 0.364 | 1 | 3 | cs | TRUE
26 | LV_5263-2_0_4_line_26 |  | 22 | 26 | 0.041861 | 0.125 | 0.08 | 261 | 0 | 0.364 | 1 | 1 | cs | TRUE
27 | LV_5263-2_0_4_line_27 |  | 22 | 27 | 0.022688 | 0.125 | 0.08 | 261 | 0 | 0.364 | 1 | 1 | cs | TRUE
28 | LV_5263-2_0_4_line_28 |  | 23 | 28 | 0.0099567 | 0.125 | 0.08 | 261 | 0 | 0.364 | 1 | 1 | cs | TRUE
29 | LV_5263-2_0_4_line_29 |  | 24 | 29 | 0.018986 | 0.125 | 0.08 | 261 | 0 | 0.364 | 1 | 3 | cs | TRUE
30 | LV_5263-2_0_4_line_30 |  | 25 | 30 | 0.015541 | 0.125 | 0.08 | 261 | 0 | 0.364 | 1 | 3 | cs | TRUE
31 | LV_5263-2_0_4_line_31 |  | 26 | 31 | 0.03434 | 0.125 | 0.08 | 261 | 0 | 0.364 | 1 | 1 | cs | TRUE
32 | LV_5263-2_0_4_line_32 |  | 27 | 35 | 0.0047138 | 0.125 | 0.08 | 261 | 0 | 0.364 | 1 | 1 | cs | TRUE
33 | LV_5263-2_0_4_line_33 |  | 28 | 36 | 0.0018171 | 0.125 | 0.08 | 261 | 0 | 0.364 | 1 | 1 | cs | TRUE
34 | LV_5263-2_0_4_line_34 |  | 28 | 37 | 0.017834 | 0.125 | 0.08 | 261 | 0 | 0.364 | 1 | 1 | cs | TRUE
35 | LV_5263-2_0_4_line_35 |  | 29 | 38 | 0.03039 | 0.125 | 0.08 | 261 | 0 | 0.364 | 1 | 3 | cs | TRUE
36 | LV_5263-2_0_4_line_36 |  | 30 | 74 | 0.0091404 | 0.125 | 0.08 | 261 | 0 | 0.364 | 1 | 3 | cs | TRUE
37 | LV_5263-2_0_4_line_37 |  | 32 | 33 | 0.016938 | 0.125 | 0.08 | 261 | 0 | 0.364 | 1 | 1 | cs | TRUE
38 | LV_5263-2_0_4_line_38 |  | 32 | 34 | 0.007731 | 0.125 | 0.08 | 261 | 0 | 0.364 | 1 | 1 | cs | TRUE
39 | LV_5263-2_0_4_line_39 |  | 34 | 35 | 0.019709 | 0.125 | 0.08 | 261 | 0 | 0.364 | 1 | 1 | cs | TRUE
40 | LV_5263-2_0_4_line_40 |  | 36 | 42 | 0.015263 | 0.125 | 0.08 | 261 | 0 | 0.364 | 1 | 1 | cs | TRUE
41 | LV_5263-2_0_4_line_41 |  | 37 | 40 | 0.0099157 | 0.125 | 0.08 | 261 | 0 | 0.364 | 1 | 1 | cs | TRUE
42 | LV_5263-2_0_4_line_42 |  | 38 | 39 | 0.063834 | 0.125 | 0.08 | 261 | 0 | 0.364 | 1 | 1 | cs | TRUE
43 | LV_5263-2_0_4_line_43 |  | 39 | 56 | 0.060568 | 0.125 | 0.08 | 261 | 0 | 0.364 | 1 | 1 | cs | TRUE
44 | LV_5263-2_0_4_line_44 |  | 40 | 41 | 0.0085156 | 0.125 | 0.08 | 261 | 0 | 0.364 | 1 | 1 | cs | TRUE
45 | LV_5263-2_0_4_line_45 |  | 42 | 43 | 0.0038349 | 0.125 | 0.08 | 261 | 0 | 0.364 | 1 | 1 | cs | TRUE
46 | LV_5263-2_0_4_line_46 |  | 43 | 48 | 0.013887 | 0.125 | 0.08 | 261 | 0 | 0.364 | 1 | 1 | cs | TRUE
47 | LV_5263-2_0_4_line_47 |  | 44 | 45 | 0.024841 | 0.125 | 0.08 | 261 | 0 | 0.364 | 1 | 1 | cs | TRUE
48 | LV_5263-2_0_4_line_48 |  | 45 | 46 | 0.0472 | 0.125 | 0.08 | 261 | 0 | 0.364 | 1 | 1 | cs | TRUE
49 | LV_5263-2_0_4_line_49 |  | 46 | 47 | 0.01789 | 0.125 | 0.08 | 261 | 0 | 0.364 | 1 | 1 | cs | TRUE
50 | LV_5263-2_0_4_line_50 |  | 47 | 48 | 0.019109 | 0.125 | 0.08 | 261 | 0 | 0.364 | 1 | 1 | cs | TRUE
51 | LV_5263-2_0_4_line_51 |  | 47 | 49 | 0.0072753 | 0.125 | 0.08 | 261 | 0 | 0.364 | 1 | 1 | cs | TRUE
52 | LV_5263-2_0_4_line_52 |  | 49 | 60 | 0.026788 | 0.125 | 0.08 | 261 | 0 | 0.364 | 1 | 1 | cs | TRUE
53 | LV_5263-2_0_4_line_53 |  | 50 | 52 | 0.0048995 | 0.125 | 0.08 | 261 | 0 | 0.364 | 1 | 1 | cs | TRUE
54 | LV_5263-2_0_4_line_54 |  | 51 | 52 | 0.026763 | 0.125 | 0.08 | 261 | 0 | 0.364 | 1 | 1 | cs | TRUE
55 | LV_5263-2_0_4_line_55 |  | 51 | 53 | 0.033548 | 0.125 | 0.08 | 261 | 0 | 0.364 | 1 | 1 | cs | TRUE
56 | LV_5263-2_0_4_line_56 |  | 53 | 54 | 0.041093 | 0.125 | 0.08 | 261 | 0 | 0.364 | 1 | 1 | cs | TRUE
57 | LV_5263-2_0_4_line_57 |  | 54 | 81 | 0.017008 | 0.125 | 0.08 | 261 | 0 | 0.364 | 1 | 1 | cs | TRUE
58 | LV_5263-2_0_4_line_58 |  | 54 | 80 | 0.01556 | 0.125 | 0.08 | 261 | 0 | 0.364 | 1 | 1 | cs | TRUE
59 | LV_5263-2_0_4_line_59 |  | 55 | 56 | 0.0062103 | 0.125 | 0.08 | 261 | 0 | 0.364 | 1 | 1 | cs | TRUE
60 | LV_5263-2_0_4_line_60 |  | 55 | 57 | 0.018377 | 0.125 | 0.08 | 261 | 0 | 0.364 | 1 | 1 | cs | TRUE
61 | LV_5263-2_0_4_line_61 |  | 56 | 58 | 0.063273 | 0.125 | 0.08 | 261 | 0 | 0.364 | 1 | 1 | cs | TRUE
62 | LV_5263-2_0_4_line_62 |  | 57 | 66 | 0.015901 | 0.125 | 0.08 | 261 | 0 | 0.364 | 1 | 1 | cs | TRUE
63 | LV_5263-2_0_4_line_63 |  | 57 | 64 | 0.011521 | 0.125 | 0.08 | 261 | 0 | 0.364 | 1 | 1 | cs | TRUE
64 | LV_5263-2_0_4_line_64 |  | 58 | 59 | 0.11112 | 0.125 | 0.08 | 261 | 0 | 0.364 | 1 | 1 | cs | TRUE
65 | LV_5263-2_0_4_line_65 |  | 59 | 68 | 0.031502 | 0.125 | 0.08 | 261 | 0 | 0.364 | 1 | 1 | cs | TRUE
66 | LV_5263-2_0_4_line_66 |  | 60 | 61 | 0.0028084 | 0.125 | 0.08 | 261 | 0 | 0.364 | 1 | 1 | cs | TRUE
67 | LV_5263-2_0_4_line_67 |  | 61 | 62 | 0.025537 | 0.125 | 0.08 | 261 | 0 | 0.364 | 1 | 1 | cs | TRUE
68 | LV_5263-2_0_4_line_68 |  | 63 | 64 | 0.037954 | 0.125 | 0.08 | 261 | 0 | 0.364 | 1 | 1 | cs | TRUE
69 | LV_5263-2_0_4_line_69 |  | 63 | 65 | 0.016276 | 0.125 | 0.08 | 261 | 0 | 0.364 | 1 | 1 | cs | TRUE
70 | LV_5263-2_0_4_line_70 |  | 66 | 67 | 0.019816 | 0.125 | 0.08 | 261 | 0 | 0.364 | 1 | 1 | cs | TRUE
71 | LV_5263-2_0_4_line_71 |  | 69 | 70 | 0.005954 | 0.125 | 0.08 | 261 | 0 | 0.364 | 1 | 1 | cs | TRUE
72 | LV_5263-2_0_4_line_72 |  | 70 | 71 | 0.008492 | 0.125 | 0.08 | 261 | 0 | 0.364 | 1 | 1 | cs | TRUE
73 | LV_5263-2_0_4_line_73 |  | 71 | 72 | 0.020527 | 0.125 | 0.08 | 261 | 0 | 0.364 | 1 | 1 | cs | TRUE
74 | LV_5263-2_0_4_line_74 |  | 72 | 73 | 0.019663 | 0.125 | 0.08 | 261 | 0 | 0.364 | 1 | 1 | cs | TRUE
75 | LV_5263-2_0_4_line_75 |  | 72 | 74 | 0.017433 | 0.125 | 0.08 | 261 | 0 | 0.364 | 1 | 1 | cs | TRUE
76 | LV_5263-2_0_4_line_76 |  | 73 | 75 | 0.0021913 | 0.125 | 0.08 | 261 | 0 | 0.364 | 1 | 1 | cs | TRUE
77 | LV_5263-2_0_4_line_77 |  | 74 | 76 | 0.015899 | 0.125 | 0.08 | 261 | 0 | 0.364 | 1 | 3 | cs | TRUE
78 | LV_5263-2_0_4_line_78 |  | 75 | 77 | 0.01672 | 0.125 | 0.08 | 261 | 0 | 0.364 | 1 | 1 | cs | TRUE
79 | LV_5263-2_0_4_line_79 |  | 76 | 78 | 0.031804 | 0.125 | 0.08 | 261 | 0 | 0.364 | 1 | 3 | cs | TRUE
80 | LV_5263-2_0_4_line_80 |  | 78 | 79 | 0.021293 | 0.125 | 0.08 | 261 | 0 | 0.364 | 1 | 3 | cs | TRUE
81 | LV_5263-2_0_4_line_81 |  | 79 | 80 | 0.00026022 | 0.125 | 0.08 | 261 | 0 | 0.364 | 1 | 3 | cs | TRUE
82 | LV_5263-2_0_4_line_82 |  | 81 | 82 | 0.021594 | 0.125 | 0.08 | 261 | 0 | 0.364 | 1 | 1 | cs | TRUE
83 | LV_5263-2_0_4_line_83 |  | 82 | 83 | 0.0128 | 0.125 | 0.08 | 261 | 0 | 0.364 | 1 | 1 | cs | TRUE
84 | LV_5263-2_0_4_line_84 |  | 84 | 85 | 0.026258 | 0.125 | 0.08 | 261 | 0 | 0.364 | 1 | 1 | cs | TRUE
85 | LV_5263-2_0_4_line_85 |  | 84 | 86 | 0.041051 | 0.125 | 0.08 | 261 | 0 | 0.364 | 1 | 1 | cs | TRUE

## trafo
| name | std_type | hv_bus | lv_bus | sn_mva | vn_hv_kv | vn_lv_kv | vk_percent | vkr_percent | pfe_kw | i0_percent | shift_degree | tap_side | tap_neutral | tap_min | tap_max | tap_step_percent | tap_step_degree | tap_pos | tap_phase_shifter | parallel | df | in_service
0 | LV_5263-2_0_4_trafo_75 | 0.63 MVA 20/0.4 kV | 87 | 80 | 0.63 | 20 | 0.4 | 6 | 1.206 | 1.65 | 0.2619 | 150 | hv | 0 | -2 | 2 | 2.5 | 0 | 0 | FALSE | 1 | 1 | TRUE

## line_geodata
| x0 | y0 | x1 | y1 | x2 | y2 | x3 | y3 | x4 | y4 | x5 | y5 | x6 | y6
0 | 2719328.5345 | 1084600.2484 | 2719301.7547 | 1084590.1893
1 | 2719328.5345 | 1084600.2484 | 2719328.6233 | 1084600.2818
2 | 2719270.9172 | 1084526.0369 | 2719285.0063 | 1084583.8982 | 2719301.7547 | 1084590.1893
3 | 2719328.6233 | 1084600.2818 | 2719337.6307 | 1084603.6652 | 2719339.758 | 1084604.5164
4 | 2719180.1524 | 1084565.377 | 2719178.5993 | 1084547.9565 | 2719207.4779 | 1084537.6032 | 2719215.0076 | 1084536.4275 | 2719250.3521 | 1084530.8599 | 2719255.1639 | 1084529.731 | 2719270.9172 | 1084526.0369
5 | 2719180.1524 | 1084565.377 | 2719186.2185 | 1084642.7142
6 | 2719184.4393 | 1084706.4163 | 2719190.7189 | 1084700.0902 | 2719186.2185 | 1084642.7142
7 | 2719344.9187 | 1084799.2216 | 2719343.2031 | 1084781.5075
8 | 2719349.923 | 1084850.8922 | 2719344.9187 | 1084799.2216
9 | 2719341.4082 | 1084762.9742 | 2719343.2031 | 1084781.5075
10 | 2719275.4513 | 1084861.9301 | 2719317.5031 | 1084855.8494 | 2719331.7109 | 1084853.7374 | 2719335.8766 | 1084853.0852 | 2719337.0134 | 1084852.9073 | 2719349.923 | 1084850.8922
11 | 2719275.4513 | 1084861.9301 | 2719257.6757 | 1084864.498
12 | 2719275.4513 | 1084861.9301 | 2719272.2448 | 1084836.191
13 | 2719232.8114 | 1084868.0901 | 2719257.6757 | 1084864.498
14 | 2719270.2329 | 1084820.0411 | 2719272.2448 | 1084836.191
15 | 2719232.8114 | 1084868.0901 | 2719224.9103 | 1084869.2315
16 | 2719257.7239 | 1084798.0489 | 2719268.925 | 1084809.543 | 2719270.2329 | 1084820.0411
17 | 2719184.4393 | 1084706.4163 | 2719186.1506 | 1084710.5972 | 2719186.3806 | 1084715.1048 | 2719185.1158 | 1084719.4387
18 | 2719129.1888 | 1084882.7157 | 2719118.0365 | 1084884.2299
19 | 2719100.3448 | 1084886.6321 | 2719118.0365 | 1084884.2299
20 | 2719129.1888 | 1084882.7157 | 2719126.9965 | 1084868.4128
21 | 2719129.1888 | 1084882.7157 | 2719144.0218 | 1084880.6998
22 | 2719100.3448 | 1084886.6321 | 2719094.3986 | 1084887.4387
23 | 2719100.3448 | 1084886.6321 | 2719100.865 | 1084890.9898 | 2719100.9588 | 1084897.9282
24 | 2719129.1488 | 1084841.9832 | 2719129.8447 | 1084851.5843 | 2719125.3341 | 1084857.5669 | 2719126.9965 | 1084868.4128
25 | 2719144.0218 | 1084880.6998 | 2719144.9717 | 1084880.5707
26 | 2719094.3986 | 1084887.4387 | 2719098.0939 | 1084857.2674 | 2719098.0776 | 1084845.8034
27 | 2719094.3986 | 1084887.4387 | 2719071.9166 | 1084890.4902
28 | 2719101.0933 | 1084907.884 | 2719100.9588 | 1084897.9282
29 | 2719129.1488 | 1084841.9832 | 2719127.7762 | 1084823.0473
30 | 2719160.3706 | 1084878.4765 | 2719154.2192 | 1084879.314 | 2719144.9717 | 1084880.5707
31 | 2719098.0776 | 1084845.8034 | 2719063.8314 | 1084848.3442
32 | 2719071.9166 | 1084890.4902 | 2719067.2455 | 1084891.1242
33 | 2719101.0933 | 1084907.884 | 2719101.3139 | 1084909.6877
34 | 2719101.0933 | 1084907.884 | 2719083.3958 | 1084910.0856
35 | 2719127.7762 | 1084823.0473 | 2719126.9109 | 1084811.1094 | 2719123.7169 | 1084808.1226 | 2719115.2063 | 1084809.0679 | 2719111.9888 | 1084804.6264
36 | 2719169.4275 | 1084877.2434 | 2719160.3706 | 1084878.4765
37 | 2719040.034 | 1084894.8256 | 2719035.0374 | 1084895.4951 | 2719023.2493 | 1084897.0988
38 | 2719047.716 | 1084893.775 | 2719040.034 | 1084894.8256
39 | 2719047.716 | 1084893.775 | 2719067.2455 | 1084891.1242
40 | 2719103.1664 | 1084924.8378 | 2719101.3139 | 1084909.6877
41 | 2719083.3958 | 1084910.0856 | 2719073.556 | 1084911.3096
42 | 2719111.9888 | 1084804.6264 | 2719077.8543 | 1084750.6852
43 | 2719056.1621 | 1084694.1211 | 2719077.8543 | 1084750.6852
44 | 2719073.556 | 1084911.3096 | 2719065.1055 | 1084912.3608
45 | 2719103.6319 | 1084928.6443 | 2719103.1664 | 1084924.8378
46 | 2719103.6319 | 1084928.6443 | 2719103.8368 | 1084930.3202 | 2719107.7756 | 1084941.865
47 | 2719051.9414 | 1084979.7517 | 2719052.3244 | 1084969.2962 | 2719054.7907 | 1084965.0414 | 2719054.4792 | 1084955.5857
48 | 2719051.9414 | 1084979.7517 | 2719096.9037 | 1084965.3925
49 | 2719113.9457 | 1084959.95 | 2719096.9037 | 1084965.3925
50 | 2719113.9457 | 1084959.95 | 2719107.7756 | 1084941.865
51 | 2719113.9457 | 1084959.95 | 2719117.019 | 1084966.5442
52 | 2719117.019 | 1084966.5442 | 2719128.3353 | 1084990.825
53 | 2719185.1158 | 1084719.4387 | 2719185.1158 | 1084719.4387 | 2719182.49 | 1084723.1122 | 2719182.177 | 1084723.3347
54 | 2719160.1067 | 1084718.1485 | 2719162.3352 | 1084722.0838 | 2719165.7389 | 1084725.0636 | 2719169.9364 | 1084726.758 | 2719174.4574 | 1084726.9911 | 2719178.8058 | 1084725.7308 | 2719182.177 | 1084723.3347
55 | 2719160.1067 | 1084718.1485 | 2719160.8946 | 1084751.6875
56 | 2719161.8596 | 1084792.7689 | 2719160.8946 | 1084751.6875
57 | 2719161.8596 | 1084792.7689 | 2719178.7759 | 1084791.0083
58 | 2719161.8596 | 1084792.7689 | 2719163.1993 | 1084808.2714
59 | 2719056.1621 | 1084694.1211 | 2719053.1041 | 1084699.5264
60 | 2719050.3475 | 1084717.5574 | 2719052.174 | 1084701.1704 | 2719053.1041 | 1084699.5264
61 | 2719026.2726 | 1084652.2185 | 2719035.0774 | 1084654.5033 | 2719040.3527 | 1084655.8629 | 2719053.7838 | 1084659.3501 | 2719056.1621 | 1084694.1211
62 | 2719050.3475 | 1084717.5574 | 2719034.4848 | 1084718.653
63 | 2719050.3475 | 1084717.5574 | 2719044.6352 | 1084727.562
64 | 2719026.2726 | 1084652.2185 | 2719019.4467 | 1084677.3584 | 2719011.7784 | 1084700.3248 | 2719006.9639 | 1084713.1176 | 2718981.0874 | 1084714.5019 | 2718959.8448 | 1084715.6476
65 | 2718928.5022 | 1084718.756 | 2718955.2107 | 1084715.8975 | 2718959.8448 | 1084715.6476
66 | 2719129.5216 | 1084993.3705 | 2719128.3353 | 1084990.825
67 | 2719140.3091 | 1085016.5167 | 2719129.5216 | 1084993.3705
68 | 2719027.4774 | 1084760.2099 | 2719028.5121 | 1084752.055 | 2719033.2661 | 1084740.7733 | 2719043.234 | 1084730.0161 | 2719044.6352 | 1084727.562
69 | 2719025.4287 | 1084776.3564 | 2719027.4774 | 1084760.2099
70 | 2719014.7157 | 1084720.0184 | 2719034.4848 | 1084718.653
71 | 2719193.696 | 1084903.488 | 2719199.1036 | 1084900.9964 | 2719199.1036 | 1084900.9964
72 | 2719195.4833 | 1084893.3148 | 2719199.1036 | 1084900.9964
73 | 2719186.7321 | 1084874.7469 | 2719195.4833 | 1084893.3148
74 | 2719186.7321 | 1084874.7469 | 2719206.1929 | 1084871.9355
75 | 2719169.4275 | 1084877.2434 | 2719186.7321 | 1084874.7469
76 | 2719206.1929 | 1084871.9355 | 2719208.3617 | 1084871.6222
77 | 2719169.4275 | 1084877.2434 | 2719168.4984 | 1084869.5865 | 2719167.7936 | 1084861.4309
78 | 2719208.3617 | 1084871.6222 | 2719224.9103 | 1084869.2315
79 | 2719167.7936 | 1084861.4309 | 2719165.0551 | 1084829.7447
80 | 2719163.2217 | 1084808.5307 | 2719165.0551 | 1084829.7447
81 | 2719163.1993 | 1084808.2714 | 2719163.2217 | 1084808.5307
82 | 2719200.2535 | 1084788.7729 | 2719200.2535 | 1084788.7729 | 2719178.7759 | 1084791.0083
83 | 2719200.2535 | 1084788.7729 | 2719199.4549 | 1084775.9983
84 | 2719255.7965 | 1084771.8618 | 2719257.7239 | 1084798.0489 | 2719257.7239 | 1084798.0489
85 | 2719255.7965 | 1084771.8618 | 2719252.7832 | 1084730.9217

## bus_geodata
| x | y | coords
0 | 2719328.5345 | 1084600.2484
1 | 2719301.7547 | 1084590.1893
2 | 2719328.6233 | 1084600.2818
3 | 2719270.9172 | 1084526.0369
4 | 2719339.758 | 1084604.5164
5 | 2719180.1524 | 1084565.377
6 | 2719186.2185 | 1084642.7142
7 | 2719344.9187 | 1084799.2216
8 | 2719343.2031 | 1084781.5075
9 | 2719349.923 | 1084850.8922
10 | 2719341.4082 | 1084762.9742
11 | 2719275.4513 | 1084861.9301
12 | 2719257.6757 | 1084864.498
13 | 2719272.2448 | 1084836.191
14 | 2719232.8114 | 1084868.0901
15 | 2719270.2329 | 1084820.0411
16 | 2719184.4393 | 1084706.4163
17 | 2719118.0365 | 1084884.2299
18 | 2719129.1888 | 1084882.7157
19 | 2719100.3448 | 1084886.6321
20 | 2719126.9965 | 1084868.4128
21 | 2719144.0218 | 1084880.6998
22 | 2719094.3986 | 1084887.4387
23 | 2719100.9588 | 1084897.9282
24 | 2719129.1488 | 1084841.9832
25 | 2719144.9717 | 1084880.5707
26 | 2719098.0776 | 1084845.8034
27 | 2719071.9166 | 1084890.4902
28 | 2719101.0933 | 1084907.884
29 | 2719127.7762 | 1084823.0473
30 | 2719160.3706 | 1084878.4765
31 | 2719063.8314 | 1084848.3442
32 | 2719040.034 | 1084894.8256
33 | 2719023.2493 | 1084897.0988
34 | 2719047.716 | 1084893.775
35 | 2719067.2455 | 1084891.1242
36 | 2719101.3139 | 1084909.6877
37 | 2719083.3958 | 1084910.0856
38 | 2719111.9888 | 1084804.6264
39 | 2719077.8543 | 1084750.6852
40 | 2719073.556 | 1084911.3096
41 | 2719065.1055 | 1084912.3608
42 | 2719103.1664 | 1084924.8378
43 | 2719103.6319 | 1084928.6443
44 | 2719054.4792 | 1084955.5857
45 | 2719051.9414 | 1084979.7517
46 | 2719096.9037 | 1084965.3925
47 | 2719113.9457 | 1084959.95
48 | 2719107.7756 | 1084941.865
49 | 2719117.019 | 1084966.5442
50 | 2719185.1158 | 1084719.4387
51 | 2719160.1067 | 1084718.1485
52 | 2719182.177 | 1084723.3347
53 | 2719160.8946 | 1084751.6875
54 | 2719161.8596 | 1084792.7689
55 | 2719053.1041 | 1084699.5264
56 | 2719056.1621 | 1084694.1211
57 | 2719050.3475 | 1084717.5574
58 | 2719026.2726 | 1084652.2185
59 | 2718959.8448 | 1084715.6476
60 | 2719128.3353 | 1084990.825
61 | 2719129.5216 | 1084993.3705
62 | 2719140.3091 | 1085016.5167
63 | 2719027.4774 | 1084760.2099
64 | 2719044.6352 | 1084727.562
65 | 2719025.4287 | 1084776.3564
66 | 2719034.4848 | 1084718.653
67 | 2719014.7157 | 1084720.0184
68 | 2718928.5022 | 1084718.756
69 | 2719193.696 | 1084903.488
70 | 2719199.1036 | 1084900.9964
71 | 2719195.4833 | 1084893.3148
72 | 2719186.7321 | 1084874.7469
73 | 2719206.1929 | 1084871.9355
74 | 2719169.4275 | 1084877.2434
75 | 2719208.3617 | 1084871.6222
76 | 2719167.7936 | 1084861.4309
77 | 2719224.9103 | 1084869.2315
78 | 2719165.0551 | 1084829.7447
79 | 2719163.2217 | 1084808.5307
80 | 2719163.1993 | 1084808.2714
81 | 2719178.7759 | 1084791.0083
82 | 2719200.2535 | 1084788.7729
83 | 2719199.4549 | 1084775.9983
84 | 2719255.7965 | 1084771.8618
85 | 2719257.7239 | 1084798.0489
86 | 2719252.7832 | 1084730.9217
87 | 2719161.8596 | 1084792.7689

## line_std_types
| c_nf_per_km | r_ohm_per_km | x_ohm_per_km | max_i_ka | type | q_mm2 | alpha | voltage_rating
NAYY 4x50 SE | 210 | 0.642 | 0.083 | 0.142 | cs | 50 | 0.00403 | LV
NAYY 4x120 SE | 264 | 0.225 | 0.08 | 0.242 | cs | 120 | 0.00403 | LV
NAYY 4x150 SE | 261 | 0.208 | 0.08 | 0.27 | cs | 150 | 0.00403 | LV
NA2XS2Y 1x95 RM/25 12/20 kV | 216 | 0.313 | 0.132 | 0.252 | cs | 95 | 0.00403 | MV
NA2XS2Y 1x185 RM/25 12/20 kV | 273 | 0.161 | 0.117 | 0.362 | cs | 185 | 0.00403 | MV
NA2XS2Y 1x240 RM/25 12/20 kV | 304 | 0.122 | 0.112 | 0.421 | cs | 240 | 0.00403 | MV
NA2XS2Y 1x95 RM/25 6/10 kV | 315 | 0.313 | 0.123 | 0.249 | cs | 95 | 0.00403 | MV
NA2XS2Y 1x185 RM/25 6/10 kV | 406 | 0.161 | 0.11 | 0.358 | cs | 185 | 0.00403 | MV
NA2XS2Y 1x240 RM/25 6/10 kV | 456 | 0.122 | 0.105 | 0.416 | cs | 240 | 0.00403 | MV
NA2XS2Y 1x150 RM/25 12/20 kV | 250 | 0.206 | 0.116 | 0.319 | cs | 150 | 0.00403 | MV
NA2XS2Y 1x120 RM/25 12/20 kV | 230 | 0.253 | 0.119 | 0.283 | cs | 120 | 0.00403 | MV
NA2XS2Y 1x70 RM/25 12/20 kV | 190 | 0.443 | 0.132 | 0.22 | cs | 70 | 0.00403 | MV
NA2XS2Y 1x150 RM/25 6/10 kV | 360 | 0.206 | 0.11 | 0.315 | cs | 150 | 0.00403 | MV
NA2XS2Y 1x120 RM/25 6/10 kV | 340 | 0.253 | 0.113 | 0.28 | cs | 120 | 0.00403 | MV
NA2XS2Y 1x70 RM/25 6/10 kV | 280 | 0.443 | 0.123 | 0.217 | cs | 70 | 0.00403 | MV
N2XS(FL)2Y 1x120 RM/35 64/110 kV | 112 | 0.153 | 0.166 | 0.366 | cs | 120 | 0.00393 | HV
N2XS(FL)2Y 1x185 RM/35 64/110 kV | 125 | 0.099 | 0.156 | 0.457 | cs | 185 | 0.00393 | HV
N2XS(FL)2Y 1x240 RM/35 64/110 kV | 135 | 0.075 | 0.149 | 0.526 | cs | 240 | 0.00393 | HV
N2XS(FL)2Y 1x300 RM/35 64/110 kV | 144 | 0.06 | 0.144 | 0.588 | cs | 300 | 0.00393 | HV
15-AL1/3-ST1A 0.4 | 11 | 1.8769 | 0.35 | 0.105 | ol | 16 | 0.00403 | LV
24-AL1/4-ST1A 0.4 | 11.25 | 1.2012 | 0.335 | 0.14 | ol | 24 | 0.00403 | LV
48-AL1/8-ST1A 0.4 | 12.2 | 0.5939 | 0.3 | 0.21 | ol | 48 | 0.00403 | LV
94-AL1/15-ST1A 0.4 | 13.2 | 0.306 | 0.29 | 0.35 | ol | 94 | 0.00403 | LV
34-AL1/6-ST1A 10.0 | 9.7 | 0.8342 | 0.36 | 0.17 | ol | 34 | 0.00403 | MV
48-AL1/8-ST1A 10.0 | 10.1 | 0.5939 | 0.35 | 0.21 | ol | 48 | 0.00403 | MV
70-AL1/11-ST1A 10.0 | 10.4 | 0.4132 | 0.339 | 0.29 | ol | 70 | 0.00403 | MV
94-AL1/15-ST1A 10.0 | 10.75 | 0.306 | 0.33 | 0.35 | ol | 94 | 0.00403 | MV
122-AL1/20-ST1A 10.0 | 11.1 | 0.2376 | 0.323 | 0.41 | ol | 122 | 0.00403 | MV
149-AL1/24-ST1A 10.0 | 11.25 | 0.194 | 0.315 | 0.47 | ol | 149 | 0.00403 | MV
34-AL1/6-ST1A 20.0 | 9.15 | 0.8342 | 0.382 | 0.17 | ol | 34 | 0.00403 | MV
48-AL1/8-ST1A 20.0 | 9.5 | 0.5939 | 0.372 | 0.21 | ol | 48 | 0.00403 | MV
70-AL1/11-ST1A 20.0 | 9.7 | 0.4132 | 0.36 | 0.29 | ol | 70 | 0.00403 | MV
94-AL1/15-ST1A 20.0 | 10 | 0.306 | 0.35 | 0.35 | ol | 94 | 0.00403 | MV
122-AL1/20-ST1A 20.0 | 10.3 | 0.2376 | 0.344 | 0.41 | ol | 122 | 0.00403 | MV
149-AL1/24-ST1A 20.0 | 10.5 | 0.194 | 0.337 | 0.47 | ol | 149 | 0.00403 | MV
184-AL1/30-ST1A 20.0 | 10.75 | 0.1571 | 0.33 | 0.535 | ol | 184 | 0.00403 | MV
243-AL1/39-ST1A 20.0 | 11 | 0.1188 | 0.32 | 0.645 | ol | 243 | 0.00403 | MV
48-AL1/8-ST1A 110.0 | 8 | 0.5939 | 0.46 | 0.21 | ol | 48 | 0.00403 | HV
70-AL1/11-ST1A 110.0 | 8.4 | 0.4132 | 0.45 | 0.29 | ol | 70 | 0.00403 | HV
94-AL1/15-ST1A 110.0 | 8.65 | 0.306 | 0.44 | 0.35 | ol | 94 | 0.00403 | HV
122-AL1/20-ST1A 110.0 | 8.5 | 0.2376 | 0.43 | 0.41 | ol | 122 | 0.00403 | HV
149-AL1/24-ST1A 110.0 | 8.75 | 0.194 | 0.41 | 0.47 | ol | 149 | 0.00403 | HV
184-AL1/30-ST1A 110.0 | 8.8 | 0.1571 | 0.4 | 0.535 | ol | 184 | 0.00403 | HV
243-AL1/39-ST1A 110.0 | 9 | 0.1188 | 0.39 | 0.645 | ol | 243 | 0.00403 | HV
305-AL1/39-ST1A 110.0 | 9.2 | 0.0949 | 0.38 | 0.74 | ol | 305 | 0.00403 | HV
490-AL1/64-ST1A 110.0 | 9.75 | 0.059 | 0.37 | 0.96 | ol | 490 | 0.00403 | HV
679-AL1/86-ST1A 110.0 | 9.95 | 0.042 | 0.36 | 1.15 | ol | 679 | 0.00403 | HV
490-AL1/64-ST1A 220.0 | 10 | 0.059 | 0.285 | 0.96 | ol | 490 | 0.00403 | HV
679-AL1/86-ST1A 220.0 | 11.7 | 0.042 | 0.275 | 1.15 | ol | 679 | 0.00403 | HV
490-AL1/64-ST1A 380.0 | 11 | 0.059 | 0.253 | 0.96 | ol | 490 | 0.00403 | HV
679-AL1/86-ST1A 380.0 | 14.6 | 0.042 | 0.25 | 1.15 | ol | 679 | 0.00403 | HV

## trafo_std_types
| i0_percent | pfe_kw | vkr_percent | sn_mva | vn_lv_kv | vn_hv_kv | vk_percent | shift_degree | vector_group | tap_side | tap_neutral | tap_min | tap_max | tap_step_degree | tap_step_percent | tap_phase_shifter
160 MVA 380/110 kV | 0.06 | 60 | 0.25 | 160 | 110 | 380 | 12.2 | 0 | Yy0 | hv | 0 | -9 | 9 | 0 | 1.5 | FALSE
100 MVA 220/110 kV | 0.06 | 55 | 0.26 | 100 | 110 | 220 | 12 | 0 | Yy0 | hv | 0 | -9 | 9 | 0 | 1.5 | FALSE
63 MVA 110/20 kV | 0.04 | 22 | 0.32 | 63 | 20 | 110 | 18 | 150 | YNd5 | hv | 0 | -9 | 9 | 0 | 1.5 | FALSE
40 MVA 110/20 kV | 0.05 | 18 | 0.34 | 40 | 20 | 110 | 16.2 | 150 | YNd5 | hv | 0 | -9 | 9 | 0 | 1.5 | FALSE
25 MVA 110/20 kV | 0.07 | 14 | 0.41 | 25 | 20 | 110 | 12 | 150 | YNd5 | hv | 0 | -9 | 9 | 0 | 1.5 | FALSE
63 MVA 110/10 kV | 0.04 | 22 | 0.32 | 63 | 10 | 110 | 18 | 150 | YNd5 | hv | 0 | -9 | 9 | 0 | 1.5 | FALSE
40 MVA 110/10 kV | 0.05 | 18 | 0.34 | 40 | 10 | 110 | 16.2 | 150 | YNd5 | hv | 0 | -9 | 9 | 0 | 1.5 | FALSE
25 MVA 110/10 kV | 0.07 | 14 | 0.41 | 25 | 10 | 110 | 12 | 150 | YNd5 | hv | 0 | -9 | 9 | 0 | 1.5 | FALSE
0.25 MVA 20/0.4 kV | 0.32 | 0.8 | 1.44 | 0.25 | 0.4 | 20 | 6 | 150 | Yzn5 | hv | 0 | -2 | 2 | 0 | 2.5 | FALSE
0.4 MVA 20/0.4 kV | 0.3375 | 1.35 | 1.425 | 0.4 | 0.4 | 20 | 6 | 150 | Dyn5 | hv | 0 | -2 | 2 | 0 | 2.5 | FALSE
0.63 MVA 20/0.4 kV | 0.2619 | 1.65 | 1.206 | 0.63 | 0.4 | 20 | 6 | 150 | Dyn5 | hv | 0 | -2 | 2 | 0 | 2.5 | FALSE
0.25 MVA 10/0.4 kV | 0.24 | 0.6 | 1.2 | 0.25 | 0.4 | 10 | 4 | 150 | Dyn5 | hv | 0 | -2 | 2 | 0 | 2.5 | FALSE
0.4 MVA 10/0.4 kV | 0.2375 | 0.95 | 1.325 | 0.4 | 0.4 | 10 | 4 | 150 | Dyn5 | hv | 0 | -2 | 2 | 0 | 2.5 | FALSE
0.63 MVA 10/0.4 kV | 0.1873 | 1.18 | 1.0794 | 0.63 | 0.4 | 10 | 4 | 150 | Dyn5 | hv | 0 | -2 | 2 | 0 | 2.5 | FALSE

## trafo3w_std_types
| sn_hv_mva | sn_mv_mva | sn_lv_mva | vn_hv_kv | vn_mv_kv | vn_lv_kv | vk_hv_percent | vk_mv_percent | vk_lv_percent | vkr_hv_percent | vkr_mv_percent | vkr_lv_percent | pfe_kw | i0_percent | shift_mv_degree | shift_lv_degree | vector_group | tap_side | tap_neutral | tap_min | tap_max | tap_step_percent
63/25/38 MVA 110/20/10 kV | 63 | 25 | 38 | 110 | 20 | 10 | 10.4 | 10.4 | 10.4 | 0.28 | 0.32 | 0.35 | 35 | 0.89 | 0 | 0 | YN0yn0yn0 | hv | 0 | -10 | 10 | 1.2
63/25/38 MVA 110/10/10 kV | 63 | 25 | 38 | 110 | 10 | 10 | 10.4 | 10.4 | 10.4 | 0.28 | 0.32 | 0.35 | 35 | 0.89 | 0 | 0 | YN0yn0yn0 | hv | 0 | -10 | 10 | 1.2

## fuse_std_types
| fuse_type | i_rated_a | t_avg | t_min | t_total | x_avg | x_min | x_total
HV 100A | HV 100A | 100 | 0 | [10.0, 3.64, 0.854, 0.281, 0.1, 0.0531, 0.022, 0.01] | [10.0, 4.267, 1.21, 0.403, 0.1, 0.058, 0.022, 0.01] | 0 | [300.0, 350.0, 450.0, 550.0, 700.0, 850.0, 1200.0, 1752.0] | [600.0, 700.0, 900.0, 1150.0, 1665.0, 2000.0, 3000.0, 4313.0]
HV 10A | HV 10A | 10 | 0 | [10.0, 1675.0, 0.344, 0.156, 0.1, 0.0417, 0.0171, 0.01] | [10.0, 1.3, 0.3, 0.155, 0.1, 0.0555, 0.023, 0.01] | 0 | [30.0, 32.0, 35.0, 37.0, 39.0, 50.0, 70.0, 88.0] | [60.0, 70.0, 80.0, 87.0, 94.0, 110.0, 150.0, 216.0]
HV 125A | HV 125A | 125 | 0 | [10.0, 1.82, 0.344, 0.1, 0.0467, 0.0269, 0.01] | [10.0, 2.478, 0.426, 0.1, 0.0427, 0.0211, 0.01] | 0 | [375.0, 500.0, 700.0, 925.0, 1200.0, 1500.0, 2341.0] | [750.0, 1000.0, 1500.0, 2200.0, 3000.0, 4000.0, 5765.0]
HV 160A | HV 160A | 160 | 0 | [10.0, 4.15, 1.03, 0.198, 0.1, 0.051, 0.0172, 0.01] | [10.0, 2.3, 0.734, 0.274, 0.1, 0.046, 0.0177, 0.01] | 0 | [480.0, 550.0, 700.0, 1000.0, 1260.0, 1600.0, 2500.0, 3227.0] | [960.0, 1300.0, 1700.0, 2200.0, 2996.0, 4000.0, 6000.0, 7946.0]
HV 16A | HV 16A | 16 | 0 | [10.0, 0.352, 0.164, 0.1, 0.0649, 0.0342, 0.01] | [10.0, 2.34, 0.722, 0.181, 0.1, 0.055, 0.0296, 0.01] | 0 | [48.0, 60.0, 65.0, 71.0, 80.0, 100.0, 162.0] | [96.0, 110.0, 125.0, 150.0, 168.0, 200.0, 250.0, 398.0]
HV 200A | HV 200A | 200 | 0 | [10.0, 4.267, 1.21, 0.403, 0.1, 0.058, 0.022, 0.01] | [10.0, 3.73, 1.654, 0.328, 0.1, 0.0531, 0.019, 0.01] | 0 | [600.0, 700.0, 900.0, 1150.0, 1665.0, 2000.0, 3000.0, 4313.0] | [1200.0, 1500.0, 1800.0, 2700.0, 3960.0, 5000.0, 7500.0, 10620.0]
HV 20A | HV 20A | 20 | 0 | [10.0, 1.3, 0.3, 0.155, 0.1, 0.0555, 0.023, 0.01] | [10.0, 1.3, 0.161, 0.1, 0.0611, 0.0399, 0.0141, 0.01] | 0 | [60.0, 70.0, 80.0, 87.0, 94.0, 110.0, 150.0, 216.0] | [120.0, 150.0, 200.0, 223.0, 260.0, 300.0, 450.0, 532.0]
HV 25A | HV 25A | 25 | 0 | [10.0, 2.512, 0.833, 0.299, 0.1, 0.0372, 0.0223, 0.01] | [10.0, 3.125, 0.597, 0.198, 0.1, 0.0378, 0.022, 0.01] | 0 | [75.0, 82.0, 90.0, 100.0, 124.0, 170.0, 200.0, 289.0] | [150.0, 170.0, 210.0, 250.0, 294.0, 400.0, 500.0, 711.0]
HV 31.5A | HV 31.5A | 31.5 | 0 | [10.0, 2.34, 0.722, 0.181, 0.1, 0.055, 0.0296, 0.01] | [10.0, 2.84, 0.368, 0.164, 0.1, 0.0621, 0.0378, 0.0195, 0.01] | 0 | [95.0, 110.0, 125.0, 150.0, 165.0, 200.0, 250.0, 390.0] | [189.0, 220.0, 300.0, 350.0, 393.0, 450.0, 530.0, 700.0, 960.0]
HV 40A | HV 40A | 40 | 0 | [10.0, 1.3, 0.161, 0.1, 0.0611, 0.0399, 0.0141, 0.01] | [10.0, 2.05, 0.369, 0.198, 0.1, 0.051, 0.0298, 0.01] | 0 | [120.0, 150.0, 200.0, 223.0, 260.0, 300.0, 450.0, 532.0] | [240.0, 300.0, 400.0, 450.0, 530.0, 650.0, 800.0, 1311.0]
HV 50A | HV 50A | 50 | 0 | [10.0, 3.215, 0.597, 0.198, 0.1, 0.0378, 0.022, 0.01] | [10.0, 3.64, 0.854, 0.281, 0.1, 0.0531, 0.022, 0.01] | 0 | [150.0, 170.0, 210.0, 250.0, 294.0, 400.0, 500.0, 711.0] | [300.0, 350.0, 450.0, 550.0, 700.0, 850.0, 1200.0, 1752.0]
HV 6.3A | HV 6.3A | 6.3 | 0 | [10.0, 1.39, 0.344, 0.168, 0.1, 0.056, 0.0263, 0.01] | [10.0, 1.711, 0.516, 0.198, 0.1, 0.0634, 0.0303, 0.01] | 0 | [19.0, 19.5, 20.4, 20.8, 22.0, 25.0, 32.0, 48.0] | [38.0, 40.0, 43.0, 48.0, 53.0, 60.0, 75.0, 118.0]
HV 63A | HV 63A | 63 | 0 | [10.0, 2.84, 0.368, 0.164, 0.1, 0.0621, 0.0378, 0.0195, 0.01] | [10.0, 1.82, 0.344, 0.1, 0.0467, 0.0269, 0.01] | 0 | [189.0, 220.0, 300.0, 350.0, 393.0, 450.0, 530.0, 700.0, 961.0] | [378.0, 500.0, 700.0, 934.0, 1200.0, 1500.0, 2366.0]
HV 80A | HV 80A | 80 | 0 | [10.0, 2.05, 0.369, 0.198, 0.1, 0.051, 0.0298, 0.01] | [10.0, 4.15, 1.03, 0.198, 0.1, 0.051, 0.0172, 0.01] | 0 | [240.0, 300.0, 400.0, 450.0, 530.0, 650.0, 800.0, 1311.0] | [480.0, 550.0, 700.0, 1000.0, 1260.0, 1600.0, 2500.0, 3227.0]
Siemens NH-1-100 | Siemens NH-1-100 | 100 | [5400.0, 2000.0, 400.0, 20.0, 1.0, 0.2, 0.012, 0.004] | 0 | 0 | [150.0, 190.0, 250.0, 430.0, 900.0, 1250.0, 2700.0, 3600.0] | 0 | 0
Siemens NH-1-125 | Siemens NH-1-125 | 125 | [4800.0, 120.0, 7.0, 0.1, 0.004] | 0 | 0 | [180.0, 400.0, 740.0, 2000.0, 4250.0] | 0 | 0
Siemens NH-1-16 | Siemens NH-1-16 | 16 | [4000.0, 400.0, 2.0, 0.1, 0.04, 0.01] | 0 | 0 | [26.0, 35.0, 75.0, 150.0, 200.0, 300.0] | 0 | 0
Siemens NH-1-160 | Siemens NH-1-160 | 160 | [4800.0, 120.0, 7.0, 0.1, 0.004] | 0 | 0 | [210.0, 500.0, 900.0, 2300.0, 5000.0] | 0 | 0
Siemens NH-1-25 | Siemens NH-1-25 | 25 | [4000.0, 1000.0, 10.0, 0.2, 0.02, 0.01] | 0 | 0 | [40.0, 50.0, 100.0, 210.0, 400.0, 500.0] | 0 | 0
Siemens NH-1-50 | Siemens NH-1-50 | 50 | [4000.0, 40.0, 4.0, 1.0, 0.02, 0.01] | 0 | 0 | [86.0, 200.0, 300.0, 400.0, 1000.0, 1280.0] | 0 | 0
Siemens NH-1-63 | Siemens NH-1-63 | 63 | [4000.0, 100.0, 10.0, 2.0, 0.04, 0.01] | 0 | 0 | [100.0, 200.0, 300.0, 400.0, 1000.0, 1500.0] | 0 | 0
Siemens NH-1-80 | Siemens NH-1-80 | 80 | [4800.0, 120.0, 7.0, 0.1, 0.01] | 0 | 0 | [150.58, 250.0, 450.0, 1150.0, 2470.0] | 0 | 0
Siemens NH-2-1000 | Siemens NH-2-1000 | 1000 | [4800.0, 120.0, 7.0, 0.1, 0.004] | 0 | 0 | [1900.0, 3500.0, 8400.0, 24000.0, 52000.0] | 0 | 0
Siemens NH-2-200 | Siemens NH-2-200 | 200 | [4800.0, 120.0, 7.0, 0.1, 0.004] | 0 | 0 | [280.0, 650.0, 1200.0, 3000.0, 7000.0] | 0 | 0
Siemens NH-2-224 | Siemens NH-2-224 | 224 | [4800.0, 120.0, 7.0, 0.2, 0.04, 0.004] | 0 | 0 | [400.0, 750.0, 1453.0, 3025.0, 4315.0, 7600.0] | 0 | 0
Siemens NH-2-250 | Siemens NH-2-250 | 250 | [4800.0, 120.0, 7.0, 0.1, 0.004] | 0 | 0 | [450.0, 800.0, 1650.0, 4000.0, 8500.0] | 0 | 0
Siemens NH-2-315 | Siemens NH-2-315 | 315 | [4800.0, 120.0, 7.0, 0.1, 0.004] | 0 | 0 | [550.0, 920.0, 1900.0, 5000.0, 11000.0] | 0 | 0
Siemens NH-2-355 | Siemens NH-2-355 | 355 | [4800.0, 120.0, 6.0, 0.1, 0.004] | 0 | 0 | [650.0, 1116.27, 2350.0, 5840.0, 12790.0] | 0 | 0
Siemens NH-2-400 | Siemens NH-2-400 | 400 | [4800.0, 120.0, 7.0, 0.1, 0.004] | 0 | 0 | [720.0, 1350.0, 2800.0, 6500.0, 15000.0] | 0 | 0
Siemens NH-2-425 | Siemens NH-2-425 | 425 | [4800.0, 120.0, 7.0, 0.1, 0.004] | 0 | 0 | [850.0, 1500.0, 3050.0, 7500.0, 16500.0] | 0 | 0
Siemens NH-2-630 | Siemens NH-2-630 | 630 | [4800.0, 120.0, 7.0, 0.1, 0.004] | 0 | 0 | [1200.0, 2000.0, 4800.0, 12000.0, 26000.0] | 0 | 0

## dtypes
| element | column | dtype
0 | bus | name | object
1 | bus | vn_kv | float64
2 | bus | type | object
3 | bus | zone | object
4 | bus | in_service | bool
5 | load | name | object
6 | load | bus | uint32
7 | load | p_mw | float64
8 | load | q_mvar | float64
9 | load | const_z_percent | float64
10 | load | const_i_percent | float64
11 | load | sn_mva | float64
12 | load | scaling | float64
13 | load | in_service | bool
14 | load | type | object
15 | ext_grid | name | object
16 | ext_grid | bus | uint32
17 | ext_grid | vm_pu | float64
18 | ext_grid | va_degree | float64
19 | ext_grid | slack_weight | float64
20 | ext_grid | in_service | bool
21 | line | name | object
22 | line | std_type | object
23 | line | from_bus | uint32
24 | line | to_bus | uint32
25 | line | length_km | float64
26 | line | r_ohm_per_km | float64
27 | line | x_ohm_per_km | float64
28 | line | c_nf_per_km | float64
29 | line | g_us_per_km | float64
30 | line | max_i_ka | float64
31 | line | df | float64
32 | line | parallel | uint32
33 | line | type | object
34 | line | in_service | bool
35 | trafo | name | object
36 | trafo | std_type | object
37 | trafo | hv_bus | uint32
38 | trafo | lv_bus | uint32
39 | trafo | sn_mva | float64
40 | trafo | vn_hv_kv | float64
41 | trafo | vn_lv_kv | float64
42 | trafo | vk_percent | float64
43 | trafo | vkr_percent | float64
44 | trafo | pfe_kw | float64
45 | trafo | i0_percent | float64
46 | trafo | shift_degree | float64
47 | trafo | tap_side | object
48 | trafo | tap_neutral | int32
49 | trafo | tap_min | int32
50 | trafo | tap_max | int32
51 | trafo | tap_step_percent | float64
52 | trafo | tap_step_degree | float64
53 | trafo | tap_pos | int32
54 | trafo | tap_phase_shifter | bool
55 | trafo | parallel | uint32
56 | trafo | df | float64
57 | trafo | in_service | bool
58 | line_geodata | coords | object
59 | bus_geodata | x | float64
60 | bus_geodata | y | float64
61 | bus_geodata | coords | object

## parameters
| version | format_version | converged | OPF_converged | name | f_hz | sn_mva
0 | 2.14.6 | 2.14.0 | FALSE | FALSE |  | 50 | 1