## bus
| name | vn_kv | type | zone | in_service
0 | bus_LV_5263-9_0_8_node_0 | 0.4 | n |  | TRUE
1 | bus_LV_5263-9_0_8_node_6 | 0.4 | n |  | TRUE
2 | bus_LV_5263-9_0_8_node_4 | 0.4 | n |  | TRUE
3 | bus_LV_5263-9_0_8_node_2 | 0.4 | n |  | TRUE
4 | bus_LV_5263-9_0_8_node_11 | 0.4 | n |  | TRUE
5 | bus_LV_5263-9_0_8_node_3 | 0.4 | n |  | TRUE
6 | bus_LV_5263-9_0_8_node_8 | 0.4 | n |  | TRUE
7 | bus_LV_5263-9_0_8_node_166 | 0.4 | n |  | TRUE
8 | bus_LV_5263-9_0_8_node_9 | 0.4 | n |  | TRUE
9 | bus_LV_5263-9_0_8_node_167 | 0.4 | n |  | TRUE
10 | bus_LV_5263-9_0_8_node_5 | 0.4 | n |  | TRUE
11 | bus_LV_5263-9_0_8_node_7 | 0.4 | n |  | TRUE
12 | bus_LV_5263-9_0_8_node_16 | 0.4 | n |  | TRUE
13 | bus_LV_5263-9_0_8_node_17 | 0.4 | n |  | TRUE
14 | bus_LV_5263-9_0_8_node_14 | 0.4 | n |  | TRUE
15 | bus_LV_5263-9_0_8_node_10 | 0.4 | n |  | TRUE
16 | bus_LV_5263-9_0_8_node_12 | 0.4 | n |  | TRUE
17 | bus_LV_5263-9_0_8_node_13 | 0.4 | n |  | TRUE
18 | bus_LV_5263-9_0_8_node_15 | 0.4 | n |  | TRUE
19 | bus_LV_5263-9_0_8_node_54 | 0.4 | n |  | TRUE
20 | bus_LV_5263-9_0_8_node_51 | 0.4 | n |  | TRUE
21 | bus_LV_5263-9_0_8_node_58 | 0.4 | n |  | TRUE
22 | bus_LV_5263-9_0_8_node_55 | 0.4 | n |  | TRUE
23 | bus_LV_5263-9_0_8_node_52 | 0.4 | n |  | TRUE
24 | bus_LV_5263-9_0_8_node_18 | 0.4 | n |  | TRUE
25 | bus_LV_5263-9_0_8_node_19 | 0.4 | n |  | TRUE
26 | bus_LV_5263-9_0_8_node_20 | 0.4 | n |  | TRUE
27 | bus_LV_5263-9_0_8_node_22 | 0.4 | n |  | TRUE
28 | bus_LV_5263-9_0_8_node_21 | 0.4 | n |  | TRUE
29 | bus_LV_5263-9_0_8_node_38 | 0.4 | n |  | TRUE
30 | bus_LV_5263-9_0_8_node_37 | 0.4 | n |  | TRUE
31 | bus_LV_5263-9_0_8_node_23 | 0.4 | n |  | TRUE
32 | bus_LV_5263-9_0_8_node_24 | 0.4 | n |  | TRUE
33 | bus_LV_5263-9_0_8_node_25 | 0.4 | n |  | TRUE
34 | bus_LV_5263-9_0_8_node_26 | 0.4 | n |  | TRUE
35 | bus_LV_5263-9_0_8_node_27 | 0.4 | n |  | TRUE
36 | bus_LV_5263-9_0_8_node_33 | 0.4 | n |  | TRUE
37 | bus_LV_5263-9_0_8_node_34 | 0.4 | n |  | TRUE
38 | bus_LV_5263-9_0_8_node_40 | 0.4 | n |  | TRUE
39 | bus_LV_5263-9_0_8_node_109 | 0.4 | n |  | TRUE
40 | bus_LV_5263-9_0_8_node_43 | 0.4 | n |  | TRUE
41 | bus_LV_5263-9_0_8_node_41 | 0.4 | n |  | TRUE
42 | bus_LV_5263-9_0_8_node_28 | 0.4 | n |  | TRUE
43 | bus_LV_5263-9_0_8_node_30 | 0.4 | n |  | TRUE
44 | bus_LV_5263-9_0_8_node_29 | 0.4 | n |  | TRUE
45 | bus_LV_5263-9_0_8_node_31 | 0.4 | n |  | TRUE
46 | bus_LV_5263-9_0_8_node_32 | 0.4 | n |  | TRUE
47 | bus_LV_5263-9_0_8_node_35 | 0.4 | n |  | TRUE
48 | bus_LV_5263-9_0_8_node_36 | 0.4 | n |  | TRUE
49 | bus_LV_5263-9_0_8_node_42 | 0.4 | n |  | TRUE
50 | bus_LV_5263-9_0_8_node_44 | 0.4 | n |  | TRUE
51 | bus_LV_5263-9_0_8_node_45 | 0.4 | n |  | TRUE
52 | bus_LV_5263-9_0_8_node_48 | 0.4 | n |  | TRUE
53 | bus_LV_5263-9_0_8_node_68 | 0.4 | n |  | TRUE
54 | bus_LV_5263-9_0_8_node_39 | 0.4 | n |  | TRUE
55 | bus_LV_5263-9_0_8_node_84 | 0.4 | n |  | TRUE
56 | bus_LV_5263-9_0_8_node_46 | 0.4 | n |  | TRUE
57 | bus_LV_5263-9_0_8_node_69 | 0.4 | n |  | TRUE
58 | bus_LV_5263-9_0_8_node_147 | 0.4 | n |  | TRUE
59 | bus_LV_5263-9_0_8_node_143 | 0.4 | n |  | TRUE
60 | bus_LV_5263-9_0_8_node_49 | 0.4 | n |  | TRUE
61 | bus_LV_5263-9_0_8_node_50 | 0.4 | n |  | TRUE
62 | bus_LV_5263-9_0_8_node_101 | 0.4 | n |  | TRUE
63 | bus_LV_5263-9_0_8_node_107 | 0.4 | n |  | TRUE
64 | bus_LV_5263-9_0_8_node_110 | 0.4 | n |  | TRUE
65 | bus_LV_5263-9_0_8_node_111 | 0.4 | n |  | TRUE
66 | bus_LV_5263-9_0_8_node_88 | 0.4 | n |  | TRUE
67 | bus_LV_5263-9_0_8_node_47 | 0.4 | n |  | TRUE
68 | bus_LV_5263-9_0_8_node_85 | 0.4 | n |  | TRUE
69 | bus_LV_5263-9_0_8_node_86 | 0.4 | n |  | TRUE
70 | bus_LV_5263-9_0_8_node_82 | 0.4 | n |  | TRUE
71 | bus_LV_5263-9_0_8_node_100 | 0.4 | n |  | TRUE
72 | bus_LV_5263-9_0_8_node_140 | 0.4 | n |  | TRUE
73 | bus_LV_5263-9_0_8_node_141 | 0.4 | n |  | TRUE
74 | bus_LV_5263-9_0_8_node_139 | 0.4 | n |  | TRUE
75 | bus_LV_5263-9_0_8_node_105 | 0.4 | n |  | TRUE
76 | bus_LV_5263-9_0_8_node_53 | 0.4 | n |  | TRUE
77 | bus_LV_5263-9_0_8_node_72 | 0.4 | n |  | TRUE
78 | bus_LV_5263-9_0_8_node_70 | 0.4 | n |  | TRUE
79 | bus_LV_5263-9_0_8_node_56 | 0.4 | n |  | TRUE
80 | bus_LV_5263-9_0_8_node_57 | 0.4 | n |  | TRUE
81 | bus_LV_5263-9_0_8_node_59 | 0.4 | n |  | TRUE
82 | bus_LV_5263-9_0_8_node_60 | 0.4 | n |  | TRUE
83 | bus_LV_5263-9_0_8_node_73 | 0.4 | n |  | TRUE
84 | bus_LV_5263-9_0_8_node_71 | 0.4 | n |  | TRUE
85 | bus_LV_5263-9_0_8_node_61 | 0.4 | n |  | TRUE
86 | bus_LV_5263-9_0_8_node_66 | 0.4 | n |  | TRUE
87 | bus_LV_5263-9_0_8_node_67 | 0.4 | n |  | TRUE
88 | bus_LV_5263-9_0_8_node_62 | 0.4 | n |  | TRUE
89 | bus_LV_5263-9_0_8_node_63 | 0.4 | n |  | TRUE
90 | bus_LV_5263-9_0_8_node_64 | 0.4 | n |  | TRUE
91 | bus_LV_5263-9_0_8_node_65 | 0.4 | n |  | TRUE
92 | bus_LV_5263-9_0_8_node_74 | 0.4 | n |  | TRUE
93 | bus_LV_5263-9_0_8_node_75 | 0.4 | n |  | TRUE
94 | bus_LV_5263-9_0_8_node_76 | 0.4 | n |  | TRUE
95 | bus_LV_5263-9_0_8_node_79 | 0.4 | n |  | TRUE
96 | bus_LV_5263-9_0_8_node_77 | 0.4 | n |  | TRUE
97 | bus_LV_5263-9_0_8_node_80 | 0.4 | n |  | TRUE
98 | bus_LV_5263-9_0_8_node_78 | 0.4 | n |  | TRUE
99 | bus_LV_5263-9_0_8_node_92 | 0.4 | n |  | TRUE
100 | bus_LV_5263-9_0_8_node_93 | 0.4 | n |  | TRUE
101 | bus_LV_5263-9_0_8_node_94 | 0.4 | n |  | TRUE
102 | bus_LV_5263-9_0_8_node_81 | 0.4 | n |  | TRUE
103 | bus_LV_5263-9_0_8_node_83 | 0.4 | n |  | TRUE
104 | bus_LV_5263-9_0_8_node_87 | 0.4 | n |  | TRUE
105 | bus_LV_5263-9_0_8_node_89 | 0.4 | n |  | TRUE
106 | bus_LV_5263-9_0_8_node_90 | 0.4 | n |  | TRUE
107 | bus_LV_5263-9_0_8_node_91 | 0.4 | n |  | TRUE
108 | bus_LV_5263-9_0_8_node_95 | 0.4 | n |  | TRUE
109 | bus_LV_5263-9_0_8_node_98 | 0.4 | n |  | TRUE
110 | bus_LV_5263-9_0_8_node_96 | 0.4 | n |  | TRUE
111 | bus_LV_5263-9_0_8_node_99 | 0.4 | n |  | TRUE
112 | bus_LV_5263-9_0_8_node_97 | 0.4 | n |  | TRUE
113 | bus_LV_5263-9_0_8_node_113 | 0.4 | n |  | TRUE
114 | bus_LV_5263-9_0_8_node_114 | 0.4 | n |  | TRUE
115 | bus_LV_5263-9_0_8_node_115 | 0.4 | n |  | TRUE
116 | bus_LV_5263-9_0_8_node_182 | 0.4 | n |  | TRUE
117 | bus_LV_5263-9_0_8_node_119 | 0.4 | n |  | TRUE
118 | bus_LV_5263-9_0_8_node_102 | 0.4 | n |  | TRUE
119 | bus_LV_5263-9_0_8_node_103 | 0.4 | n |  | TRUE
120 | bus_LV_5263-9_0_8_node_104 | 0.4 | n |  | TRUE
121 | bus_LV_5263-9_0_8_node_106 | 0.4 | n |  | TRUE
122 | bus_LV_5263-9_0_8_node_112 | 0.4 | n |  | TRUE
123 | bus_LV_5263-9_0_8_node_133 | 0.4 | n |  | TRUE
124 | bus_LV_5263-9_0_8_node_132 | 0.4 | n |  | TRUE
125 | bus_LV_5263-9_0_8_node_116 | 0.4 | n |  | TRUE
126 | bus_LV_5263-9_0_8_node_124 | 0.4 | n |  | TRUE
127 | bus_LV_5263-9_0_8_node_125 | 0.4 | n |  | TRUE
128 | bus_LV_5263-9_0_8_node_123 | 0.4 | n |  | TRUE
129 | bus_LV_5263-9_0_8_node_117 | 0.4 | n |  | TRUE
130 | bus_LV_5263-9_0_8_node_118 | 0.4 | n |  | TRUE
131 | bus_LV_5263-9_0_8_node_120 | 0.4 | n |  | TRUE
132 | bus_LV_5263-9_0_8_node_121 | 0.4 | n |  | TRUE
133 | bus_LV_5263-9_0_8_node_179 | 0.4 | n |  | TRUE
134 | bus_LV_5263-9_0_8_node_177 | 0.4 | n |  | TRUE
135 | bus_LV_5263-9_0_8_node_122 | 0.4 | n |  | TRUE
136 | bus_LV_5263-9_0_8_node_136 | 0.4 | n |  | TRUE
137 | bus_LV_5263-9_0_8_node_135 | 0.4 | n |  | TRUE
138 | bus_LV_5263-9_0_8_node_126 | 0.4 | n |  | TRUE
139 | bus_LV_5263-9_0_8_node_127 | 0.4 | n |  | TRUE
140 | bus_LV_5263-9_0_8_node_128 | 0.4 | n |  | TRUE
141 | bus_LV_5263-9_0_8_node_129 | 0.4 | n |  | TRUE
142 | bus_LV_5263-9_0_8_node_130 | 0.4 | n |  | TRUE
143 | bus_LV_5263-9_0_8_node_131 | 0.4 | n |  | TRUE
144 | bus_LV_5263-9_0_8_node_153 | 0.4 | n |  | TRUE
145 | bus_LV_5263-9_0_8_node_134 | 0.4 | n |  | TRUE
146 | bus_LV_5263-9_0_8_node_152 | 0.4 | n |  | TRUE
147 | bus_LV_5263-9_0_8_node_137 | 0.4 | n |  | TRUE
148 | bus_LV_5263-9_0_8_node_138 | 0.4 | n |  | TRUE
149 | bus_LV_5263-9_0_8_node_142 | 0.4 | n |  | TRUE
150 | bus_LV_5263-9_0_8_node_144 | 0.4 | n |  | TRUE
151 | bus_LV_5263-9_0_8_node_145 | 0.4 | n |  | TRUE
152 | bus_LV_5263-9_0_8_node_148 | 0.4 | n |  | TRUE
153 | bus_LV_5263-9_0_8_node_146 | 0.4 | n |  | TRUE
154 | bus_LV_5263-9_0_8_node_149 | 0.4 | n |  | TRUE
155 | bus_LV_5263-9_0_8_node_156 | 0.4 | n |  | TRUE
156 | bus_LV_5263-9_0_8_node_160 | 0.4 | n |  | TRUE
157 | bus_LV_5263-9_0_8_node_162 | 0.4 | n |  | TRUE
158 | bus_LV_5263-9_0_8_node_159 | 0.4 | n |  | TRUE
159 | bus_LV_5263-9_0_8_node_154 | 0.4 | n |  | TRUE
160 | bus_LV_5263-9_0_8_node_155 | 0.4 | n |  | TRUE
161 | bus_LV_5263-9_0_8_node_157 | 0.4 | n |  | TRUE
162 | bus_LV_5263-9_0_8_node_158 | 0.4 | n |  | TRUE
163 | bus_LV_5263-9_0_8_node_164 | 0.4 | n |  | TRUE
164 | bus_LV_5263-9_0_8_node_161 | 0.4 | n |  | TRUE
165 | bus_LV_5263-9_0_8_node_165 | 0.4 | n |  | TRUE
166 | bus_LV_5263-9_0_8_node_150 | 0.4 | n |  | TRUE
167 | bus_LV_5263-9_0_8_node_151 | 0.4 | n |  | TRUE
168 | bus_LV_5263-9_0_8_node_163 | 0.4 | n |  | TRUE
169 | bus_LV_5263-9_0_8_node_168 | 0.4 | n |  | TRUE
170 | bus_LV_5263-9_0_8_node_169 | 0.4 | n |  | TRUE
171 | bus_LV_5263-9_0_8_node_170 | 0.4 | n |  | TRUE
172 | bus_LV_5263-9_0_8_node_171 | 0.4 | n |  | TRUE
173 | bus_LV_5263-9_0_8_node_173 | 0.4 | n |  | TRUE
174 | bus_LV_5263-9_0_8_node_174 | 0.4 | n |  | TRUE
175 | bus_LV_5263-9_0_8_node_175 | 0.4 | n |  | TRUE
176 | bus_LV_5263-9_0_8_node_176 | 0.4 | n |  | TRUE
177 | bus_LV_5263-9_0_8_node_178 | 0.4 | n |  | TRUE
178 | bus_LV_5263-9_0_8_node_180 | 0.4 | n |  | TRUE
179 | bus_MV_76_1_node_127 | 20 | n |  | TRUE

## load
| name | bus | p_mw | q_mvar | const_z_percent | const_i_percent | sn_mva | scaling | in_service | type
0 | LV_5263-9_0_8_load_0 | 0 | 0.0022969 | 0.00057565 | 0 | 0 |  | 1 | TRUE | wye
1 | LV_5263-9_0_8_load_6 | 1 | 0.0025892 | 0.00064891 | 0 | 0 |  | 1 | TRUE | wye
2 | LV_5263-9_0_8_load_4 | 2 | 0.0017128 | 0.00042927 | 0 | 0 |  | 1 | TRUE | wye
3 | LV_5263-9_0_8_load_11 | 4 | 0.0004249 | 0.00010649 | 0 | 0 |  | 1 | TRUE | wye
4 | LV_5263-9_0_8_load_8 | 6 | 0.00080369 | 0.00020142 | 0 | 0 |  | 1 | TRUE | wye
5 | LV_5263-9_0_8_load_166 | 7 | 0.019956 | 0.0050015 | 0 | 0 |  | 1 | TRUE | wye
6 | LV_5263-9_0_8_load_9 | 8 | 0.0014095 | 0.00035326 | 0 | 0 |  | 1 | TRUE | wye
7 | LV_5263-9_0_8_load_167 | 9 | 0.0098543 | 0.0024697 | 0 | 0 |  | 1 | TRUE | wye
8 | LV_5263-9_0_8_load_5 | 10 | 0.00084656 | 0.00021217 | 0 | 0 |  | 1 | TRUE | wye
9 | LV_5263-9_0_8_load_7 | 11 | 0.0015883 | 0.00039805 | 0 | 0 |  | 1 | TRUE | wye
10 | LV_5263-9_0_8_load_17 | 13 | 0.0020456 | 0.00051267 | 0 | 0 |  | 1 | TRUE | wye
11 | LV_5263-9_0_8_load_10 | 15 | 0.0013812 | 0.00034616 | 0 | 0 |  | 1 | TRUE | wye
12 | LV_5263-9_0_8_load_12 | 16 | 0.0014057 | 0.00035229 | 0 | 0 |  | 1 | TRUE | wye
13 | LV_5263-9_0_8_load_13 | 17 | 0.0014343 | 0.00035948 | 0 | 0 |  | 1 | TRUE | wye
14 | LV_5263-9_0_8_load_51 | 20 | 0.016785 | 0.0042067 | 0 | 0 |  | 1 | TRUE | wye
15 | LV_5263-9_0_8_load_55 | 22 | 0.0074083 | 0.0018567 | 0 | 0 |  | 1 | TRUE | wye
16 | LV_5263-9_0_8_load_52 | 23 | 0.010146 | 0.0025428 | 0 | 0 |  | 1 | TRUE | wye
17 | LV_5263-9_0_8_load_18 | 24 | 0.0037025 | 0.00092794 | 0 | 0 |  | 1 | TRUE | wye
18 | LV_5263-9_0_8_load_19 | 25 | 0.0026038 | 0.00065258 | 0 | 0 |  | 1 | TRUE | wye
19 | LV_5263-9_0_8_load_22 | 27 | 0.0043282 | 0.0010848 | 0 | 0 |  | 1 | TRUE | wye
20 | LV_5263-9_0_8_load_21 | 28 | 0.0057377 | 0.001438 | 0 | 0 |  | 1 | TRUE | wye
21 | LV_5263-9_0_8_load_38 | 29 | 0.0027547 | 0.00069038 | 0 | 0 |  | 1 | TRUE | wye
22 | LV_5263-9_0_8_load_37 | 30 | 0.0046807 | 0.0011731 | 0 | 0 |  | 1 | TRUE | wye
23 | LV_5263-9_0_8_load_23 | 31 | 0.0014791 | 0.0003707 | 0 | 0 |  | 1 | TRUE | wye
24 | LV_5263-9_0_8_load_24 | 32 | 0.0015041 | 0.00037697 | 0 | 0 |  | 1 | TRUE | wye
25 | LV_5263-9_0_8_load_25 | 33 | 0.0033341 | 0.0008356 | 0 | 0 |  | 1 | TRUE | wye
26 | LV_5263-9_0_8_load_26 | 34 | 0.004307 | 0.0010794 | 0 | 0 |  | 1 | TRUE | wye
27 | LV_5263-9_0_8_load_27 | 35 | 0.0054995 | 0.0013783 | 0 | 0 |  | 1 | TRUE | wye
28 | LV_5263-9_0_8_load_33 | 36 | 0.0037808 | 0.00094756 | 0 | 0 |  | 1 | TRUE | wye
29 | LV_5263-9_0_8_load_40 | 38 | 0.0049935 | 0.0012515 | 0 | 0 |  | 1 | TRUE | wye
30 | LV_5263-9_0_8_load_109 | 39 | 0.0053747 | 0.001347 | 0 | 0 |  | 1 | TRUE | wye
31 | LV_5263-9_0_8_load_43 | 40 | 0.0075634 | 0.0018956 | 0 | 0 |  | 1 | TRUE | wye
32 | LV_5263-9_0_8_load_41 | 41 | 0.0039899 | 0.00099996 | 0 | 0 |  | 1 | TRUE | wye
33 | LV_5263-9_0_8_load_28 | 42 | 0.0021563 | 0.00054042 | 0 | 0 |  | 1 | TRUE | wye
34 | LV_5263-9_0_8_load_30 | 43 | 0.0020382 | 0.00051082 | 0 | 0 |  | 1 | TRUE | wye
35 | LV_5263-9_0_8_load_29 | 44 | 0.0035916 | 0.00090013 | 0 | 0 |  | 1 | TRUE | wye
36 | LV_5263-9_0_8_load_31 | 45 | 0.0037081 | 0.00092934 | 0 | 0 |  | 1 | TRUE | wye
37 | LV_5263-9_0_8_load_32 | 46 | 0.0041897 | 0.00105 | 0 | 0 |  | 1 | TRUE | wye
38 | LV_5263-9_0_8_load_36 | 48 | 0.0033218 | 0.00083251 | 0 | 0 |  | 1 | TRUE | wye
39 | LV_5263-9_0_8_load_42 | 49 | 0.0023615 | 0.00059186 | 0 | 0 |  | 1 | TRUE | wye
40 | LV_5263-9_0_8_load_44 | 50 | 0.0046736 | 0.0011713 | 0 | 0 |  | 1 | TRUE | wye
41 | LV_5263-9_0_8_load_68 | 53 | 0.0037512 | 0.00094014 | 0 | 0 |  | 1 | TRUE | wye
42 | LV_5263-9_0_8_load_39 | 54 | 0.0029341 | 0.00073535 | 0 | 0 |  | 1 | TRUE | wye
43 | LV_5263-9_0_8_load_84 | 55 | 0.0034966 | 0.00087634 | 0 | 0 |  | 1 | TRUE | wye
44 | LV_5263-9_0_8_load_69 | 57 | 0.004034 | 0.001011 | 0 | 0 |  | 1 | TRUE | wye
45 | LV_5263-9_0_8_load_147 | 58 | 0.0038928 | 0.00097562 | 0 | 0 |  | 1 | TRUE | wye
46 | LV_5263-9_0_8_load_143 | 59 | 0.0034514 | 0.000865 | 0 | 0 |  | 1 | TRUE | wye
47 | LV_5263-9_0_8_load_49 | 60 | 0.0034656 | 0.00086857 | 0 | 0 |  | 1 | TRUE | wye
48 | LV_5263-9_0_8_load_50 | 61 | 0.002696 | 0.00067568 | 0 | 0 |  | 1 | TRUE | wye
49 | LV_5263-9_0_8_load_101 | 62 | 0.0066545 | 0.0016678 | 0 | 0 |  | 1 | TRUE | wye
50 | LV_5263-9_0_8_load_110 | 64 | 0.0055631 | 0.0013942 | 0 | 0 |  | 1 | TRUE | wye
51 | LV_5263-9_0_8_load_88 | 66 | 0.0058706 | 0.0014713 | 0 | 0 |  | 1 | TRUE | wye
52 | LV_5263-9_0_8_load_85 | 68 | 0.0033712 | 0.0008449 | 0 | 0 |  | 1 | TRUE | wye
53 | LV_5263-9_0_8_load_86 | 69 | 0.0034533 | 0.00086549 | 0 | 0 |  | 1 | TRUE | wye
54 | LV_5263-9_0_8_load_82 | 70 | 0.0041668 | 0.0010443 | 0 | 0 |  | 1 | TRUE | wye
55 | LV_5263-9_0_8_load_100 | 71 | 0.0033726 | 0.00084525 | 0 | 0 |  | 1 | TRUE | wye
56 | LV_5263-9_0_8_load_140 | 72 | 0.0060341 | 0.0015123 | 0 | 0 |  | 1 | TRUE | wye
57 | LV_5263-9_0_8_load_139 | 74 | 0.0075301 | 0.0018872 | 0 | 0 |  | 1 | TRUE | wye
58 | LV_5263-9_0_8_load_105 | 75 | 0.0072114 | 0.0018074 | 0 | 0 |  | 1 | TRUE | wye
59 | LV_5263-9_0_8_load_53 | 76 | 0.0028532 | 0.00071507 | 0 | 0 |  | 1 | TRUE | wye
60 | LV_5263-9_0_8_load_72 | 77 | 0.0015403 | 0.00038603 | 0 | 0 |  | 1 | TRUE | wye
61 | LV_5263-9_0_8_load_70 | 78 | 0.0093194 | 0.0023357 | 0 | 0 |  | 1 | TRUE | wye
62 | LV_5263-9_0_8_load_56 | 79 | 0.0043988 | 0.0011025 | 0 | 0 |  | 1 | TRUE | wye
63 | LV_5263-9_0_8_load_57 | 80 | 0.004786 | 0.0011995 | 0 | 0 |  | 1 | TRUE | wye
64 | LV_5263-9_0_8_load_59 | 81 | 0.0039101 | 0.00097997 | 0 | 0 |  | 1 | TRUE | wye
65 | LV_5263-9_0_8_load_60 | 82 | 0.0038707 | 0.00097009 | 0 | 0 |  | 1 | TRUE | wye
66 | LV_5263-9_0_8_load_71 | 84 | 0.0016156 | 0.00040492 | 0 | 0 |  | 1 | TRUE | wye
67 | LV_5263-9_0_8_load_61 | 85 | 0.0041611 | 0.0010429 | 0 | 0 |  | 1 | TRUE | wye
68 | LV_5263-9_0_8_load_66 | 86 | 0.0047418 | 0.0011884 | 0 | 0 |  | 1 | TRUE | wye
69 | LV_5263-9_0_8_load_67 | 87 | 0.0050474 | 0.001265 | 0 | 0 |  | 1 | TRUE | wye
70 | LV_5263-9_0_8_load_62 | 88 | 0.0024183 | 0.00060607 | 0 | 0 |  | 1 | TRUE | wye
71 | LV_5263-9_0_8_load_63 | 89 | 0.0047728 | 0.0011962 | 0 | 0 |  | 1 | TRUE | wye
72 | LV_5263-9_0_8_load_64 | 90 | 0.0096606 | 0.0024212 | 0 | 0 |  | 1 | TRUE | wye
73 | LV_5263-9_0_8_load_65 | 91 | 0.0041036 | 0.0010285 | 0 | 0 |  | 1 | TRUE | wye
74 | LV_5263-9_0_8_load_74 | 92 | 0.00065645 | 0.00016452 | 0 | 0 |  | 1 | TRUE | wye
75 | LV_5263-9_0_8_load_75 | 93 | 0.0032301 | 0.00080953 | 0 | 0 |  | 1 | TRUE | wye
76 | LV_5263-9_0_8_load_76 | 94 | 0.00064532 | 0.00016173 | 0 | 0 |  | 1 | TRUE | wye
77 | LV_5263-9_0_8_load_79 | 95 | 0.00052377 | 0.00013127 | 0 | 0 |  | 1 | TRUE | wye
78 | LV_5263-9_0_8_load_77 | 96 | 0.0025637 | 0.00064253 | 0 | 0 |  | 1 | TRUE | wye
79 | LV_5263-9_0_8_load_80 | 97 | 0.0032807 | 0.00082223 | 0 | 0 |  | 1 | TRUE | wye
80 | LV_5263-9_0_8_load_78 | 98 | 0.00063419 | 0.00015894 | 0 | 0 |  | 1 | TRUE | wye
81 | LV_5263-9_0_8_load_93 | 100 | 0.0028828 | 0.0007225 | 0 | 0 |  | 1 | TRUE | wye
82 | LV_5263-9_0_8_load_94 | 101 | 0.0055836 | 0.0013994 | 0 | 0 |  | 1 | TRUE | wye
83 | LV_5263-9_0_8_load_81 | 102 | 0.0036229 | 0.00090799 | 0 | 0 |  | 1 | TRUE | wye
84 | LV_5263-9_0_8_load_83 | 103 | 0.0037755 | 0.00094624 | 0 | 0 |  | 1 | TRUE | wye
85 | LV_5263-9_0_8_load_87 | 104 | 0.0033993 | 0.00085195 | 0 | 0 |  | 1 | TRUE | wye
86 | LV_5263-9_0_8_load_89 | 105 | 0.0023127 | 0.00057963 | 0 | 0 |  | 1 | TRUE | wye
87 | LV_5263-9_0_8_load_90 | 106 | 0.0023258 | 0.00058289 | 0 | 0 |  | 1 | TRUE | wye
88 | LV_5263-9_0_8_load_91 | 107 | 0.0039985 | 0.0010021 | 0 | 0 |  | 1 | TRUE | wye
89 | LV_5263-9_0_8_load_95 | 108 | 0.0017352 | 0.00043489 | 0 | 0 |  | 1 | TRUE | wye
90 | LV_5263-9_0_8_load_98 | 109 | 0.0042422 | 0.0010632 | 0 | 0 |  | 1 | TRUE | wye
91 | LV_5263-9_0_8_load_96 | 110 | 0.0034431 | 0.00086293 | 0 | 0 |  | 1 | TRUE | wye
92 | LV_5263-9_0_8_load_99 | 111 | 0.001626 | 0.00040752 | 0 | 0 |  | 1 | TRUE | wye
93 | LV_5263-9_0_8_load_97 | 112 | 0.0019527 | 0.00048939 | 0 | 0 |  | 1 | TRUE | wye
94 | LV_5263-9_0_8_load_114 | 114 | 0.0015357 | 0.00038488 | 0 | 0 |  | 1 | TRUE | wye
95 | LV_5263-9_0_8_load_115 | 115 | 0.0021372 | 0.00053562 | 0 | 0 |  | 1 | TRUE | wye
96 | LV_5263-9_0_8_load_182 | 116 | 0.0014859 | 0.00037241 | 0 | 0 |  | 1 | TRUE | wye
97 | LV_5263-9_0_8_load_119 | 117 | 0.0002218 | 5.5588e-05 | 0 | 0 |  | 1 | TRUE | wye
98 | LV_5263-9_0_8_load_102 | 118 | 0.0067052 | 0.0016805 | 0 | 0 |  | 1 | TRUE | wye
99 | LV_5263-9_0_8_load_103 | 119 | 0.0062025 | 0.0015545 | 0 | 0 |  | 1 | TRUE | wye
100 | LV_5263-9_0_8_load_104 | 120 | 0.0070394 | 0.0017642 | 0 | 0 |  | 1 | TRUE | wye
101 | LV_5263-9_0_8_load_106 | 121 | 0.0030817 | 0.00077236 | 0 | 0 |  | 1 | TRUE | wye
102 | LV_5263-9_0_8_load_133 | 123 | 0.005501 | 0.0013787 | 0 | 0 |  | 1 | TRUE | wye
103 | LV_5263-9_0_8_load_132 | 124 | 0.0028052 | 0.00070306 | 0 | 0 |  | 1 | TRUE | wye
104 | LV_5263-9_0_8_load_116 | 125 | 0.00081169 | 0.00020343 | 0 | 0 |  | 1 | TRUE | wye
105 | LV_5263-9_0_8_load_123 | 128 | 0.0085291 | 0.0021376 | 0 | 0 |  | 1 | TRUE | wye
106 | LV_5263-9_0_8_load_117 | 129 | 0.00066475 | 0.0001666 | 0 | 0 |  | 1 | TRUE | wye
107 | LV_5263-9_0_8_load_118 | 130 | 0.0039869 | 0.00099922 | 0 | 0 |  | 1 | TRUE | wye
108 | LV_5263-9_0_8_load_120 | 131 | 0.0053124 | 0.0013314 | 0 | 0 |  | 1 | TRUE | wye
109 | LV_5263-9_0_8_load_121 | 132 | 0.003692 | 0.00092529 | 0 | 0 |  | 1 | TRUE | wye
110 | LV_5263-9_0_8_load_179 | 133 | 0.0023833 | 0.0005973 | 0 | 0 |  | 1 | TRUE | wye
111 | LV_5263-9_0_8_load_177 | 134 | 0.0022303 | 0.00055898 | 0 | 0 |  | 1 | TRUE | wye
112 | LV_5263-9_0_8_load_122 | 135 | 0.0051874 | 0.0013001 | 0 | 0 |  | 1 | TRUE | wye
113 | LV_5263-9_0_8_load_136 | 136 | 0.0033448 | 0.00083829 | 0 | 0 |  | 1 | TRUE | wye
114 | LV_5263-9_0_8_load_135 | 137 | 0.0037964 | 0.00095148 | 0 | 0 |  | 1 | TRUE | wye
115 | LV_5263-9_0_8_load_126 | 138 | 0.0024061 | 0.00060302 | 0 | 0 |  | 1 | TRUE | wye
116 | LV_5263-9_0_8_load_129 | 141 | 0.0036708 | 0.00091998 | 0 | 0 |  | 1 | TRUE | wye
117 | LV_5263-9_0_8_load_130 | 142 | 0.0033489 | 0.00083931 | 0 | 0 |  | 1 | TRUE | wye
118 | LV_5263-9_0_8_load_131 | 143 | 0.0022213 | 0.0005567 | 0 | 0 |  | 1 | TRUE | wye
119 | LV_5263-9_0_8_load_153 | 144 | 0.0034633 | 0.000868 | 0 | 0 |  | 1 | TRUE | wye
120 | LV_5263-9_0_8_load_134 | 145 | 0.0028668 | 0.00071848 | 0 | 0 |  | 1 | TRUE | wye
121 | LV_5263-9_0_8_load_152 | 146 | 0.0028188 | 0.00070646 | 0 | 0 |  | 1 | TRUE | wye
122 | LV_5263-9_0_8_load_137 | 147 | 0.0021539 | 0.00053981 | 0 | 0 |  | 1 | TRUE | wye
123 | LV_5263-9_0_8_load_138 | 148 | 0.0052703 | 0.0013209 | 0 | 0 |  | 1 | TRUE | wye
124 | LV_5263-9_0_8_load_142 | 149 | 0.0037507 | 0.00094002 | 0 | 0 |  | 1 | TRUE | wye
125 | LV_5263-9_0_8_load_144 | 150 | 0.0031526 | 0.00079013 | 0 | 0 |  | 1 | TRUE | wye
126 | LV_5263-9_0_8_load_145 | 151 | 0.0038978 | 0.00097689 | 0 | 0 |  | 1 | TRUE | wye
127 | LV_5263-9_0_8_load_148 | 152 | 0.0028365 | 0.0007109 | 0 | 0 |  | 1 | TRUE | wye
128 | LV_5263-9_0_8_load_146 | 153 | 0.0052623 | 0.0013189 | 0 | 0 |  | 1 | TRUE | wye
129 | LV_5263-9_0_8_load_149 | 154 | 0.0023809 | 0.00059671 | 0 | 0 |  | 1 | TRUE | wye
130 | LV_5263-9_0_8_load_156 | 155 | 0.0030182 | 0.00075644 | 0 | 0 |  | 1 | TRUE | wye
131 | LV_5263-9_0_8_load_160 | 156 | 0.006604 | 0.0016551 | 0 | 0 |  | 1 | TRUE | wye
132 | LV_5263-9_0_8_load_159 | 158 | 0.0043002 | 0.0010777 | 0 | 0 |  | 1 | TRUE | wye
133 | LV_5263-9_0_8_load_154 | 159 | 0.0029079 | 0.00072879 | 0 | 0 |  | 1 | TRUE | wye
134 | LV_5263-9_0_8_load_155 | 160 | 0.0036002 | 0.00090229 | 0 | 0 |  | 1 | TRUE | wye
135 | LV_5263-9_0_8_load_157 | 161 | 0.0029608 | 0.00074205 | 0 | 0 |  | 1 | TRUE | wye
136 | LV_5263-9_0_8_load_158 | 162 | 0.0029907 | 0.00074953 | 0 | 0 |  | 1 | TRUE | wye
137 | LV_5263-9_0_8_load_164 | 163 | 0.0045488 | 0.00114 | 0 | 0 |  | 1 | TRUE | wye
138 | LV_5263-9_0_8_load_161 | 164 | 0.0086174 | 0.0021597 | 0 | 0 |  | 1 | TRUE | wye
139 | LV_5263-9_0_8_load_165 | 165 | 0.0058107 | 0.0014563 | 0 | 0 |  | 1 | TRUE | wye
140 | LV_5263-9_0_8_load_150 | 166 | 0.003695 | 0.00092605 | 0 | 0 |  | 1 | TRUE | wye
141 | LV_5263-9_0_8_load_151 | 167 | 0.0066752 | 0.001673 | 0 | 0 |  | 1 | TRUE | wye
142 | LV_5263-9_0_8_load_163 | 168 | 0.0042788 | 0.0010724 | 0 | 0 |  | 1 | TRUE | wye
143 | LV_5263-9_0_8_load_169 | 170 | 0.0016715 | 0.00041891 | 0 | 0 |  | 1 | TRUE | wye
144 | LV_5263-9_0_8_load_170 | 171 | 0.0040329 | 0.0010107 | 0 | 0 |  | 1 | TRUE | wye
145 | LV_5263-9_0_8_load_171 | 172 | 0.0011883 | 0.00029781 | 0 | 0 |  | 1 | TRUE | wye
146 | LV_5263-9_0_8_load_173 | 173 | 0.0046177 | 0.0011573 | 0 | 0 |  | 1 | TRUE | wye
147 | LV_5263-9_0_8_load_174 | 174 | 0.0082303 | 0.0020627 | 0 | 0 |  | 1 | TRUE | wye
148 | LV_5263-9_0_8_load_175 | 175 | 0.00043154 | 0.00010815 | 0 | 0 |  | 1 | TRUE | wye
149 | LV_5263-9_0_8_load_178 | 177 | 0.00026074 | 6.5347e-05 | 0 | 0 |  | 1 | TRUE | wye
150 | LV_5263-9_0_8_load_180 | 178 | 0.00087446 | 0.00021916 | 0 | 0 |  | 1 | TRUE | wye

## ext_grid
| name | bus | vm_pu | va_degree | slack_weight | in_service
0 |  | 66 | 1 | 0 | 1 | TRUE

## line
| name | std_type | from_bus | to_bus | length_km | r_ohm_per_km | x_ohm_per_km | c_nf_per_km | g_us_per_km | max_i_ka | df | parallel | type | in_service
0 | LV_5263-9_0_8_line_0 |  | 0 | 1 | 0.05562 | 0.125 | 0.08 | 261 | 0 | 0.364 | 1 | 1 | cs | TRUE
1 | LV_5263-9_0_8_line_1 |  | 1 | 2 | 0.010713 | 0.125 | 0.08 | 261 | 0 | 0.364 | 1 | 1 | cs | TRUE
2 | LV_5263-9_0_8_line_2 |  | 2 | 10 | 0.036085 | 0.125 | 0.08 | 261 | 0 | 0.364 | 1 | 1 | cs | TRUE
3 | LV_5263-9_0_8_line_3 |  | 3 | 4 | 0.046305 | 0.125 | 0.08 | 261 | 0 | 0.364 | 1 | 1 | cs | TRUE
4 | LV_5263-9_0_8_line_4 |  | 3 | 5 | 0.015395 | 0.125 | 0.08 | 261 | 0 | 0.364 | 1 | 1 | cs | TRUE
5 | LV_5263-9_0_8_line_5 |  | 3 | 6 | 0.017619 | 0.125 | 0.08 | 261 | 0 | 0.364 | 1 | 1 | cs | TRUE
6 | LV_5263-9_0_8_line_6 |  | 5 | 7 | 0.053182 | 0.125 | 0.08 | 261 | 0 | 0.364 | 1 | 1 | cs | TRUE
7 | LV_5263-9_0_8_line_7 |  | 6 | 8 | 0.014218 | 0.125 | 0.08 | 261 | 0 | 0.364 | 1 | 1 | cs | TRUE
8 | LV_5263-9_0_8_line_8 |  | 7 | 9 | 0.051541 | 0.125 | 0.08 | 261 | 0 | 0.364 | 1 | 1 | cs | TRUE
9 | LV_5263-9_0_8_line_9 |  | 8 | 15 | 0.0086038 | 0.125 | 0.08 | 261 | 0 | 0.364 | 1 | 1 | cs | TRUE
10 | LV_5263-9_0_8_line_10 |  | 9 | 169 | 0.031334 | 0.125 | 0.08 | 261 | 0 | 0.364 | 1 | 1 | cs | TRUE
11 | LV_5263-9_0_8_line_11 |  | 10 | 11 | 0.0037056 | 0.125 | 0.08 | 261 | 0 | 0.364 | 1 | 1 | cs | TRUE
12 | LV_5263-9_0_8_line_12 |  | 11 | 12 | 0.017695 | 0.125 | 0.08 | 261 | 0 | 0.364 | 1 | 1 | cs | TRUE
13 | LV_5263-9_0_8_line_13 |  | 12 | 13 | 0.0291 | 0.125 | 0.08 | 261 | 0 | 0.364 | 1 | 4 | cs | TRUE
14 | LV_5263-9_0_8_line_14 |  | 12 | 14 | 0.004292 | 0.125 | 0.08 | 261 | 0 | 0.364 | 1 | 4 | cs | TRUE
15 | LV_5263-9_0_8_line_15 |  | 13 | 24 | 0.019216 | 0.125 | 0.08 | 261 | 0 | 0.364 | 1 | 4 | cs | TRUE
16 | LV_5263-9_0_8_line_16 |  | 14 | 18 | 0.031245 | 0.125 | 0.08 | 261 | 0 | 0.364 | 1 | 4 | cs | TRUE
17 | LV_5263-9_0_8_line_17 |  | 14 | 17 | 0.019819 | 0.125 | 0.08 | 261 | 0 | 0.364 | 1 | 1 | cs | TRUE
18 | LV_5263-9_0_8_line_18 |  | 15 | 16 | 0.013399 | 0.125 | 0.08 | 261 | 0 | 0.364 | 1 | 1 | cs | TRUE
19 | LV_5263-9_0_8_line_19 |  | 16 | 17 | 0.0087815 | 0.125 | 0.08 | 261 | 0 | 0.364 | 1 | 1 | cs | TRUE
20 | LV_5263-9_0_8_line_20 |  | 18 | 19 | 0.040534 | 0.125 | 0.08 | 261 | 0 | 0.364 | 1 | 4 | cs | TRUE
21 | LV_5263-9_0_8_line_21 |  | 18 | 20 | 0.025233 | 0.125 | 0.08 | 261 | 0 | 0.364 | 1 | 1 | cs | TRUE
22 | LV_5263-9_0_8_line_22 |  | 19 | 21 | 0.01828 | 0.125 | 0.08 | 261 | 0 | 0.364 | 1 | 4 | cs | TRUE
23 | LV_5263-9_0_8_line_23 |  | 19 | 22 | 0.017937 | 0.125 | 0.08 | 261 | 0 | 0.364 | 1 | 1 | cs | TRUE
24 | LV_5263-9_0_8_line_24 |  | 20 | 23 | 0.008095 | 0.125 | 0.08 | 261 | 0 | 0.364 | 1 | 1 | cs | TRUE
25 | LV_5263-9_0_8_line_25 |  | 21 | 77 | 0.02683 | 0.125 | 0.08 | 261 | 0 | 0.364 | 1 | 4 | cs | TRUE
26 | LV_5263-9_0_8_line_26 |  | 21 | 78 | 0.020518 | 0.125 | 0.08 | 261 | 0 | 0.364 | 1 | 1 | cs | TRUE
27 | LV_5263-9_0_8_line_27 |  | 22 | 79 | 0.010142 | 0.125 | 0.08 | 261 | 0 | 0.364 | 1 | 1 | cs | TRUE
28 | LV_5263-9_0_8_line_28 |  | 23 | 76 | 0.020015 | 0.125 | 0.08 | 261 | 0 | 0.364 | 1 | 1 | cs | TRUE
29 | LV_5263-9_0_8_line_29 |  | 24 | 25 | 0.0026378 | 0.125 | 0.08 | 261 | 0 | 0.364 | 1 | 4 | cs | TRUE
30 | LV_5263-9_0_8_line_30 |  | 25 | 26 | 0.041703 | 0.125 | 0.08 | 261 | 0 | 0.364 | 1 | 4 | cs | TRUE
31 | LV_5263-9_0_8_line_31 |  | 26 | 27 | 0.035825 | 0.125 | 0.08 | 261 | 0 | 0.364 | 1 | 4 | cs | TRUE
32 | LV_5263-9_0_8_line_32 |  | 26 | 28 | 0.021453 | 0.125 | 0.08 | 261 | 0 | 0.364 | 1 | 1 | cs | TRUE
33 | LV_5263-9_0_8_line_33 |  | 27 | 29 | 0.017707 | 0.125 | 0.08 | 261 | 0 | 0.364 | 1 | 4 | cs | TRUE
34 | LV_5263-9_0_8_line_34 |  | 29 | 30 | 0.023319 | 0.125 | 0.08 | 261 | 0 | 0.364 | 1 | 4 | cs | TRUE
35 | LV_5263-9_0_8_line_35 |  | 30 | 54 | 0.0087561 | 0.125 | 0.08 | 261 | 0 | 0.364 | 1 | 4 | cs | TRUE
36 | LV_5263-9_0_8_line_36 |  | 31 | 32 | 0.016214 | 0.125 | 0.08 | 261 | 0 | 0.364 | 1 | 1 | cs | TRUE
37 | LV_5263-9_0_8_line_37 |  | 32 | 33 | 0.0023882 | 0.125 | 0.08 | 261 | 0 | 0.364 | 1 | 1 | cs | TRUE
38 | LV_5263-9_0_8_line_38 |  | 33 | 39 | 0.093855 | 0.125 | 0.08 | 261 | 0 | 0.364 | 1 | 1 | cs | TRUE
39 | LV_5263-9_0_8_line_39 |  | 34 | 35 | 0.015795 | 0.125 | 0.08 | 261 | 0 | 0.364 | 1 | 1 | cs | TRUE
40 | LV_5263-9_0_8_line_40 |  | 35 | 42 | 0.017885 | 0.125 | 0.08 | 261 | 0 | 0.364 | 1 | 1 | cs | TRUE
41 | LV_5263-9_0_8_line_41 |  | 36 | 37 | 0.044405 | 0.125 | 0.08 | 261 | 0 | 0.364 | 1 | 1 | cs | TRUE
42 | LV_5263-9_0_8_line_42 |  | 36 | 38 | 0.049347 | 0.125 | 0.08 | 261 | 0 | 0.364 | 1 | 1 | cs | TRUE
43 | LV_5263-9_0_8_line_43 |  | 37 | 47 | 0.004433 | 0.125 | 0.08 | 261 | 0 | 0.364 | 1 | 4 | cs | TRUE
44 | LV_5263-9_0_8_line_44 |  | 37 | 48 | 0.020121 | 0.125 | 0.08 | 261 | 0 | 0.364 | 1 | 4 | cs | TRUE
45 | LV_5263-9_0_8_line_45 |  | 38 | 46 | 0.019599 | 0.125 | 0.08 | 261 | 0 | 0.364 | 1 | 1 | cs | TRUE
46 | LV_5263-9_0_8_line_46 |  | 39 | 40 | 0.098827 | 0.125 | 0.08 | 261 | 0 | 0.364 | 1 | 1 | cs | TRUE
47 | LV_5263-9_0_8_line_47 |  | 40 | 41 | 0.032062 | 0.125 | 0.08 | 261 | 0 | 0.364 | 1 | 1 | cs | TRUE
48 | LV_5263-9_0_8_line_48 |  | 41 | 49 | 0.019457 | 0.125 | 0.08 | 261 | 0 | 0.364 | 1 | 1 | cs | TRUE
49 | LV_5263-9_0_8_line_49 |  | 42 | 43 | 0.0063096 | 0.125 | 0.08 | 261 | 0 | 0.364 | 1 | 1 | cs | TRUE
50 | LV_5263-9_0_8_line_50 |  | 43 | 44 | 0.00081409 | 0.125 | 0.08 | 261 | 0 | 0.364 | 1 | 1 | cs | TRUE
51 | LV_5263-9_0_8_line_51 |  | 44 | 45 | 0.0083218 | 0.125 | 0.08 | 261 | 0 | 0.364 | 1 | 1 | cs | TRUE
52 | LV_5263-9_0_8_line_52 |  | 45 | 46 | 0.0090399 | 0.125 | 0.08 | 261 | 0 | 0.364 | 1 | 1 | cs | TRUE
53 | LV_5263-9_0_8_line_53 |  | 47 | 52 | 0.022311 | 0.125 | 0.08 | 261 | 0 | 0.364 | 1 | 4 | cs | TRUE
54 | LV_5263-9_0_8_line_54 |  | 47 | 53 | 0.011798 | 0.125 | 0.08 | 261 | 0 | 0.364 | 1 | 1 | cs | TRUE
55 | LV_5263-9_0_8_line_55 |  | 48 | 54 | 0.0089977 | 0.125 | 0.08 | 261 | 0 | 0.364 | 1 | 4 | cs | TRUE
56 | LV_5263-9_0_8_line_56 |  | 49 | 50 | 0.02462 | 0.125 | 0.08 | 261 | 0 | 0.364 | 1 | 1 | cs | TRUE
57 | LV_5263-9_0_8_line_57 |  | 50 | 51 | 0.027484 | 0.125 | 0.08 | 261 | 0 | 0.364 | 1 | 1 | cs | TRUE
58 | LV_5263-9_0_8_line_58 |  | 51 | 60 | 0.014777 | 0.125 | 0.08 | 261 | 0 | 0.364 | 1 | 1 | cs | TRUE
59 | LV_5263-9_0_8_line_59 |  | 51 | 61 | 0.002701 | 0.125 | 0.08 | 261 | 0 | 0.364 | 1 | 1 | cs | TRUE
60 | LV_5263-9_0_8_line_60 |  | 52 | 55 | 0.014781 | 0.125 | 0.08 | 261 | 0 | 0.364 | 1 | 1 | cs | TRUE
61 | LV_5263-9_0_8_line_61 |  | 52 | 56 | 0.01682 | 0.125 | 0.08 | 261 | 0 | 0.364 | 1 | 4 | cs | TRUE
62 | LV_5263-9_0_8_line_62 |  | 53 | 57 | 0.013831 | 0.125 | 0.08 | 261 | 0 | 0.364 | 1 | 1 | cs | TRUE
63 | LV_5263-9_0_8_line_63 |  | 55 | 70 | 0.017372 | 0.125 | 0.08 | 261 | 0 | 0.364 | 1 | 1 | cs | TRUE
64 | LV_5263-9_0_8_line_64 |  | 56 | 67 | 0.006917 | 0.125 | 0.08 | 261 | 0 | 0.364 | 1 | 4 | cs | TRUE
65 | LV_5263-9_0_8_line_65 |  | 57 | 91 | 0.013557 | 0.125 | 0.08 | 261 | 0 | 0.364 | 1 | 1 | cs | TRUE
66 | LV_5263-9_0_8_line_66 |  | 58 | 59 | 0.01505 | 0.125 | 0.08 | 261 | 0 | 0.364 | 1 | 1 | cs | TRUE
67 | LV_5263-9_0_8_line_67 |  | 59 | 72 | 0.062728 | 0.125 | 0.08 | 261 | 0 | 0.364 | 1 | 1 | cs | TRUE
68 | LV_5263-9_0_8_line_68 |  | 59 | 73 | 0.047336 | 0.125 | 0.08 | 261 | 0 | 0.364 | 1 | 4 | cs | TRUE
69 | LV_5263-9_0_8_line_69 |  | 60 | 62 | 0.0065547 | 0.125 | 0.08 | 261 | 0 | 0.364 | 1 | 1 | cs | TRUE
70 | LV_5263-9_0_8_line_70 |  | 61 | 63 | 0.032848 | 0.125 | 0.08 | 261 | 0 | 0.364 | 1 | 1 | cs | TRUE
71 | LV_5263-9_0_8_line_71 |  | 62 | 71 | 0.0036278 | 0.125 | 0.08 | 261 | 0 | 0.364 | 1 | 1 | cs | TRUE
72 | LV_5263-9_0_8_line_72 |  | 63 | 74 | 0.017336 | 0.125 | 0.08 | 261 | 0 | 0.364 | 1 | 1 | cs | TRUE
73 | LV_5263-9_0_8_line_73 |  | 63 | 75 | 0.064342 | 0.125 | 0.08 | 261 | 0 | 0.364 | 1 | 1 | cs | TRUE
74 | LV_5263-9_0_8_line_74 |  | 64 | 65 | 0.048167 | 0.125 | 0.08 | 261 | 0 | 0.364 | 1 | 4 | cs | TRUE
75 | LV_5263-9_0_8_line_75 |  | 64 | 66 | 0.02881 | 0.125 | 0.08 | 261 | 0 | 0.364 | 1 | 4 | cs | TRUE
76 | LV_5263-9_0_8_line_76 |  | 65 | 122 | 0.052118 | 0.125 | 0.08 | 261 | 0 | 0.364 | 1 | 4 | cs | TRUE
77 | LV_5263-9_0_8_line_77 |  | 66 | 67 | 0.034538 | 0.125 | 0.08 | 261 | 0 | 0.364 | 1 | 4 | cs | TRUE
78 | LV_5263-9_0_8_line_78 |  | 67 | 68 | 0.013734 | 0.125 | 0.08 | 261 | 0 | 0.364 | 1 | 1 | cs | TRUE
79 | LV_5263-9_0_8_line_79 |  | 68 | 69 | 0.013497 | 0.125 | 0.08 | 261 | 0 | 0.364 | 1 | 1 | cs | TRUE
80 | LV_5263-9_0_8_line_80 |  | 69 | 104 | 0.013335 | 0.125 | 0.08 | 261 | 0 | 0.364 | 1 | 1 | cs | TRUE
81 | LV_5263-9_0_8_line_81 |  | 70 | 102 | 0.016864 | 0.125 | 0.08 | 261 | 0 | 0.364 | 1 | 1 | cs | TRUE
82 | LV_5263-9_0_8_line_82 |  | 71 | 118 | 0.014045 | 0.125 | 0.08 | 261 | 0 | 0.364 | 1 | 1 | cs | TRUE
83 | LV_5263-9_0_8_line_83 |  | 72 | 74 | 0.016179 | 0.125 | 0.08 | 261 | 0 | 0.364 | 1 | 1 | cs | TRUE
84 | LV_5263-9_0_8_line_84 |  | 73 | 149 | 0.023554 | 0.125 | 0.08 | 261 | 0 | 0.364 | 1 | 1 | cs | TRUE
85 | LV_5263-9_0_8_line_85 |  | 73 | 150 | 0.02534 | 0.125 | 0.08 | 261 | 0 | 0.364 | 1 | 4 | cs | TRUE
86 | LV_5263-9_0_8_line_86 |  | 75 | 120 | 0.012322 | 0.125 | 0.08 | 261 | 0 | 0.364 | 1 | 1 | cs | TRUE
87 | LV_5263-9_0_8_line_87 |  | 77 | 83 | 0.027035 | 0.125 | 0.08 | 261 | 0 | 0.364 | 1 | 4 | cs | TRUE
88 | LV_5263-9_0_8_line_88 |  | 78 | 84 | 0.034589 | 0.125 | 0.08 | 261 | 0 | 0.364 | 1 | 1 | cs | TRUE
89 | LV_5263-9_0_8_line_89 |  | 79 | 80 | 0.020796 | 0.125 | 0.08 | 261 | 0 | 0.364 | 1 | 1 | cs | TRUE
90 | LV_5263-9_0_8_line_90 |  | 80 | 81 | 0.0072872 | 0.125 | 0.08 | 261 | 0 | 0.364 | 1 | 1 | cs | TRUE
91 | LV_5263-9_0_8_line_91 |  | 81 | 82 | 0.025041 | 0.125 | 0.08 | 261 | 0 | 0.364 | 1 | 1 | cs | TRUE
92 | LV_5263-9_0_8_line_92 |  | 82 | 85 | 0.0073184 | 0.125 | 0.08 | 261 | 0 | 0.364 | 1 | 1 | cs | TRUE
93 | LV_5263-9_0_8_line_93 |  | 83 | 92 | 0.018668 | 0.125 | 0.08 | 261 | 0 | 0.364 | 1 | 1 | cs | TRUE
94 | LV_5263-9_0_8_line_94 |  | 83 | 93 | 0.015966 | 0.125 | 0.08 | 261 | 0 | 0.364 | 1 | 4 | cs | TRUE
95 | LV_5263-9_0_8_line_95 |  | 85 | 86 | 0.014028 | 0.125 | 0.08 | 261 | 0 | 0.364 | 1 | 1 | cs | TRUE
96 | LV_5263-9_0_8_line_96 |  | 86 | 87 | 0.024321 | 0.125 | 0.08 | 261 | 0 | 0.364 | 1 | 1 | cs | TRUE
97 | LV_5263-9_0_8_line_97 |  | 88 | 89 | 0.011009 | 0.125 | 0.08 | 261 | 0 | 0.364 | 1 | 1 | cs | TRUE
98 | LV_5263-9_0_8_line_98 |  | 88 | 90 | 0.025134 | 0.125 | 0.08 | 261 | 0 | 0.364 | 1 | 1 | cs | TRUE
99 | LV_5263-9_0_8_line_99 |  | 89 | 91 | 0.029206 | 0.125 | 0.08 | 261 | 0 | 0.364 | 1 | 1 | cs | TRUE
100 | LV_5263-9_0_8_line_100 |  | 92 | 94 | 0.014052 | 0.125 | 0.08 | 261 | 0 | 0.364 | 1 | 1 | cs | TRUE
101 | LV_5263-9_0_8_line_101 |  | 93 | 95 | 0.0003641 | 0.125 | 0.08 | 261 | 0 | 0.364 | 1 | 4 | cs | TRUE
102 | LV_5263-9_0_8_line_102 |  | 94 | 96 | 0.0072543 | 0.125 | 0.08 | 261 | 0 | 0.364 | 1 | 1 | cs | TRUE
103 | LV_5263-9_0_8_line_103 |  | 95 | 97 | 0.033671 | 0.125 | 0.08 | 261 | 0 | 0.364 | 1 | 4 | cs | TRUE
104 | LV_5263-9_0_8_line_104 |  | 96 | 98 | 0.0065879 | 0.125 | 0.08 | 261 | 0 | 0.364 | 1 | 1 | cs | TRUE
105 | LV_5263-9_0_8_line_105 |  | 97 | 99 | 0.016978 | 0.125 | 0.08 | 261 | 0 | 0.364 | 1 | 4 | cs | TRUE
106 | LV_5263-9_0_8_line_106 |  | 99 | 100 | 0.0088216 | 0.125 | 0.08 | 261 | 0 | 0.364 | 1 | 4 | cs | TRUE
107 | LV_5263-9_0_8_line_107 |  | 99 | 101 | 0.01316 | 0.125 | 0.08 | 261 | 0 | 0.364 | 1 | 4 | cs | TRUE
108 | LV_5263-9_0_8_line_108 |  | 100 | 108 | 0.022784 | 0.125 | 0.08 | 261 | 0 | 0.364 | 1 | 4 | cs | TRUE
109 | LV_5263-9_0_8_line_109 |  | 101 | 109 | 0.0074935 | 0.125 | 0.08 | 261 | 0 | 0.364 | 1 | 4 | cs | TRUE
110 | LV_5263-9_0_8_line_110 |  | 102 | 103 | 0.0010004 | 0.125 | 0.08 | 261 | 0 | 0.364 | 1 | 1 | cs | TRUE
111 | LV_5263-9_0_8_line_111 |  | 104 | 105 | 0.021701 | 0.125 | 0.08 | 261 | 0 | 0.364 | 1 | 1 | cs | TRUE
112 | LV_5263-9_0_8_line_112 |  | 105 | 106 | 0.017664 | 0.125 | 0.08 | 261 | 0 | 0.364 | 1 | 1 | cs | TRUE
113 | LV_5263-9_0_8_line_113 |  | 106 | 107 | 0.0035143 | 0.125 | 0.08 | 261 | 0 | 0.364 | 1 | 1 | cs | TRUE
114 | LV_5263-9_0_8_line_114 |  | 108 | 110 | 0.0025553 | 0.125 | 0.08 | 261 | 0 | 0.364 | 1 | 4 | cs | TRUE
115 | LV_5263-9_0_8_line_115 |  | 109 | 111 | 0.042212 | 0.125 | 0.08 | 261 | 0 | 0.364 | 1 | 4 | cs | TRUE
116 | LV_5263-9_0_8_line_116 |  | 110 | 112 | 0.022949 | 0.125 | 0.08 | 261 | 0 | 0.364 | 1 | 4 | cs | TRUE
117 | LV_5263-9_0_8_line_117 |  | 111 | 116 | 0.010675 | 0.125 | 0.08 | 261 | 0 | 0.364 | 1 | 4 | cs | TRUE
118 | LV_5263-9_0_8_line_118 |  | 112 | 113 | 0.0029566 | 0.125 | 0.08 | 261 | 0 | 0.364 | 1 | 4 | cs | TRUE
119 | LV_5263-9_0_8_line_119 |  | 113 | 114 | 0.014037 | 0.125 | 0.08 | 261 | 0 | 0.364 | 1 | 1 | cs | TRUE
120 | LV_5263-9_0_8_line_120 |  | 113 | 115 | 0.037438 | 0.125 | 0.08 | 261 | 0 | 0.364 | 1 | 2 | cs | TRUE
121 | LV_5263-9_0_8_line_121 |  | 114 | 125 | 0.026429 | 0.125 | 0.08 | 261 | 0 | 0.364 | 1 | 1 | cs | TRUE
122 | LV_5263-9_0_8_line_122 |  | 115 | 126 | 0.037004 | 0.125 | 0.08 | 261 | 0 | 0.364 | 1 | 2 | cs | TRUE
123 | LV_5263-9_0_8_line_123 |  | 116 | 117 | 0.065198 | 0.125 | 0.08 | 261 | 0 | 0.364 | 1 | 4 | cs | TRUE
124 | LV_5263-9_0_8_line_124 |  | 117 | 129 | 0.0002401 | 0.125 | 0.08 | 261 | 0 | 0.364 | 1 | 4 | cs | TRUE
125 | LV_5263-9_0_8_line_125 |  | 118 | 119 | 0.011434 | 0.125 | 0.08 | 261 | 0 | 0.364 | 1 | 1 | cs | TRUE
126 | LV_5263-9_0_8_line_126 |  | 120 | 121 | 0.029234 | 0.125 | 0.08 | 261 | 0 | 0.364 | 1 | 1 | cs | TRUE
127 | LV_5263-9_0_8_line_127 |  | 122 | 123 | 0.0035281 | 0.125 | 0.08 | 261 | 0 | 0.364 | 1 | 4 | cs | TRUE
128 | LV_5263-9_0_8_line_128 |  | 123 | 124 | 0.021917 | 0.125 | 0.08 | 261 | 0 | 0.364 | 1 | 4 | cs | TRUE
129 | LV_5263-9_0_8_line_129 |  | 124 | 145 | 0.006085 | 0.125 | 0.08 | 261 | 0 | 0.364 | 1 | 4 | cs | TRUE
130 | LV_5263-9_0_8_line_130 |  | 126 | 127 | 0.008441 | 0.125 | 0.08 | 261 | 0 | 0.364 | 1 | 1 | cs | TRUE
131 | LV_5263-9_0_8_line_131 |  | 126 | 128 | 0.043379 | 0.125 | 0.08 | 261 | 0 | 0.364 | 1 | 1 | cs | TRUE
132 | LV_5263-9_0_8_line_132 |  | 127 | 136 | 0.033383 | 0.125 | 0.08 | 261 | 0 | 0.364 | 1 | 1 | cs | TRUE
133 | LV_5263-9_0_8_line_133 |  | 129 | 130 | 0.0089885 | 0.125 | 0.08 | 261 | 0 | 0.364 | 1 | 4 | cs | TRUE
134 | LV_5263-9_0_8_line_134 |  | 130 | 131 | 0.0083211 | 0.125 | 0.08 | 261 | 0 | 0.364 | 1 | 4 | cs | TRUE
135 | LV_5263-9_0_8_line_135 |  | 131 | 132 | 0.0042236 | 0.125 | 0.08 | 261 | 0 | 0.364 | 1 | 4 | cs | TRUE
136 | LV_5263-9_0_8_line_136 |  | 132 | 135 | 0.039544 | 0.125 | 0.08 | 261 | 0 | 0.364 | 1 | 1 | cs | TRUE
137 | LV_5263-9_0_8_line_137 |  | 132 | 133 | 0.056846 | 0.125 | 0.08 | 261 | 0 | 0.364 | 1 | 4 | cs | TRUE
138 | LV_5263-9_0_8_line_138 |  | 133 | 134 | 0.012198 | 0.125 | 0.08 | 261 | 0 | 0.364 | 1 | 4 | cs | TRUE
139 | LV_5263-9_0_8_line_139 |  | 134 | 176 | 0.024264 | 0.125 | 0.08 | 261 | 0 | 0.364 | 1 | 4 | cs | TRUE
140 | LV_5263-9_0_8_line_140 |  | 136 | 137 | 0.0074875 | 0.125 | 0.08 | 261 | 0 | 0.364 | 1 | 1 | cs | TRUE
141 | LV_5263-9_0_8_line_141 |  | 137 | 147 | 0.0038724 | 0.125 | 0.08 | 261 | 0 | 0.364 | 1 | 1 | cs | TRUE
142 | LV_5263-9_0_8_line_142 |  | 138 | 139 | 0.0050895 | 0.125 | 0.08 | 261 | 0 | 0.364 | 1 | 4 | cs | TRUE
143 | LV_5263-9_0_8_line_143 |  | 138 | 140 | 0.03904 | 0.125 | 0.08 | 261 | 0 | 0.364 | 1 | 4 | cs | TRUE
144 | LV_5263-9_0_8_line_144 |  | 139 | 141 | 0.018703 | 0.125 | 0.08 | 261 | 0 | 0.364 | 1 | 4 | cs | TRUE
145 | LV_5263-9_0_8_line_145 |  | 140 | 142 | 0.043579 | 0.125 | 0.08 | 261 | 0 | 0.364 | 1 | 1 | cs | TRUE
146 | LV_5263-9_0_8_line_146 |  | 140 | 143 | 0.005172 | 0.125 | 0.08 | 261 | 0 | 0.364 | 1 | 4 | cs | TRUE
147 | LV_5263-9_0_8_line_147 |  | 141 | 144 | 0.0098726 | 0.125 | 0.08 | 261 | 0 | 0.364 | 1 | 4 | cs | TRUE
148 | LV_5263-9_0_8_line_148 |  | 143 | 145 | 0.0037879 | 0.125 | 0.08 | 261 | 0 | 0.364 | 1 | 4 | cs | TRUE
149 | LV_5263-9_0_8_line_149 |  | 144 | 146 | 0.0079985 | 0.125 | 0.08 | 261 | 0 | 0.364 | 1 | 4 | cs | TRUE
150 | LV_5263-9_0_8_line_150 |  | 146 | 167 | 0.015559 | 0.125 | 0.08 | 261 | 0 | 0.364 | 1 | 4 | cs | TRUE
151 | LV_5263-9_0_8_line_151 |  | 147 | 148 | 0.0046296 | 0.125 | 0.08 | 261 | 0 | 0.364 | 1 | 1 | cs | TRUE
152 | LV_5263-9_0_8_line_152 |  | 149 | 151 | 0.0097453 | 0.125 | 0.08 | 261 | 0 | 0.364 | 1 | 1 | cs | TRUE
153 | LV_5263-9_0_8_line_153 |  | 150 | 152 | 0.012189 | 0.125 | 0.08 | 261 | 0 | 0.364 | 1 | 4 | cs | TRUE
154 | LV_5263-9_0_8_line_154 |  | 151 | 153 | 0.02647 | 0.125 | 0.08 | 261 | 0 | 0.364 | 1 | 1 | cs | TRUE
155 | LV_5263-9_0_8_line_155 |  | 152 | 154 | 0.0056012 | 0.125 | 0.08 | 261 | 0 | 0.364 | 1 | 4 | cs | TRUE
156 | LV_5263-9_0_8_line_156 |  | 153 | 155 | 0.042601 | 0.125 | 0.08 | 261 | 0 | 0.364 | 1 | 1 | cs | TRUE
157 | LV_5263-9_0_8_line_157 |  | 154 | 166 | 0.0092304 | 0.125 | 0.08 | 261 | 0 | 0.364 | 1 | 4 | cs | TRUE
158 | LV_5263-9_0_8_line_158 |  | 155 | 159 | 0.0109 | 0.125 | 0.08 | 261 | 0 | 0.364 | 1 | 1 | cs | TRUE
159 | LV_5263-9_0_8_line_159 |  | 156 | 157 | 0.032926 | 0.125 | 0.08 | 261 | 0 | 0.364 | 1 | 1 | cs | TRUE
160 | LV_5263-9_0_8_line_160 |  | 156 | 158 | 0.027608 | 0.125 | 0.08 | 261 | 0 | 0.364 | 1 | 1 | cs | TRUE
161 | LV_5263-9_0_8_line_161 |  | 157 | 168 | 0.0066197 | 0.125 | 0.08 | 261 | 0 | 0.364 | 1 | 1 | cs | TRUE
162 | LV_5263-9_0_8_line_162 |  | 157 | 162 | 0.036815 | 0.125 | 0.08 | 261 | 0 | 0.364 | 1 | 1 | cs | TRUE
163 | LV_5263-9_0_8_line_163 |  | 158 | 164 | 0.008303 | 0.125 | 0.08 | 261 | 0 | 0.364 | 1 | 1 | cs | TRUE
164 | LV_5263-9_0_8_line_164 |  | 159 | 160 | 0.021147 | 0.125 | 0.08 | 261 | 0 | 0.364 | 1 | 1 | cs | TRUE
165 | LV_5263-9_0_8_line_165 |  | 160 | 161 | 0.038248 | 0.125 | 0.08 | 261 | 0 | 0.364 | 1 | 1 | cs | TRUE
166 | LV_5263-9_0_8_line_166 |  | 161 | 162 | 0.029379 | 0.125 | 0.08 | 261 | 0 | 0.364 | 1 | 1 | cs | TRUE
167 | LV_5263-9_0_8_line_167 |  | 162 | 163 | 0.030381 | 0.125 | 0.08 | 261 | 0 | 0.364 | 1 | 1 | cs | TRUE
168 | LV_5263-9_0_8_line_168 |  | 163 | 165 | 0.0096996 | 0.125 | 0.08 | 261 | 0 | 0.364 | 1 | 1 | cs | TRUE
169 | LV_5263-9_0_8_line_169 |  | 166 | 167 | 0.014995 | 0.125 | 0.08 | 261 | 0 | 0.364 | 1 | 4 | cs | TRUE
170 | LV_5263-9_0_8_line_170 |  | 169 | 170 | 0.025016 | 0.125 | 0.08 | 261 | 0 | 0.364 | 1 | 1 | cs | TRUE
171 | LV_5263-9_0_8_line_171 |  | 170 | 171 | 0.045752 | 0.125 | 0.08 | 261 | 0 | 0.364 | 1 | 1 | cs | TRUE
172 | LV_5263-9_0_8_line_172 |  | 171 | 172 | 0.018055 | 0.125 | 0.08 | 261 | 0 | 0.364 | 1 | 1 | cs | TRUE
173 | LV_5263-9_0_8_line_173 |  | 173 | 174 | 0.0079895 | 0.125 | 0.08 | 261 | 0 | 0.364 | 1 | 1 | cs | TRUE
174 | LV_5263-9_0_8_line_174 |  | 174 | 175 | 0.027826 | 0.125 | 0.08 | 261 | 0 | 0.364 | 1 | 2 | cs | TRUE
175 | LV_5263-9_0_8_line_175 |  | 175 | 176 | 0.024306 | 0.125 | 0.08 | 261 | 0 | 0.364 | 1 | 4 | cs | TRUE
176 | LV_5263-9_0_8_line_176 |  | 176 | 177 | 0.027456 | 0.125 | 0.08 | 261 | 0 | 0.364 | 1 | 1 | cs | TRUE
177 | LV_5263-9_0_8_line_177 |  | 177 | 178 | 0.00073133 | 0.125 | 0.08 | 261 | 0 | 0.364 | 1 | 1 | cs | TRUE

## trafo
| name | std_type | hv_bus | lv_bus | sn_mva | vn_hv_kv | vn_lv_kv | vk_percent | vkr_percent | pfe_kw | i0_percent | shift_degree | tap_side | tap_neutral | tap_min | tap_max | tap_step_percent | tap_step_degree | tap_pos | tap_phase_shifter | parallel | df | in_service
0 | LV_5263-9_0_8_trafo_88 | 0.63 MVA 20/0.4 kV | 179 | 66 | 0.63 | 20 | 0.4 | 6 | 1.206 | 1.65 | 0.2619 | 150 | hv | 0 | -2 | 2 | 2.5 | 0 | 0 | FALSE | 1 | 1 | TRUE

## line_geodata
| x0 | y0 | x1 | y1 | x2 | y2 | x3 | y3 | x4 | y4 | x5 | y5 | x6 | y6 | x7 | y7
0 | 2719090.7915 | 1083859.2294 | 2719110.532 | 1083807.2309
1 | 2719090.7915 | 1083859.2294 | 2719080.1791 | 1083860.696
2 | 2719080.1791 | 1083860.696 | 2719071.0572 | 1083861.9567 | 2719059.7123 | 1083867.2276 | 2719050.4708 | 1083876.498 | 2719050.166 | 1083877.7377
3 | 2719130.6825 | 1083907.9661 | 2719140.712 | 1083953.172
4 | 2719145.9306 | 1083909.5321 | 2719142.7673 | 1083909.7148 | 2719132.5934 | 1083908.704 | 2719130.6825 | 1083907.9661
5 | 2719130.6825 | 1083907.9661 | 2719113.2519 | 1083905.3984
6 | 2719145.9306 | 1083909.5321 | 2719155.9116 | 1083961.7688
7 | 2719113.2519 | 1083905.3984 | 2719099.1856 | 1083903.3263
8 | 2719155.9116 | 1083961.7688 | 2719165.5847 | 1084012.3937
9 | 2719099.1856 | 1083903.3263 | 2719090.6737 | 1083902.0724
10 | 2719171.4653 | 1084043.1707 | 2719165.5847 | 1084012.3937
11 | 2719049.2811 | 1083881.3361 | 2719050.166 | 1083877.7377
12 | 2719045.0559 | 1083898.5189 | 2719049.2811 | 1083881.3361
13 | 2719045.0559 | 1083898.5189 | 2719040.8274 | 1083897.5911 | 2719016.122 | 1083899.3876
14 | 2719049.2614 | 1083899.435 | 2719045.0559 | 1083898.5189
15 | 2719016.122 | 1083899.3876 | 2718996.9567 | 1083900.7813
16 | 2719049.2614 | 1083899.435 | 2719057.1948 | 1083929.6559
17 | 2719049.2614 | 1083899.435 | 2719058.4405 | 1083897.324 | 2719068.7297 | 1083898.8398
18 | 2719090.6737 | 1083902.0724 | 2719077.4175 | 1083900.1196
19 | 2719077.4175 | 1083900.1196 | 2719068.7297 | 1083898.8398
20 | 2719057.1948 | 1083929.6559 | 2719064.825 | 1083952.7547 | 2719069.9119 | 1083968.1428
21 | 2719057.1948 | 1083929.6559 | 2719082.4263 | 1083929.3482
22 | 2719069.9119 | 1083968.1428 | 2719075.6512 | 1083985.5006
23 | 2719069.9119 | 1083968.1428 | 2719052.24 | 1083965.0731 | 2719052.24 | 1083965.0731
24 | 2719090.5207 | 1083929.2494 | 2719082.4263 | 1083929.3482
25 | 2719075.6512 | 1083985.5006 | 2719084.0701 | 1084010.9756
26 | 2719075.6512 | 1083985.5006 | 2719094.9071 | 1083978.416
27 | 2719052.24 | 1083965.0731 | 2719050.0603 | 1083974.9778
28 | 2719090.5207 | 1083929.2494 | 2719110.5346 | 1083929.0053
29 | 2718996.9567 | 1083900.7813 | 2718994.3258 | 1083900.9726
30 | 2718952.7325 | 1083903.9971 | 2718994.3258 | 1083900.9726
31 | 2718952.7325 | 1083903.9971 | 2718950.391 | 1083928.869 | 2718949.3751 | 1083939.6649
32 | 2718952.7325 | 1083903.9971 | 2718955.1469 | 1083882.68
33 | 2718949.3751 | 1083939.6649 | 2718947.716 | 1083957.2942
34 | 2718945.5312 | 1083980.5106 | 2718947.716 | 1083957.2942
35 | 2718945.5312 | 1083980.5106 | 2718945.5312 | 1083980.5106 | 2718944.8438 | 1083989.2397
36 | 2718726.321 | 1083961.9972 | 2718726.2447 | 1083978.2112
37 | 2718726.2335 | 1083980.5994 | 2718726.2447 | 1083978.2112
38 | 2718726.2335 | 1083980.5994 | 2718655.1062 | 1084041.8346
39 | 2718829.8548 | 1083964.0333 | 2718835.0105 | 1083978.9635
40 | 2718835.0105 | 1083978.9635 | 2718840.8481 | 1083995.8688
41 | 2718942.5576 | 1084018.2682 | 2718909.7726 | 1084013.4914 | 2718898.5032 | 1084013.8064
42 | 2718898.5032 | 1084013.8064 | 2718855.2374 | 1084037.5388
43 | 2718942.5576 | 1084018.2682 | 2718942.2151 | 1084022.6868
44 | 2718942.5576 | 1084018.2682 | 2718944.1373 | 1083998.2096
45 | 2718848.8402 | 1084019.0132 | 2718855.2374 | 1084037.5388
46 | 2718745.0947 | 1084082.6869 | 2718655.1062 | 1084041.8346
47 | 2718777.1413 | 1084083.6838 | 2718745.0947 | 1084082.6869
48 | 2718777.1413 | 1084083.6838 | 2718796.5892 | 1084084.2887
49 | 2718842.9076 | 1084001.8329 | 2718840.8481 | 1083995.8688
50 | 2718843.1733 | 1084002.6024 | 2718842.9076 | 1084001.8329
51 | 2718843.1733 | 1084002.6024 | 2718845.8896 | 1084010.4684
52 | 2718848.8402 | 1084019.0132 | 2718845.8896 | 1084010.4684
53 | 2718942.2151 | 1084022.6868 | 2718940.4608 | 1084044.9239
54 | 2718942.2151 | 1084022.6868 | 2718953.9438 | 1084023.9594
55 | 2718944.1373 | 1083998.2096 | 2718944.8438 | 1083989.2397
56 | 2718796.5892 | 1084084.2887 | 2718796.5892 | 1084084.2887 | 2718802.8062 | 1084085.5553 | 2718806.9454 | 1084087.0816 | 2718810.5282 | 1084090.0647 | 2718813.4862 | 1084093.2357 | 2718815.5998 | 1084097.113 | 2718815.7103 | 1084097.5488
57 | 2718813.6807 | 1084124.6395 | 2718816.9478 | 1084102.432 | 2718815.7103 | 1084097.5488
58 | 2718813.6807 | 1084124.6395 | 2718799.1376 | 1084122.0178
59 | 2718813.6807 | 1084124.6395 | 2718813.2864 | 1084127.3115
60 | 2718940.4608 | 1084044.9239 | 2718955.07 | 1084047.1677
61 | 2718940.4608 | 1084044.9239 | 2718939.1395 | 1084061.6877
62 | 2718953.9438 | 1084023.9594 | 2718967.6937 | 1084025.4513
63 | 2718972.2405 | 1084049.8049 | 2718955.07 | 1084047.1677
64 | 2718939.1395 | 1084061.6877 | 2718938.6011 | 1084068.5821
65 | 2718967.6937 | 1084025.4513 | 2718981.172 | 1084026.9137
66 | 2718756.9158 | 1084243.1942 | 2718771.7334 | 1084245.8284
67 | 2718771.7334 | 1084245.8284 | 2718805.6818 | 1084193.0808
68 | 2718817.0963 | 1084258.2895 | 2718799.3496 | 1084250.738 | 2718771.7334 | 1084245.8284
69 | 2718799.1376 | 1084122.0178 | 2718792.6869 | 1084120.8548
70 | 2718808.4916 | 1084159.8076 | 2718813.2864 | 1084127.3115
71 | 2718789.1166 | 1084120.2112 | 2718792.6869 | 1084120.8548
72 | 2718808.4916 | 1084159.8076 | 2718806.5381 | 1084177.0336
73 | 2718808.4916 | 1084159.8076 | 2718780.766 | 1084154.3853 | 2718767.5136 | 1084171.5168 | 2718753.1056 | 1084170.6909 | 2718753.1056 | 1084170.6909
74 | 2718931.5359 | 1084179.8673 | 2718932.2856 | 1084172.4878 | 2718934.7579 | 1084131.8131
75 | 2718936.5058 | 1084103.0562 | 2718934.7579 | 1084131.8131
76 | 2718931.5359 | 1084179.8673 | 2718927.2685 | 1084231.7985
77 | 2718938.6011 | 1084068.5821 | 2718936.5058 | 1084103.0562
78 | 2718938.6011 | 1084068.5821 | 2718952.0151 | 1084071.5308
79 | 2718952.0151 | 1084071.5308 | 2718965.197 | 1084074.4285
80 | 2718965.197 | 1084074.4285 | 2718978.2214 | 1084077.2916
81 | 2718988.9086 | 1084052.365 | 2718972.2405 | 1084049.8049
82 | 2718775.2941 | 1084117.7194 | 2718789.1166 | 1084120.2112
83 | 2718806.5381 | 1084177.0336 | 2718805.0971 | 1084189.7403 | 2718805.6818 | 1084193.0808
84 | 2718817.0963 | 1084258.2895 | 2718800.6459 | 1084275.1465
85 | 2718817.0963 | 1084258.2895 | 2718838.4563 | 1084271.922
86 | 2718753.1056 | 1084170.6909 | 2718741.4328 | 1084166.7444
87 | 2719092.5533 | 1084036.645 | 2719084.0701 | 1084010.9756
88 | 2719120.4584 | 1083989.2682 | 2719108.8229 | 1083973.2961 | 2719094.9071 | 1083978.416
89 | 2719045.5906 | 1083995.2877 | 2719050.0603 | 1083974.9778
90 | 2719045.5906 | 1083995.2877 | 2719044.0244 | 1084002.4046
91 | 2719044.0244 | 1084002.4046 | 2719040.3281 | 1084019.2008 | 2719038.8037 | 1084026.8937
92 | 2719037.3811 | 1084034.0724 | 2719038.8037 | 1084026.8937
93 | 2719092.5533 | 1084036.645 | 2719111.2211 | 1084036.5804
94 | 2719092.5533 | 1084036.645 | 2719095.3166 | 1084045.005 | 2719093.7863 | 1084052.001
95 | 2719037.3811 | 1084034.0724 | 2719034.6544 | 1084047.8325
96 | 2719034.6544 | 1084047.8325 | 2719029.9269 | 1084071.6894
97 | 2719003.4329 | 1084007.9215 | 2719001.64 | 1084018.7836
98 | 2719007.5262 | 1083983.1233 | 2719003.4329 | 1084007.9215
99 | 2718981.172 | 1084026.9137 | 2718999.9615 | 1084028.9524 | 2719001.64 | 1084018.7836
100 | 2719111.2211 | 1084036.5804 | 2719125.2727 | 1084036.5317
101 | 2719093.7863 | 1084052.001 | 2719093.7085 | 1084052.3567
102 | 2719125.2727 | 1084036.5317 | 2719132.5269 | 1084036.5066
103 | 2719093.7085 | 1084052.3567 | 2719086.5137 | 1084085.2496
104 | 2719139.1148 | 1084036.4838 | 2719132.5269 | 1084036.5066
105 | 2719082.8857 | 1084101.8355 | 2719086.5137 | 1084085.2496
106 | 2719082.8857 | 1084101.8355 | 2719080.4725 | 1084110.3207
107 | 2719082.8857 | 1084101.8355 | 2719095.5143 | 1084104.3398 | 2719095.7839 | 1084104.4325
108 | 2719080.4725 | 1084110.3207 | 2719074.2397 | 1084132.2358
109 | 2719102.8702 | 1084106.8692 | 2719095.7839 | 1084104.4325
110 | 2718989.8975 | 1084052.5169 | 2718988.9086 | 1084052.365
111 | 2718978.2214 | 1084077.2916 | 2718999.4159 | 1084081.9507
112 | 2718999.4159 | 1084081.9507 | 2719016.6681 | 1084085.7431
113 | 2719020.1005 | 1084086.4977 | 2719016.6681 | 1084085.7431
114 | 2719073.5407 | 1084134.6936 | 2719074.2397 | 1084132.2358
115 | 2719133.1248 | 1084135.1336 | 2719110.1199 | 1084109.3622 | 2719102.8702 | 1084106.8692
116 | 2719073.5407 | 1084134.6936 | 2719067.2629 | 1084156.7669
117 | 2719140.2336 | 1084143.0972 | 2719133.1248 | 1084135.1336
118 | 2719066.454 | 1084159.6108 | 2719067.2629 | 1084156.7669
119 | 2719066.454 | 1084159.6108 | 2719080.4562 | 1084160.5938
120 | 2719066.454 | 1084159.6108 | 2719057.6177 | 1084190.6601 | 2719056.1501 | 1084195.6028
121 | 2719096.8559 | 1084173.2573 | 2719098.745 | 1084166.5803 | 2719086.2156 | 1084160.9981 | 2719080.4562 | 1084160.5938
122 | 2719045.6171 | 1084231.0764 | 2719056.1501 | 1084195.6028
123 | 2719140.2336 | 1084143.0972 | 2719153.9147 | 1084206.8433
124 | 2719153.9147 | 1084206.8433 | 2719154.1406 | 1084206.9246
125 | 2718771.7901 | 1084128.6032 | 2718775.2941 | 1084117.7194
126 | 2718713.8074 | 1084157.182 | 2718730.3154 | 1084162.9856 | 2718741.4328 | 1084166.7444
127 | 2718927.2685 | 1084231.7985 | 2718926.9354 | 1084235.3109
128 | 2718924.8661 | 1084257.1302 | 2718926.9354 | 1084235.3109
129 | 2718924.2916 | 1084263.188 | 2718924.8661 | 1084257.1302
130 | 2719043.2153 | 1084239.1685 | 2719045.6171 | 1084231.0764
131 | 2719045.6171 | 1084231.0764 | 2719088.144 | 1084239.6319
132 | 2719043.2153 | 1084239.1685 | 2719011.214 | 1084229.664
133 | 2719154.1406 | 1084206.9246 | 2719162.5983 | 1084209.9675
134 | 2719170.4281 | 1084212.7846 | 2719162.5983 | 1084209.9675
135 | 2719170.4281 | 1084212.7846 | 2719174.4023 | 1084214.2145
136 | 2719174.4023 | 1084214.2145 | 2719184.4729 | 1084217.8378 | 2719191.3151 | 1084245.8558
137 | 2719218.485 | 1084178.3234 | 2719174.4023 | 1084214.2145
138 | 2719228.1034 | 1084170.8209 | 2719218.485 | 1084178.3234
139 | 2719239.5765 | 1084151.2467 | 2719237.2759 | 1084163.6661 | 2719228.1034 | 1084170.8209
140 | 2719004.0363 | 1084227.5322 | 2719011.214 | 1084229.664
141 | 2719004.0363 | 1084227.5322 | 2719000.3242 | 1084226.4297
142 | 2718919.8537 | 1084316.0911 | 2718920.268 | 1084311.0185
143 | 2718923.4456 | 1084272.1079 | 2718920.268 | 1084311.0185
144 | 2718919.8537 | 1084316.0911 | 2718913.6459 | 1084315.1582 | 2718905.9056 | 1084313.9951 | 2718901.7275 | 1084312.076
145 | 2718923.4456 | 1084272.1079 | 2718964.9221 | 1084285.4795
146 | 2718923.4456 | 1084272.1079 | 2718923.9339 | 1084266.959
147 | 2718892.7561 | 1084307.9551 | 2718901.7275 | 1084312.076
148 | 2718924.2916 | 1084263.188 | 2718923.9339 | 1084266.959
149 | 2718892.7561 | 1084307.9551 | 2718885.4877 | 1084304.6164
150 | 2718871.9674 | 1084297.1384 | 2718875.3909 | 1084299.9785 | 2718885.4877 | 1084304.6164
151 | 2718995.8862 | 1084225.1116 | 2719000.3242 | 1084226.4297
152 | 2718792.9051 | 1084280.636 | 2718796.4606 | 1084279.4353 | 2718800.6459 | 1084275.1465
153 | 2718838.4563 | 1084271.922 | 2718848.7312 | 1084278.4796
154 | 2718769.5823 | 1084291.8867 | 2718772.251 | 1084288.4029 | 2718781.519 | 1084284.4808 | 2718792.9051 | 1084280.636
155 | 2718848.7312 | 1084278.4796 | 2718851.9609 | 1084280.5409 | 2718853.323 | 1084281.6709
156 | 2718769.5823 | 1084291.8867 | 2718734.201 | 1084315.6137
157 | 2718860.427 | 1084287.5644 | 2718853.323 | 1084281.6709
158 | 2718734.201 | 1084315.6137 | 2718736.4105 | 1084326.2874
159 | 2718834.7461 | 1084372.2032 | 2718819.9019 | 1084342.8131
160 | 2718796.9531 | 1084334.228 | 2718810.3981 | 1084333.3897 | 2718816.6586 | 1084336.3917 | 2718819.9019 | 1084342.8131
161 | 2718834.7461 | 1084372.2032 | 2718840.0953 | 1084376.1028
162 | 2718834.7461 | 1084372.2032 | 2718808.7893 | 1084368.4831 | 2718798.2414 | 1084367.5022
163 | 2718788.6661 | 1084334.7446 | 2718796.9531 | 1084334.228
164 | 2718736.4105 | 1084326.2874 | 2718740.6972 | 1084346.9954
165 | 2718740.6972 | 1084346.9954 | 2718742.828 | 1084357.2891 | 2718747.2144 | 1084360.4546 | 2718752.8931 | 1084362.6446 | 2718765.2092 | 1084364.4304 | 2718768.9888 | 1084364.7819
166 | 2718798.2414 | 1084367.5022 | 2718768.9888 | 1084364.7819
167 | 2718798.2414 | 1084367.5022 | 2718810.6675 | 1084395.2254
168 | 2718810.6675 | 1084395.2254 | 2718812.0551 | 1084404.8252
169 | 2718860.427 | 1084287.5644 | 2718871.9674 | 1084297.1384
170 | 2719171.4653 | 1084043.1707 | 2719195.9317 | 1084037.9548
171 | 2719240.6784 | 1084028.4154 | 2719195.9317 | 1084037.9548
172 | 2719240.6784 | 1084028.4154 | 2719255.9195 | 1084025.1662 | 2719258.3348 | 1084024.6442
173 | 2719213.7754 | 1084105.2978 | 2719220.4442 | 1084109.6976
174 | 2719220.4442 | 1084109.6976 | 2719232.1343 | 1084117.4104 | 2719227.2079 | 1084130.3232 | 2719227.2079 | 1084130.3232
175 | 2719239.5765 | 1084151.2467 | 2719227.2079 | 1084130.3232
176 | 2719239.5765 | 1084151.2467 | 2719255.7449 | 1084146.2264 | 2719264.6594 | 1084140.6284
177 | 2719264.6594 | 1084140.6284 | 2719265.2787 | 1084140.2394

## bus_geodata
| x | y | coords
0 | 2719110.532 | 1083807.2309
1 | 2719090.7915 | 1083859.2294
2 | 2719080.1791 | 1083860.696
3 | 2719130.6825 | 1083907.9661
4 | 2719140.712 | 1083953.172
5 | 2719145.9306 | 1083909.5321
6 | 2719113.2519 | 1083905.3984
7 | 2719155.9116 | 1083961.7688
8 | 2719099.1856 | 1083903.3263
9 | 2719165.5847 | 1084012.3937
10 | 2719050.166 | 1083877.7377
11 | 2719049.2811 | 1083881.3361
12 | 2719045.0559 | 1083898.5189
13 | 2719016.122 | 1083899.3876
14 | 2719049.2614 | 1083899.435
15 | 2719090.6737 | 1083902.0724
16 | 2719077.4175 | 1083900.1196
17 | 2719068.7298 | 1083898.8398
18 | 2719057.1948 | 1083929.6559
19 | 2719069.9119 | 1083968.1428
20 | 2719082.4263 | 1083929.3482
21 | 2719075.6512 | 1083985.5006
22 | 2719052.24 | 1083965.0731
23 | 2719090.5207 | 1083929.2494
24 | 2718996.9567 | 1083900.7813
25 | 2718994.3258 | 1083900.9726
26 | 2718952.7325 | 1083903.9971
27 | 2718949.3751 | 1083939.6649
28 | 2718955.1469 | 1083882.68
29 | 2718947.716 | 1083957.2942
30 | 2718945.5312 | 1083980.5106
31 | 2718726.321 | 1083961.9972
32 | 2718726.2447 | 1083978.2112
33 | 2718726.2335 | 1083980.5994
34 | 2718829.8548 | 1083964.0333
35 | 2718835.0105 | 1083978.9635
36 | 2718898.5032 | 1084013.8064
37 | 2718942.5576 | 1084018.2682
38 | 2718855.2374 | 1084037.5388
39 | 2718655.1062 | 1084041.8346
40 | 2718745.0947 | 1084082.6869
41 | 2718777.1413 | 1084083.6838
42 | 2718840.8481 | 1083995.8688
43 | 2718842.9076 | 1084001.8329
44 | 2718843.1733 | 1084002.6024
45 | 2718845.8896 | 1084010.4684
46 | 2718848.8402 | 1084019.0132
47 | 2718942.2151 | 1084022.6868
48 | 2718944.1373 | 1083998.2096
49 | 2718796.5892 | 1084084.2887
50 | 2718815.7103 | 1084097.5488
51 | 2718813.6807 | 1084124.6395
52 | 2718940.4608 | 1084044.9239
53 | 2718953.9438 | 1084023.9594
54 | 2718944.8438 | 1083989.2397
55 | 2718955.07 | 1084047.1677
56 | 2718939.1395 | 1084061.6877
57 | 2718967.6937 | 1084025.4513
58 | 2718756.9158 | 1084243.1942
59 | 2718771.7334 | 1084245.8284
60 | 2718799.1376 | 1084122.0178
61 | 2718813.2864 | 1084127.3115
62 | 2718792.6869 | 1084120.8548
63 | 2718808.4916 | 1084159.8076
64 | 2718934.7579 | 1084131.8131
65 | 2718931.5359 | 1084179.8673
66 | 2718936.5057 | 1084103.0562
67 | 2718938.6011 | 1084068.5821
68 | 2718952.0151 | 1084071.5308
69 | 2718965.197 | 1084074.4285
70 | 2718972.2405 | 1084049.8049
71 | 2718789.1166 | 1084120.2112
72 | 2718805.6818 | 1084193.0808
73 | 2718817.0963 | 1084258.2895
74 | 2718806.5381 | 1084177.0336
75 | 2718753.1056 | 1084170.6909
76 | 2719110.5346 | 1083929.0053
77 | 2719084.0701 | 1084010.9756
78 | 2719094.9071 | 1083978.416
79 | 2719050.0603 | 1083974.9778
80 | 2719045.5906 | 1083995.2877
81 | 2719044.0244 | 1084002.4046
82 | 2719038.8037 | 1084026.8937
83 | 2719092.5533 | 1084036.645
84 | 2719120.4584 | 1083989.2682
85 | 2719037.3811 | 1084034.0724
86 | 2719034.6544 | 1084047.8325
87 | 2719029.9269 | 1084071.6894
88 | 2719003.4329 | 1084007.9215
89 | 2719001.64 | 1084018.7836
90 | 2719007.5262 | 1083983.1233
91 | 2718981.172 | 1084026.9137
92 | 2719111.2211 | 1084036.5804
93 | 2719093.7863 | 1084052.001
94 | 2719125.2727 | 1084036.5317
95 | 2719093.7085 | 1084052.3567
96 | 2719132.5269 | 1084036.5066
97 | 2719086.5137 | 1084085.2496
98 | 2719139.1148 | 1084036.4838
99 | 2719082.8857 | 1084101.8355
100 | 2719080.4725 | 1084110.3207
101 | 2719095.7839 | 1084104.4325
102 | 2718988.9086 | 1084052.365
103 | 2718989.8975 | 1084052.5169
104 | 2718978.2214 | 1084077.2916
105 | 2718999.4159 | 1084081.9507
106 | 2719016.6681 | 1084085.7431
107 | 2719020.1005 | 1084086.4977
108 | 2719074.2397 | 1084132.2358
109 | 2719102.8702 | 1084106.8692
110 | 2719073.5407 | 1084134.6936
111 | 2719133.1248 | 1084135.1336
112 | 2719067.2629 | 1084156.7669
113 | 2719066.454 | 1084159.6108
114 | 2719080.4562 | 1084160.5938
115 | 2719056.1501 | 1084195.6028
116 | 2719140.2336 | 1084143.0972
117 | 2719153.9147 | 1084206.8433
118 | 2718775.2941 | 1084117.7194
119 | 2718771.7901 | 1084128.6032
120 | 2718741.4328 | 1084166.7444
121 | 2718713.8074 | 1084157.182
122 | 2718927.2685 | 1084231.7985
123 | 2718926.9354 | 1084235.3109
124 | 2718924.8661 | 1084257.1302
125 | 2719096.8559 | 1084173.2573
126 | 2719045.6171 | 1084231.0764
127 | 2719043.2153 | 1084239.1685
128 | 2719088.144 | 1084239.6319
129 | 2719154.1406 | 1084206.9246
130 | 2719162.5983 | 1084209.9675
131 | 2719170.4281 | 1084212.7846
132 | 2719174.4023 | 1084214.2145
133 | 2719218.485 | 1084178.3234
134 | 2719228.1034 | 1084170.8209
135 | 2719191.3151 | 1084245.8558
136 | 2719011.214 | 1084229.664
137 | 2719004.0363 | 1084227.5322
138 | 2718920.268 | 1084311.0185
139 | 2718919.8537 | 1084316.0911
140 | 2718923.4456 | 1084272.1079
141 | 2718901.7275 | 1084312.076
142 | 2718964.9221 | 1084285.4795
143 | 2718923.9339 | 1084266.959
144 | 2718892.7561 | 1084307.9551
145 | 2718924.2916 | 1084263.188
146 | 2718885.4877 | 1084304.6164
147 | 2719000.3242 | 1084226.4297
148 | 2718995.8862 | 1084225.1116
149 | 2718800.6459 | 1084275.1465
150 | 2718838.4563 | 1084271.9219
151 | 2718792.9051 | 1084280.636
152 | 2718848.7312 | 1084278.4796
153 | 2718769.5823 | 1084291.8867
154 | 2718853.323 | 1084281.6709
155 | 2718734.201 | 1084315.6137
156 | 2718819.9019 | 1084342.8131
157 | 2718834.7461 | 1084372.2032
158 | 2718796.9531 | 1084334.228
159 | 2718736.4105 | 1084326.2874
160 | 2718740.6972 | 1084346.9954
161 | 2718768.9888 | 1084364.7819
162 | 2718798.2414 | 1084367.5022
163 | 2718810.6675 | 1084395.2254
164 | 2718788.6661 | 1084334.7446
165 | 2718812.0551 | 1084404.8252
166 | 2718860.427 | 1084287.5644
167 | 2718871.9674 | 1084297.1384
168 | 2718840.0953 | 1084376.1028
169 | 2719171.4653 | 1084043.1707
170 | 2719195.9317 | 1084037.9548
171 | 2719240.6784 | 1084028.4154
172 | 2719258.3348 | 1084024.6442
173 | 2719213.7754 | 1084105.2978
174 | 2719220.4442 | 1084109.6976
175 | 2719227.2079 | 1084130.3232
176 | 2719239.5765 | 1084151.2467
177 | 2719264.6594 | 1084140.6284
178 | 2719265.2787 | 1084140.2394
179 | 2718938.6011 | 1084068.5821

## line_std_types
| c_nf_per_km | r_ohm_per_km | x_ohm_per_km | max_i_ka | type | q_mm2 | alpha | voltage_rating
NAYY 4x50 SE | 210 | 0.642 | 0.083 | 0.142 | cs | 50 | 0.00403 | LV
NAYY 4x120 SE | 264 | 0.225 | 0.08 | 0.242 | cs | 120 | 0.00403 | LV
NAYY 4x150 SE | 261 | 0.208 | 0.08 | 0.27 | cs | 150 | 0.00403 | LV
NA2XS2Y 1x95 RM/25 12/20 kV | 216 | 0.313 | 0.132 | 0.252 | cs | 95 | 0.00403 | MV
NA2XS2Y 1x185 RM/25 12/20 kV | 273 | 0.161 | 0.117 | 0.362 | cs | 185 | 0.00403 | MV
NA2XS2Y 1x240 RM/25 12/20 kV | 304 | 0.122 | 0.112 | 0.421 | cs | 240 | 0.00403 | MV
NA2XS2Y 1x95 RM/25 6/10 kV | 315 | 0.313 | 0.123 | 0.249 | cs | 95 | 0.00403 | MV
NA2XS2Y 1x185 RM/25 6/10 kV | 406 | 0.161 | 0.11 | 0.358 | cs | 185 | 0.00403 | MV
NA2XS2Y 1x240 RM/25 6/10 kV | 456 | 0.122 | 0.105 | 0.416 | cs | 240 | 0.00403 | MV
NA2XS2Y 1x150 RM/25 12/20 kV | 250 | 0.206 | 0.116 | 0.319 | cs | 150 | 0.00403 | MV
NA2XS2Y 1x120 RM/25 12/20 kV | 230 | 0.253 | 0.119 | 0.283 | cs | 120 | 0.00403 | MV
NA2XS2Y 1x70 RM/25 12/20 kV | 190 | 0.443 | 0.132 | 0.22 | cs | 70 | 0.00403 | MV
NA2XS2Y 1x150 RM/25 6/10 kV | 360 | 0.206 | 0.11 | 0.315 | cs | 150 | 0.00403 | MV
NA2XS2Y 1x120 RM/25 6/10 kV | 340 | 0.253 | 0.113 | 0.28 | cs | 120 | 0.00403 | MV
NA2XS2Y 1x70 RM/25 6/10 kV | 280 | 0.443 | 0.123 | 0.217 | cs | 70 | 0.00403 | MV
N2XS(FL)2Y 1x120 RM/35 64/110 kV | 112 | 0.153 | 0.166 | 0.366 | cs | 120 | 0.00393 | HV
N2XS(FL)2Y 1x185 RM/35 64/110 kV | 125 | 0.099 | 0.156 | 0.457 | cs | 185 | 0.00393 | HV
N2XS(FL)2Y 1x240 RM/35 64/110 kV | 135 | 0.075 | 0.149 | 0.526 | cs | 240 | 0.00393 | HV
N2XS(FL)2Y 1x300 RM/35 64/110 kV | 144 | 0.06 | 0.144 | 0.588 | cs | 300 | 0.00393 | HV
15-AL1/3-ST1A 0.4 | 11 | 1.8769 | 0.35 | 0.105 | ol | 16 | 0.00403 | LV
24-AL1/4-ST1A 0.4 | 11.25 | 1.2012 | 0.335 | 0.14 | ol | 24 | 0.00403 | LV
48-AL1/8-ST1A 0.4 | 12.2 | 0.5939 | 0.3 | 0.21 | ol | 48 | 0.00403 | LV
94-AL1/15-ST1A 0.4 | 13.2 | 0.306 | 0.29 | 0.35 | ol | 94 | 0.00403 | LV
34-AL1/6-ST1A 10.0 | 9.7 | 0.8342 | 0.36 | 0.17 | ol | 34 | 0.00403 | MV
48-AL1/8-ST1A 10.0 | 10.1 | 0.5939 | 0.35 | 0.21 | ol | 48 | 0.00403 | MV
70-AL1/11-ST1A 10.0 | 10.4 | 0.4132 | 0.339 | 0.29 | ol | 70 | 0.00403 | MV
94-AL1/15-ST1A 10.0 | 10.75 | 0.306 | 0.33 | 0.35 | ol | 94 | 0.00403 | MV
122-AL1/20-ST1A 10.0 | 11.1 | 0.2376 | 0.323 | 0.41 | ol | 122 | 0.00403 | MV
149-AL1/24-ST1A 10.0 | 11.25 | 0.194 | 0.315 | 0.47 | ol | 149 | 0.00403 | MV
34-AL1/6-ST1A 20.0 | 9.15 | 0.8342 | 0.382 | 0.17 | ol | 34 | 0.00403 | MV
48-AL1/8-ST1A 20.0 | 9.5 | 0.5939 | 0.372 | 0.21 | ol | 48 | 0.00403 | MV
70-AL1/11-ST1A 20.0 | 9.7 | 0.4132 | 0.36 | 0.29 | ol | 70 | 0.00403 | MV
94-AL1/15-ST1A 20.0 | 10 | 0.306 | 0.35 | 0.35 | ol | 94 | 0.00403 | MV
122-AL1/20-ST1A 20.0 | 10.3 | 0.2376 | 0.344 | 0.41 | ol | 122 | 0.00403 | MV
149-AL1/24-ST1A 20.0 | 10.5 | 0.194 | 0.337 | 0.47 | ol | 149 | 0.00403 | MV
184-AL1/30-ST1A 20.0 | 10.75 | 0.1571 | 0.33 | 0.535 | ol | 184 | 0.00403 | MV
243-AL1/39-ST1A 20.0 | 11 | 0.1188 | 0.32 | 0.645 | ol | 243 | 0.00403 | MV
48-AL1/8-ST1A 110.0 | 8 | 0.5939 | 0.46 | 0.21 | ol | 48 | 0.00403 | HV
70-AL1/11-ST1A 110.0 | 8.4 | 0.4132 | 0.45 | 0.29 | ol | 70 | 0.00403 | HV
94-AL1/15-ST1A 110.0 | 8.65 | 0.306 | 0.44 | 0.35 | ol | 94 | 0.00403 | HV
122-AL1/20-ST1A 110.0 | 8.5 | 0.2376 | 0.43 | 0.41 | ol | 122 | 0.00403 | HV
149-AL1/24-ST1A 110.0 | 8.75 | 0.194 | 0.41 | 0.47 | ol | 149 | 0.00403 | HV
184-AL1/30-ST1A 110.0 | 8.8 | 0.1571 | 0.4 | 0.535 | ol | 184 | 0.00403 | HV
243-AL1/39-ST1A 110.0 | 9 | 0.1188 | 0.39 | 0.645 | ol | 243 | 0.00403 | HV
305-AL1/39-ST1A 110.0 | 9.2 | 0.0949 | 0.38 | 0.74 | ol | 305 | 0.00403 | HV
490-AL1/64-ST1A 110.0 | 9.75 | 0.059 | 0.37 | 0.96 | ol | 490 | 0.00403 | HV
679-AL1/86-ST1A 110.0 | 9.95 | 0.042 | 0.36 | 1.15 | ol | 679 | 0.00403 | HV
490-AL1/64-ST1A 220.0 | 10 | 0.059 | 0.285 | 0.96 | ol | 490 | 0.00403 | HV
679-AL1/86-ST1A 220.0 | 11.7 | 0.042 | 0.275 | 1.15 | ol | 679 | 0.00403 | HV
490-AL1/64-ST1A 380.0 | 11 | 0.059 | 0.253 | 0.96 | ol | 490 | 0.00403 | HV
679-AL1/86-ST1A 380.0 | 14.6 | 0.042 | 0.25 | 1.15 | ol | 679 | 0.00403 | HV

## trafo_std_types
| i0_percent | pfe_kw | vkr_percent | sn_mva | vn_lv_kv | vn_hv_kv | vk_percent | shift_degree | vector_group | tap_side | tap_neutral | tap_min | tap_max | tap_step_degree | tap_step_percent | tap_phase_shifter
160 MVA 380/110 kV | 0.06 | 60 | 0.25 | 160 | 110 | 380 | 12.2 | 0 | Yy0 | hv | 0 | -9 | 9 | 0 | 1.5 | FALSE
100 MVA 220/110 kV | 0.06 | 55 | 0.26 | 100 | 110 | 220 | 12 | 0 | Yy0 | hv | 0 | -9 | 9 | 0 | 1.5 | FALSE
63 MVA 110/20 kV | 0.04 | 22 | 0.32 | 63 | 20 | 110 | 18 | 150 | YNd5 | hv | 0 | -9 | 9 | 0 | 1.5 | FALSE
40 MVA 110/20 kV | 0.05 | 18 | 0.34 | 40 | 20 | 110 | 16.2 | 150 | YNd5 | hv | 0 | -9 | 9 | 0 | 1.5 | FALSE
25 MVA 110/20 kV | 0.07 | 14 | 0.41 | 25 | 20 | 110 | 12 | 150 | YNd5 | hv | 0 | -9 | 9 | 0 | 1.5 | FALSE
63 MVA 110/10 kV | 0.04 | 22 | 0.32 | 63 | 10 | 110 | 18 | 150 | YNd5 | hv | 0 | -9 | 9 | 0 | 1.5 | FALSE
40 MVA 110/10 kV | 0.05 | 18 | 0.34 | 40 | 10 | 110 | 16.2 | 150 | YNd5 | hv | 0 | -9 | 9 | 0 | 1.5 | FALSE
25 MVA 110/10 kV | 0.07 | 14 | 0.41 | 25 | 10 | 110 | 12 | 150 | YNd5 | hv | 0 | -9 | 9 | 0 | 1.5 | FALSE
0.25 MVA 20/0.4 kV | 0.32 | 0.8 | 1.44 | 0.25 | 0.4 | 20 | 6 | 150 | Yzn5 | hv | 0 | -2 | 2 | 0 | 2.5 | FALSE
0.4 MVA 20/0.4 kV | 0.3375 | 1.35 | 1.425 | 0.4 | 0.4 | 20 | 6 | 150 | Dyn5 | hv | 0 | -2 | 2 | 0 | 2.5 | FALSE
0.63 MVA 20/0.4 kV | 0.2619 | 1.65 | 1.206 | 0.63 | 0.4 | 20 | 6 | 150 | Dyn5 | hv | 0 | -2 | 2 | 0 | 2.5 | FALSE
0.25 MVA 10/0.4 kV | 0.24 | 0.6 | 1.2 | 0.25 | 0.4 | 10 | 4 | 150 | Dyn5 | hv | 0 | -2 | 2 | 0 | 2.5 | FALSE
0.4 MVA 10/0.4 kV | 0.2375 | 0.95 | 1.325 | 0.4 | 0.4 | 10 | 4 | 150 | Dyn5 | hv | 0 | -2 | 2 | 0 | 2.5 | FALSE
0.63 MVA 10/0.4 kV | 0.1873 | 1.18 | 1.0794 | 0.63 | 0.4 | 10 | 4 | 150 | Dyn5 | hv | 0 | -2 | 2 | 0 | 2.5 | FALSE

## trafo3w_std_types
| sn_hv_mva | sn_mv_mva | sn_lv_mva | vn_hv_kv | vn_mv_kv | vn_lv_kv | vk_hv_percent | vk_mv_percent | vk_lv_percent | vkr_hv_percent | vkr_mv_percent | vkr_lv_percent | pfe_kw | i0_percent | shift_mv_degree | shift_lv_degree | vector_group | tap_side | tap_neutral | tap_min | tap_max | tap_step_percent
63/25/38 MVA 110/20/10 kV | 63 | 25 | 38 | 110 | 20 | 10 | 10.4 | 10.4 | 10.4 | 0.28 | 0.32 | 0.35 | 35 | 0.89 | 0 | 0 | YN0yn0yn0 | hv | 0 | -10 | 10 | 1.2
63/25/38 MVA 110/10/10 kV | 63 | 25 | 38 | 110 | 10 | 10 | 10.4 | 10.4 | 10.4 | 0.28 | 0.32 | 0.35 | 35 | 0.89 | 0 | 0 | YN0yn0yn0 | hv | 0 | -10 | 10 | 1.2

## fuse_std_types
| fuse_type | i_rated_a | t_avg | t_min | t_total | x_avg | x_min | x_total
HV 100A | HV 100A | 100 | 0 | [10.0, 3.64, 0.854, 0.281, 0.1, 0.0531, 0.022, 0.01] | [10.0, 4.267, 1.21, 0.403, 0.1, 0.058, 0.022, 0.01] | 0 | [300.0, 350.0, 450.0, 550.0, 700.0, 850.0, 1200.0, 1752.0] | [600.0, 700.0, 900.0, 1150.0, 1665.0, 2000.0, 3000.0, 4313.0]
HV 10A | HV 10A | 10 | 0 | [10.0, 1675.0, 0.344, 0.156, 0.1, 0.0417, 0.0171, 0.01] | [10.0, 1.3, 0.3, 0.155, 0.1, 0.0555, 0.023, 0.01] | 0 | [30.0, 32.0, 35.0, 37.0, 39.0, 50.0, 70.0, 88.0] | [60.0, 70.0, 80.0, 87.0, 94.0, 110.0, 150.0, 216.0]
HV 125A | HV 125A | 125 | 0 | [10.0, 1.82, 0.344, 0.1, 0.0467, 0.0269, 0.01] | [10.0, 2.478, 0.426, 0.1, 0.0427, 0.0211, 0.01] | 0 | [375.0, 500.0, 700.0, 925.0, 1200.0, 1500.0, 2341.0] | [750.0, 1000.0, 1500.0, 2200.0, 3000.0, 4000.0, 5765.0]
HV 160A | HV 160A | 160 | 0 | [10.0, 4.15, 1.03, 0.198, 0.1, 0.051, 0.0172, 0.01] | [10.0, 2.3, 0.734, 0.274, 0.1, 0.046, 0.0177, 0.01] | 0 | [480.0, 550.0, 700.0, 1000.0, 1260.0, 1600.0, 2500.0, 3227.0] | [960.0, 1300.0, 1700.0, 2200.0, 2996.0, 4000.0, 6000.0, 7946.0]
HV 16A | HV 16A | 16 | 0 | [10.0, 0.352, 0.164, 0.1, 0.0649, 0.0342, 0.01] | [10.0, 2.34, 0.722, 0.181, 0.1, 0.055, 0.0296, 0.01] | 0 | [48.0, 60.0, 65.0, 71.0, 80.0, 100.0, 162.0] | [96.0, 110.0, 125.0, 150.0, 168.0, 200.0, 250.0, 398.0]
HV 200A | HV 200A | 200 | 0 | [10.0, 4.267, 1.21, 0.403, 0.1, 0.058, 0.022, 0.01] | [10.0, 3.73, 1.654, 0.328, 0.1, 0.0531, 0.019, 0.01] | 0 | [600.0, 700.0, 900.0, 1150.0, 1665.0, 2000.0, 3000.0, 4313.0] | [1200.0, 1500.0, 1800.0, 2700.0, 3960.0, 5000.0, 7500.0, 10620.0]
HV 20A | HV 20A | 20 | 0 | [10.0, 1.3, 0.3, 0.155, 0.1, 0.0555, 0.023, 0.01] | [10.0, 1.3, 0.161, 0.1, 0.0611, 0.0399, 0.0141, 0.01] | 0 | [60.0, 70.0, 80.0, 87.0, 94.0, 110.0, 150.0, 216.0] | [120.0, 150.0, 200.0, 223.0, 260.0, 300.0, 450.0, 532.0]
HV 25A | HV 25A | 25 | 0 | [10.0, 2.512, 0.833, 0.299, 0.1, 0.0372, 0.0223, 0.01] | [10.0, 3.125, 0.597, 0.198, 0.1, 0.0378, 0.022, 0.01] | 0 | [75.0, 82.0, 90.0, 100.0, 124.0, 170.0, 200.0, 289.0] | [150.0, 170.0, 210.0, 250.0, 294.0, 400.0, 500.0, 711.0]
HV 31.5A | HV 31.5A | 31.5 | 0 | [10.0, 2.34, 0.722, 0.181, 0.1, 0.055, 0.0296, 0.01] | [10.0, 2.84, 0.368, 0.164, 0.1, 0.0621, 0.0378, 0.0195, 0.01] | 0 | [95.0, 110.0, 125.0, 150.0, 165.0, 200.0, 250.0, 390.0] | [189.0, 220.0, 300.0, 350.0, 393.0, 450.0, 530.0, 700.0, 960.0]
HV 40A | HV 40A | 40 | 0 | [10.0, 1.3, 0.161, 0.1, 0.0611, 0.0399, 0.0141, 0.01] | [10.0, 2.05, 0.369, 0.198, 0.1, 0.051, 0.0298, 0.01] | 0 | [120.0, 150.0, 200.0, 223.0, 260.0, 300.0, 450.0, 532.0] | [240.0, 300.0, 400.0, 450.0, 530.0, 650.0, 800.0, 1311.0]
HV 50A | HV 50A | 50 | 0 | [10.0, 3.215, 0.597, 0.198, 0.1, 0.0378, 0.022, 0.01] | [10.0, 3.64, 0.854, 0.281, 0.1, 0.0531, 0.022, 0.01] | 0 | [150.0, 170.0, 210.0, 250.0, 294.0, 400.0, 500.0, 711.0] | [300.0, 350.0, 450.0, 550.0, 700.0, 850.0, 1200.0, 1752.0]
HV 6.3A | HV 6.3A | 6.3 | 0 | [10.0, 1.39, 0.344, 0.168, 0.1, 0.056, 0.0263, 0.01] | [10.0, 1.711, 0.516, 0.198, 0.1, 0.0634, 0.0303, 0.01] | 0 | [19.0, 19.5, 20.4, 20.8, 22.0, 25.0, 32.0, 48.0] | [38.0, 40.0, 43.0, 48.0, 53.0, 60.0, 75.0, 118.0]
HV 63A | HV 63A | 63 | 0 | [10.0, 2.84, 0.368, 0.164, 0.1, 0.0621, 0.0378, 0.0195, 0.01] | [10.0, 1.82, 0.344, 0.1, 0.0467, 0.0269, 0.01] | 0 | [189.0, 220.0, 300.0, 350.0, 393.0, 450.0, 530.0, 700.0, 961.0] | [378.0, 500.0, 700.0, 934.0, 1200.0, 1500.0, 2366.0]
HV 80A | HV 80A | 80 | 0 | [10.0, 2.05, 0.369, 0.198, 0.1, 0.051, 0.0298, 0.01] | [10.0, 4.15, 1.03, 0.198, 0.1, 0.051, 0.0172, 0.01] | 0 | [240.0, 300.0, 400.0, 450.0, 530.0, 650.0, 800.0, 1311.0] | [480.0, 550.0, 700.0, 1000.0, 1260.0, 1600.0, 2500.0, 3227.0]
Siemens NH-1-100 | Siemens NH-1-100 | 100 | [5400.0, 2000.0, 400.0, 20.0, 1.0, 0.2, 0.012, 0.004] | 0 | 0 | [150.0, 190.0, 250.0, 430.0, 900.0, 1250.0, 2700.0, 3600.0] | 0 | 0
Siemens NH-1-125 | Siemens NH-1-125 | 125 | [4800.0, 120.0, 7.0, 0.1, 0.004] | 0 | 0 | [180.0, 400.0, 740.0, 2000.0, 4250.0] | 0 | 0
Siemens NH-1-16 | Siemens NH-1-16 | 16 | [4000.0, 400.0, 2.0, 0.1, 0.04, 0.01] | 0 | 0 | [26.0, 35.0, 75.0, 150.0, 200.0, 300.0] | 0 | 0
Siemens NH-1-160 | Siemens NH-1-160 | 160 | [4800.0, 120.0, 7.0, 0.1, 0.004] | 0 | 0 | [210.0, 500.0, 900.0, 2300.0, 5000.0] | 0 | 0
Siemens NH-1-25 | Siemens NH-1-25 | 25 | [4000.0, 1000.0, 10.0, 0.2, 0.02, 0.01] | 0 | 0 | [40.0, 50.0, 100.0, 210.0, 400.0, 500.0] | 0 | 0
Siemens NH-1-50 | Siemens NH-1-50 | 50 | [4000.0, 40.0, 4.0, 1.0, 0.02, 0.01] | 0 | 0 | [86.0, 200.0, 300.0, 400.0, 1000.0, 1280.0] | 0 | 0
Siemens NH-1-63 | Siemens NH-1-63 | 63 | [4000.0, 100.0, 10.0, 2.0, 0.04, 0.01] | 0 | 0 | [100.0, 200.0, 300.0, 400.0, 1000.0, 1500.0] | 0 | 0
Siemens NH-1-80 | Siemens NH-1-80 | 80 | [4800.0, 120.0, 7.0, 0.1, 0.01] | 0 | 0 | [150.58, 250.0, 450.0, 1150.0, 2470.0] | 0 | 0
Siemens NH-2-1000 | Siemens NH-2-1000 | 1000 | [4800.0, 120.0, 7.0, 0.1, 0.004] | 0 | 0 | [1900.0, 3500.0, 8400.0, 24000.0, 52000.0] | 0 | 0
Siemens NH-2-200 | Siemens NH-2-200 | 200 | [4800.0, 120.0, 7.0, 0.1, 0.004] | 0 | 0 | [280.0, 650.0, 1200.0, 3000.0, 7000.0] | 0 | 0
Siemens NH-2-224 | Siemens NH-2-224 | 224 | [4800.0, 120.0, 7.0, 0.2, 0.04, 0.004] | 0 | 0 | [400.0, 750.0, 1453.0, 3025.0, 4315.0, 7600.0] | 0 | 0
Siemens NH-2-250 | Siemens NH-2-250 | 250 | [4800.0, 120.0, 7.0, 0.1, 0.004] | 0 | 0 | [450.0, 800.0, 1650.0, 4000.0, 8500.0] | 0 | 0
Siemens NH-2-315 | Siemens NH-2-315 | 315 | [4800.0, 120.0, 7.0, 0.1, 0.004] | 0 | 0 | [550.0, 920.0, 1900.0, 5000.0, 11000.0] | 0 | 0
Siemens NH-2-355 | Siemens NH-2-355 | 355 | [4800.0, 120.0, 6.0, 0.1, 0.004] | 0 | 0 | [650.0, 1116.27, 2350.0, 5840.0, 12790.0] | 0 | 0
Siemens NH-2-400 | Siemens NH-2-400 | 400 | [4800.0, 120.0, 7.0, 0.1, 0.004] | 0 | 0 | [720.0, 1350.0, 2800.0, 6500.0, 15000.0] | 0 | 0
Siemens NH-2-425 | Siemens NH-2-425 | 425 | [4800.0, 120.0, 7.0, 0.1, 0.004] | 0 | 0 | [850.0, 1500.0, 3050.0, 7500.0, 16500.0] | 0 | 0
Siemens NH-2-630 | Siemens NH-2-630 | 630 | [4800.0, 120.0, 7.0, 0.1, 0.004] | 0 | 0 | [1200.0, 2000.0, 4800.0, 12000.0, 26000.0] | 0 | 0

## dtypes
| element | column | dtype
0 | bus | name | object
1 | bus | vn_kv | float64
2 | bus | type | object
3 | bus | zone | object
4 | bus | in_service | bool
5 | load | name | object
6 | load | bus | uint32
7 | load | p_mw | float64
8 | load | q_mvar | float64
9 | load | const_z_percent | float64
10 | load | const_i_percent | float64
11 | load | sn_mva | float64
12 | load | scaling | float64
13 | load | in_service | bool
14 | load | type | object
15 | ext_grid | name | object
16 | ext_grid | bus | uint32
17 | ext_grid | vm_pu | float64
18 | ext_grid | va_degree | float64
19 | ext_grid | slack_weight | float64
20 | ext_grid | in_service | bool
21 | line | name | object
22 | line | std_type | object
23 | line | from_bus | uint32
24 | line | to_bus | uint32
25 | line | length_km | float64
26 | line | r_ohm_per_km | float64
27 | line | x_ohm_per_km | float64
28 | line | c_nf_per_km | float64
29 | line | g_us_per_km | float64
30 | line | max_i_ka | float64
31 | line | df | float64
32 | line | parallel | uint32
33 | line | type | object
34 | line | in_service | bool
35 | trafo | name | object
36 | trafo | std_type | object
37 | trafo | hv_bus | uint32
38 | trafo | lv_bus | uint32
39 | trafo | sn_mva | float64
40 | trafo | vn_hv_kv | float64
41 | trafo | vn_lv_kv | float64
42 | trafo | vk_percent | float64
43 | trafo | vkr_percent | float64
44 | trafo | pfe_kw | float64
45 | trafo | i0_percent | float64
46 | trafo | shift_degree | float64
47 | trafo | tap_side | object
48 | trafo | tap_neutral | int32
49 | trafo | tap_min | int32
50 | trafo | tap_max | int32
51 | trafo | tap_step_percent | float64
52 | trafo | tap_step_degree | float64
53 | trafo | tap_pos | int32
54 | trafo | tap_phase_shifter | bool
55 | trafo | parallel | uint32
56 | trafo | df | float64
57 | trafo | in_service | bool
58 | line_geodata | coords | object
59 | bus_geodata | x | float64
60 | bus_geodata | y | float64
61 | bus_geodata | coords | object

## parameters
| version | format_version | converged | OPF_converged | name | f_hz | sn_mva
0 | 2.14.6 | 2.14.0 | FALSE | FALSE |  | 50 | 1