## bus
| name | vn_kv | type | zone | in_service
0 | bus_LV_5268-11_0_5_node_0 | 0.4 | n |  | TRUE
1 | bus_LV_5268-11_0_5_node_1 | 0.4 | n |  | TRUE
2 | bus_LV_5268-11_0_5_node_2 | 0.4 | n |  | TRUE
3 | bus_LV_5268-11_0_5_node_4 | 0.4 | n |  | TRUE
4 | bus_LV_5268-11_0_5_node_6 | 0.4 | n |  | TRUE
5 | bus_LV_5268-11_0_5_node_7 | 0.4 | n |  | TRUE
6 | bus_LV_5268-11_0_5_node_34 | 0.4 | n |  | TRUE
7 | bus_LV_5268-11_0_5_node_65 | 0.4 | n |  | TRUE
8 | bus_LV_5268-11_0_5_node_5 | 0.4 | n |  | TRUE
9 | bus_LV_5268-11_0_5_node_13 | 0.4 | n |  | TRUE
10 | bus_LV_5268-11_0_5_node_32 | 0.4 | n |  | TRUE
11 | bus_LV_5268-11_0_5_node_15 | 0.4 | n |  | TRUE
12 | bus_LV_5268-11_0_5_node_70 | 0.4 | n |  | TRUE
13 | bus_LV_5268-11_0_5_node_69 | 0.4 | n |  | TRUE
14 | bus_LV_5268-11_0_5_node_14 | 0.4 | n |  | TRUE
15 | bus_LV_5268-11_0_5_node_8 | 0.4 | n |  | TRUE
16 | bus_LV_5268-11_0_5_node_86 | 0.4 | n |  | TRUE
17 | bus_LV_5268-11_0_5_node_83 | 0.4 | n |  | TRUE
18 | bus_LV_5268-11_0_5_node_87 | 0.4 | n |  | TRUE
19 | bus_LV_5268-11_0_5_node_84 | 0.4 | n |  | TRUE
20 | bus_LV_5268-11_0_5_node_11 | 0.4 | n |  | TRUE
21 | bus_LV_5268-11_0_5_node_21 | 0.4 | n |  | TRUE
22 | bus_LV_5268-11_0_5_node_10 | 0.4 | n |  | TRUE
23 | bus_LV_5268-11_0_5_node_12 | 0.4 | n |  | TRUE
24 | bus_LV_5268-11_0_5_node_18 | 0.4 | n |  | TRUE
25 | bus_LV_5268-11_0_5_node_40 | 0.4 | n |  | TRUE
26 | bus_LV_5268-11_0_5_node_41 | 0.4 | n |  | TRUE
27 | bus_LV_5268-11_0_5_node_22 | 0.4 | n |  | TRUE
28 | bus_LV_5268-11_0_5_node_23 | 0.4 | n |  | TRUE
29 | bus_LV_5268-11_0_5_node_16 | 0.4 | n |  | TRUE
30 | bus_LV_5268-11_0_5_node_67 | 0.4 | n |  | TRUE
31 | bus_LV_5268-11_0_5_node_68 | 0.4 | n |  | TRUE
32 | bus_LV_5268-11_0_5_node_35 | 0.4 | n |  | TRUE
33 | bus_LV_5268-11_0_5_node_37 | 0.4 | n |  | TRUE
34 | bus_LV_5268-11_0_5_node_74 | 0.4 | n |  | TRUE
35 | bus_LV_5268-11_0_5_node_75 | 0.4 | n |  | TRUE
36 | bus_LV_5268-11_0_5_node_76 | 0.4 | n |  | TRUE
37 | bus_LV_5268-11_0_5_node_77 | 0.4 | n |  | TRUE
38 | bus_LV_5268-11_0_5_node_78 | 0.4 | n |  | TRUE
39 | bus_LV_5268-11_0_5_node_79 | 0.4 | n |  | TRUE
40 | bus_LV_5268-11_0_5_node_81 | 0.4 | n |  | TRUE
41 | bus_LV_5268-11_0_5_node_90 | 0.4 | n |  | TRUE
42 | bus_LV_5268-11_0_5_node_91 | 0.4 | n |  | TRUE
43 | bus_LV_5268-11_0_5_node_92 | 0.4 | n |  | TRUE
44 | bus_LV_5268-11_0_5_node_94 | 0.4 | n |  | TRUE
45 | bus_LV_5268-11_0_5_node_95 | 0.4 | n |  | TRUE
46 | bus_LV_5268-11_0_5_node_96 | 0.4 | n |  | TRUE
47 | bus_LV_5268-11_0_5_node_97 | 0.4 | n |  | TRUE
48 | bus_LV_5268-11_0_5_node_66 | 0.4 | n |  | TRUE
49 | bus_LV_5268-11_0_5_node_71 | 0.4 | n |  | TRUE
50 | bus_LV_5268-11_0_5_node_17 | 0.4 | n |  | TRUE
51 | bus_LV_5268-11_0_5_node_19 | 0.4 | n |  | TRUE
52 | bus_LV_5268-11_0_5_node_20 | 0.4 | n |  | TRUE
53 | bus_LV_5268-11_0_5_node_28 | 0.4 | n |  | TRUE
54 | bus_LV_5268-11_0_5_node_42 | 0.4 | n |  | TRUE
55 | bus_LV_5268-11_0_5_node_63 | 0.4 | n |  | TRUE
56 | bus_LV_5268-11_0_5_node_59 | 0.4 | n |  | TRUE
57 | bus_LV_5268-11_0_5_node_26 | 0.4 | n |  | TRUE
58 | bus_LV_5268-11_0_5_node_43 | 0.4 | n |  | TRUE
59 | bus_LV_5268-11_0_5_node_58 | 0.4 | n |  | TRUE
60 | bus_LV_5268-11_0_5_node_57 | 0.4 | n |  | TRUE
61 | bus_LV_5268-11_0_5_node_62 | 0.4 | n |  | TRUE
62 | bus_LV_5268-11_0_5_node_61 | 0.4 | n |  | TRUE
63 | bus_LV_5268-11_0_5_node_30 | 0.4 | n |  | TRUE
64 | bus_LV_5268-11_0_5_node_31 | 0.4 | n |  | TRUE
65 | bus_LV_5268-11_0_5_node_33 | 0.4 | n |  | TRUE
66 | bus_LV_5268-11_0_5_node_24 | 0.4 | n |  | TRUE
67 | bus_LV_5268-11_0_5_node_25 | 0.4 | n |  | TRUE
68 | bus_LV_5268-11_0_5_node_27 | 0.4 | n |  | TRUE
69 | bus_LV_5268-11_0_5_node_29 | 0.4 | n |  | TRUE
70 | bus_LV_5268-11_0_5_node_44 | 0.4 | n |  | TRUE
71 | bus_LV_5268-11_0_5_node_45 | 0.4 | n |  | TRUE
72 | bus_LV_5268-11_0_5_node_55 | 0.4 | n |  | TRUE
73 | bus_LV_5268-11_0_5_node_56 | 0.4 | n |  | TRUE
74 | bus_LV_5268-11_0_5_node_48 | 0.4 | n |  | TRUE
75 | bus_LV_5268-11_0_5_node_39 | 0.4 | n |  | TRUE
76 | bus_LV_5268-11_0_5_node_46 | 0.4 | n |  | TRUE
77 | bus_LV_5268-11_0_5_node_47 | 0.4 | n |  | TRUE
78 | bus_LV_5268-11_0_5_node_60 | 0.4 | n |  | TRUE
79 | bus_LV_5268-11_0_5_node_50 | 0.4 | n |  | TRUE
80 | bus_LV_5268-11_0_5_node_51 | 0.4 | n |  | TRUE
81 | bus_LV_5268-11_0_5_node_36 | 0.4 | n |  | TRUE
82 | bus_LV_5268-11_0_5_node_38 | 0.4 | n |  | TRUE
83 | bus_LV_5268-11_0_5_node_49 | 0.4 | n |  | TRUE
84 | bus_LV_5268-11_0_5_node_53 | 0.4 | n |  | TRUE
85 | bus_LV_5268-11_0_5_node_54 | 0.4 | n |  | TRUE
86 | bus_LV_5268-11_0_5_node_85 | 0.4 | n |  | TRUE
87 | bus_LV_5268-11_0_5_node_88 | 0.4 | n |  | TRUE
88 | bus_LV_5268-11_0_5_node_101 | 0.4 | n |  | TRUE
89 | bus_LV_5268-11_0_5_node_104 | 0.4 | n |  | TRUE
90 | bus_LV_5268-11_0_5_node_102 | 0.4 | n |  | TRUE
91 | bus_LV_5268-11_0_5_node_103 | 0.4 | n |  | TRUE
92 | bus_LV_5268-11_0_5_node_72 | 0.4 | n |  | TRUE
93 | bus_LV_5268-11_0_5_node_73 | 0.4 | n |  | TRUE
94 | bus_LV_5268-11_0_5_node_82 | 0.4 | n |  | TRUE
95 | bus_LV_5268-11_0_5_node_80 | 0.4 | n |  | TRUE
96 | bus_LV_5268-11_0_5_node_98 | 0.4 | n |  | TRUE
97 | bus_LV_5268-11_0_5_node_93 | 0.4 | n |  | TRUE
98 | bus_LV_5268-11_0_5_node_99 | 0.4 | n |  | TRUE
99 | bus_LV_5268-11_0_5_node_100 | 0.4 | n |  | TRUE
100 | bus_MV_258_0_node_121 | 20 | n |  | TRUE

## load
| name | bus | p_mw | q_mvar | const_z_percent | const_i_percent | sn_mva | scaling | in_service | type
0 | LV_5268-11_0_5_load_0 | 0 | 0.0029888 | 0.00074905 | 0 | 0 |  | 1 | TRUE | wye
1 | LV_5268-11_0_5_load_1 | 1 | 0.0057218 | 0.001434 | 0 | 0 |  | 1 | TRUE | wye
2 | LV_5268-11_0_5_load_2 | 2 | 0.014537 | 0.0036434 | 0 | 0 |  | 1 | TRUE | wye
3 | LV_5268-11_0_5_load_6 | 4 | 0.0066589 | 0.0016689 | 0 | 0 |  | 1 | TRUE | wye
4 | LV_5268-11_0_5_load_7 | 5 | 0.0081326 | 0.0020382 | 0 | 0 |  | 1 | TRUE | wye
5 | LV_5268-11_0_5_load_34 | 6 | 0.0094074 | 0.0023577 | 0 | 0 |  | 1 | TRUE | wye
6 | LV_5268-11_0_5_load_65 | 7 | 0.0081115 | 0.0020329 | 0 | 0 |  | 1 | TRUE | wye
7 | LV_5268-11_0_5_load_5 | 8 | 0.0054415 | 0.0013638 | 0 | 0 |  | 1 | TRUE | wye
8 | LV_5268-11_0_5_load_13 | 9 | 0.0021301 | 0.00053386 | 0 | 0 |  | 1 | TRUE | wye
9 | LV_5268-11_0_5_load_32 | 10 | 0.0099413 | 0.0024915 | 0 | 0 |  | 1 | TRUE | wye
10 | LV_5268-11_0_5_load_15 | 11 | 0.0037124 | 0.00093042 | 0 | 0 |  | 1 | TRUE | wye
11 | LV_5268-11_0_5_load_70 | 12 | 0.0042634 | 0.0010685 | 0 | 0 |  | 1 | TRUE | wye
12 | LV_5268-11_0_5_load_69 | 13 | 0.0023739 | 0.00059496 | 0 | 0 |  | 1 | TRUE | wye
13 | LV_5268-11_0_5_load_14 | 14 | 0.0018138 | 0.00045458 | 0 | 0 |  | 1 | TRUE | wye
14 | LV_5268-11_0_5_load_8 | 15 | 0.0027278 | 0.00068366 | 0 | 0 |  | 1 | TRUE | wye
15 | LV_5268-11_0_5_load_86 | 16 | 0.0014263 | 0.00035746 | 0 | 0 |  | 1 | TRUE | wye
16 | LV_5268-11_0_5_load_87 | 18 | 0.0032429 | 0.00081275 | 0 | 0 |  | 1 | TRUE | wye
17 | LV_5268-11_0_5_load_84 | 19 | 0.005788 | 0.0014506 | 0 | 0 |  | 1 | TRUE | wye
18 | LV_5268-11_0_5_load_11 | 20 | 0.0055762 | 0.0013975 | 0 | 0 |  | 1 | TRUE | wye
19 | LV_5268-11_0_5_load_10 | 22 | 0.0027035 | 0.00067755 | 0 | 0 |  | 1 | TRUE | wye
20 | LV_5268-11_0_5_load_12 | 23 | 0.0038411 | 0.00096266 | 0 | 0 |  | 1 | TRUE | wye
21 | LV_5268-11_0_5_load_18 | 24 | 0.0033655 | 0.00084347 | 0 | 0 |  | 1 | TRUE | wye
22 | LV_5268-11_0_5_load_40 | 25 | 0.0035293 | 0.00088452 | 0 | 0 |  | 1 | TRUE | wye
23 | LV_5268-11_0_5_load_41 | 26 | 0.0056963 | 0.0014276 | 0 | 0 |  | 1 | TRUE | wye
24 | LV_5268-11_0_5_load_22 | 27 | 0.005523 | 0.0013842 | 0 | 0 |  | 1 | TRUE | wye
25 | LV_5268-11_0_5_load_23 | 28 | 0.0067169 | 0.0016834 | 0 | 0 |  | 1 | TRUE | wye
26 | LV_5268-11_0_5_load_16 | 29 | 0.0046519 | 0.0011659 | 0 | 0 |  | 1 | TRUE | wye
27 | LV_5268-11_0_5_load_67 | 30 | 0.0028134 | 0.00070511 | 0 | 0 |  | 1 | TRUE | wye
28 | LV_5268-11_0_5_load_35 | 32 | 0.0036053 | 0.00090358 | 0 | 0 |  | 1 | TRUE | wye
29 | LV_5268-11_0_5_load_37 | 33 | 0.0028841 | 0.00072281 | 0 | 0 |  | 1 | TRUE | wye
30 | LV_5268-11_0_5_load_74 | 34 | 0.003619 | 0.00090701 | 0 | 0 |  | 1 | TRUE | wye
31 | LV_5268-11_0_5_load_75 | 35 | 0.004787 | 0.0011997 | 0 | 0 |  | 1 | TRUE | wye
32 | LV_5268-11_0_5_load_76 | 36 | 0.0028912 | 0.0007246 | 0 | 0 |  | 1 | TRUE | wye
33 | LV_5268-11_0_5_load_77 | 37 | 0.006229 | 0.0015611 | 0 | 0 |  | 1 | TRUE | wye
34 | LV_5268-11_0_5_load_78 | 38 | 0.0041001 | 0.0010276 | 0 | 0 |  | 1 | TRUE | wye
35 | LV_5268-11_0_5_load_79 | 39 | 0.0051018 | 0.0012786 | 0 | 0 |  | 1 | TRUE | wye
36 | LV_5268-11_0_5_load_81 | 40 | 0.005931 | 0.0014865 | 0 | 0 |  | 1 | TRUE | wye
37 | LV_5268-11_0_5_load_90 | 41 | 0.0013704 | 0.00034344 | 0 | 0 |  | 1 | TRUE | wye
38 | LV_5268-11_0_5_load_91 | 42 | 0.0027865 | 0.00069837 | 0 | 0 |  | 1 | TRUE | wye
39 | LV_5268-11_0_5_load_94 | 44 | 0.0058393 | 0.0014635 | 0 | 0 |  | 1 | TRUE | wye
40 | LV_5268-11_0_5_load_95 | 45 | 0.0029248 | 0.00073303 | 0 | 0 |  | 1 | TRUE | wye
41 | LV_5268-11_0_5_load_96 | 46 | 0.0037257 | 0.00093375 | 0 | 0 |  | 1 | TRUE | wye
42 | LV_5268-11_0_5_load_97 | 47 | 0.0060305 | 0.0015114 | 0 | 0 |  | 1 | TRUE | wye
43 | LV_5268-11_0_5_load_66 | 48 | 0.006941 | 0.0017396 | 0 | 0 |  | 1 | TRUE | wye
44 | LV_5268-11_0_5_load_17 | 50 | 0.0042928 | 0.0010759 | 0 | 0 |  | 1 | TRUE | wye
45 | LV_5268-11_0_5_load_19 | 51 | 0.0055885 | 0.0014006 | 0 | 0 |  | 1 | TRUE | wye
46 | LV_5268-11_0_5_load_20 | 52 | 0.0044307 | 0.0011104 | 0 | 0 |  | 1 | TRUE | wye
47 | LV_5268-11_0_5_load_28 | 53 | 0.0054711 | 0.0013712 | 0 | 0 |  | 1 | TRUE | wye
48 | LV_5268-11_0_5_load_42 | 54 | 0.0039065 | 0.00097905 | 0 | 0 |  | 1 | TRUE | wye
49 | LV_5268-11_0_5_load_63 | 55 | 0.0035378 | 0.00088665 | 0 | 0 |  | 1 | TRUE | wye
50 | LV_5268-11_0_5_load_59 | 56 | 0.0038992 | 0.00097724 | 0 | 0 |  | 1 | TRUE | wye
51 | LV_5268-11_0_5_load_26 | 57 | 0.0046169 | 0.0011571 | 0 | 0 |  | 1 | TRUE | wye
52 | LV_5268-11_0_5_load_43 | 58 | 0.0068563 | 0.0017184 | 0 | 0 |  | 1 | TRUE | wye
53 | LV_5268-11_0_5_load_58 | 59 | 0.0043134 | 0.0010811 | 0 | 0 |  | 1 | TRUE | wye
54 | LV_5268-11_0_5_load_57 | 60 | 0.0053872 | 0.0013502 | 0 | 0 |  | 1 | TRUE | wye
55 | LV_5268-11_0_5_load_62 | 61 | 0.0037708 | 0.00094504 | 0 | 0 |  | 1 | TRUE | wye
56 | LV_5268-11_0_5_load_61 | 62 | 0.0033003 | 0.00082714 | 0 | 0 |  | 1 | TRUE | wye
57 | LV_5268-11_0_5_load_31 | 64 | 0.0032971 | 0.00082632 | 0 | 0 |  | 1 | TRUE | wye
58 | LV_5268-11_0_5_load_33 | 65 | 0.009789 | 0.0024533 | 0 | 0 |  | 1 | TRUE | wye
59 | LV_5268-11_0_5_load_24 | 66 | 0.0040375 | 0.0010119 | 0 | 0 |  | 1 | TRUE | wye
60 | LV_5268-11_0_5_load_25 | 67 | 0.0099716 | 0.0024991 | 0 | 0 |  | 1 | TRUE | wye
61 | LV_5268-11_0_5_load_27 | 68 | 0.0070645 | 0.0017705 | 0 | 0 |  | 1 | TRUE | wye
62 | LV_5268-11_0_5_load_29 | 69 | 0.0036615 | 0.00091765 | 0 | 0 |  | 1 | TRUE | wye
63 | LV_5268-11_0_5_load_44 | 70 | 0.0063989 | 0.0016037 | 0 | 0 |  | 1 | TRUE | wye
64 | LV_5268-11_0_5_load_45 | 71 | 0.0078966 | 0.0019791 | 0 | 0 |  | 1 | TRUE | wye
65 | LV_5268-11_0_5_load_55 | 72 | 0.0054521 | 0.0013664 | 0 | 0 |  | 1 | TRUE | wye
66 | LV_5268-11_0_5_load_56 | 73 | 0.0077956 | 0.0019538 | 0 | 0 |  | 1 | TRUE | wye
67 | LV_5268-11_0_5_load_48 | 74 | 0.0039179 | 0.00098191 | 0 | 0 |  | 1 | TRUE | wye
68 | LV_5268-11_0_5_load_39 | 75 | 0.0037877 | 0.00094928 | 0 | 0 |  | 1 | TRUE | wye
69 | LV_5268-11_0_5_load_46 | 76 | 0.004135 | 0.0010363 | 0 | 0 |  | 1 | TRUE | wye
70 | LV_5268-11_0_5_load_60 | 78 | 0.008269 | 0.0020724 | 0 | 0 |  | 1 | TRUE | wye
71 | LV_5268-11_0_5_load_51 | 80 | 0.0036345 | 0.00091089 | 0 | 0 |  | 1 | TRUE | wye
72 | LV_5268-11_0_5_load_38 | 82 | 0.0080825 | 0.0020257 | 0 | 0 |  | 1 | TRUE | wye
73 | LV_5268-11_0_5_load_49 | 83 | 0.010041 | 0.0025164 | 0 | 0 |  | 1 | TRUE | wye
74 | LV_5268-11_0_5_load_54 | 85 | 0.0081083 | 0.0020321 | 0 | 0 |  | 1 | TRUE | wye
75 | LV_5268-11_0_5_load_85 | 86 | 0.003828 | 0.00095938 | 0 | 0 |  | 1 | TRUE | wye
76 | LV_5268-11_0_5_load_88 | 87 | 0.0034037 | 0.00085304 | 0 | 0 |  | 1 | TRUE | wye
77 | LV_5268-11_0_5_load_101 | 88 | 0.0027303 | 0.00068428 | 0 | 0 |  | 1 | TRUE | wye
78 | LV_5268-11_0_5_load_104 | 89 | 0.0038504 | 0.00096501 | 0 | 0 |  | 1 | TRUE | wye
79 | LV_5268-11_0_5_load_102 | 90 | 0.003489 | 0.00087442 | 0 | 0 |  | 1 | TRUE | wye
80 | LV_5268-11_0_5_load_103 | 91 | 0.0025354 | 0.00063543 | 0 | 0 |  | 1 | TRUE | wye
81 | LV_5268-11_0_5_load_73 | 93 | 0.015398 | 0.0038592 | 0 | 0 |  | 1 | TRUE | wye
82 | LV_5268-11_0_5_load_82 | 94 | 0.0019513 | 0.00048904 | 0 | 0 |  | 1 | TRUE | wye
83 | LV_5268-11_0_5_load_80 | 95 | 0.0049609 | 0.0012433 | 0 | 0 |  | 1 | TRUE | wye
84 | LV_5268-11_0_5_load_98 | 96 | 0.010525 | 0.0026377 | 0 | 0 |  | 1 | TRUE | wye
85 | LV_5268-11_0_5_load_93 | 97 | 0.0038017 | 0.00095279 | 0 | 0 |  | 1 | TRUE | wye
86 | LV_5268-11_0_5_load_100 | 99 | 0.0028852 | 0.00072309 | 0 | 0 |  | 1 | TRUE | wye

## ext_grid
| name | bus | vm_pu | va_degree | slack_weight | in_service
0 |  | 27 | 1 | 0 | 1 | TRUE

## line
| name | std_type | from_bus | to_bus | length_km | r_ohm_per_km | x_ohm_per_km | c_nf_per_km | g_us_per_km | max_i_ka | df | parallel | type | in_service
0 | LV_5268-11_0_5_line_0 |  | 0 | 1 | 0.020633 | 0.125 | 0.08 | 261 | 0 | 0.364 | 1 | 1 | cs | TRUE
1 | LV_5268-11_0_5_line_1 |  | 0 | 2 | 0.041794 | 0.125 | 0.08 | 261 | 0 | 0.364 | 1 | 1 | cs | TRUE
2 | LV_5268-11_0_5_line_2 |  | 2 | 3 | 0.054882 | 0.125 | 0.08 | 261 | 0 | 0.364 | 1 | 1 | cs | TRUE
3 | LV_5268-11_0_5_line_3 |  | 3 | 6 | 0.055607 | 0.125 | 0.08 | 261 | 0 | 0.364 | 1 | 1 | cs | TRUE
4 | LV_5268-11_0_5_line_4 |  | 4 | 5 | 0.052321 | 0.125 | 0.08 | 261 | 0 | 0.364 | 1 | 1 | cs | TRUE
5 | LV_5268-11_0_5_line_5 |  | 5 | 15 | 0.018257 | 0.125 | 0.08 | 261 | 0 | 0.364 | 1 | 1 | cs | TRUE
6 | LV_5268-11_0_5_line_6 |  | 6 | 10 | 0.02368 | 0.125 | 0.08 | 261 | 0 | 0.364 | 1 | 1 | cs | TRUE
7 | LV_5268-11_0_5_line_7 |  | 6 | 7 | 0.012994 | 0.125 | 0.08 | 261 | 0 | 0.364 | 1 | 1 | cs | TRUE
8 | LV_5268-11_0_5_line_8 |  | 8 | 9 | 0.038291 | 0.125 | 0.08 | 261 | 0 | 0.364 | 1 | 1 | cs | TRUE
9 | LV_5268-11_0_5_line_9 |  | 9 | 14 | 0.013049 | 0.125 | 0.08 | 261 | 0 | 0.364 | 1 | 1 | cs | TRUE
10 | LV_5268-11_0_5_line_10 |  | 10 | 63 | 0.0031374 | 0.125 | 0.08 | 261 | 0 | 0.364 | 1 | 1 | cs | TRUE
11 | LV_5268-11_0_5_line_11 |  | 11 | 12 | 0.021307 | 0.125 | 0.08 | 261 | 0 | 0.364 | 1 | 2 | cs | TRUE
12 | LV_5268-11_0_5_line_12 |  | 11 | 13 | 0.052234 | 0.125 | 0.08 | 261 | 0 | 0.364 | 1 | 4 | cs | TRUE
13 | LV_5268-11_0_5_line_13 |  | 12 | 49 | 0.02072 | 0.125 | 0.08 | 261 | 0 | 0.364 | 1 | 1 | cs | TRUE
14 | LV_5268-11_0_5_line_14 |  | 13 | 14 | 0.0188 | 0.125 | 0.08 | 261 | 0 | 0.364 | 1 | 4 | cs | TRUE
15 | LV_5268-11_0_5_line_15 |  | 14 | 30 | 0.02776 | 0.125 | 0.08 | 261 | 0 | 0.364 | 1 | 4 | cs | TRUE
16 | LV_5268-11_0_5_line_16 |  | 15 | 20 | 0.00044116 | 0.125 | 0.08 | 261 | 0 | 0.364 | 1 | 1 | cs | TRUE
17 | LV_5268-11_0_5_line_17 |  | 16 | 17 | 0.036303 | 0.125 | 0.08 | 261 | 0 | 0.364 | 1 | 1 | cs | TRUE
18 | LV_5268-11_0_5_line_18 |  | 17 | 19 | 0.013647 | 0.125 | 0.08 | 261 | 0 | 0.364 | 1 | 1 | cs | TRUE
19 | LV_5268-11_0_5_line_19 |  | 17 | 86 | 0.055103 | 0.125 | 0.08 | 261 | 0 | 0.364 | 1 | 1 | cs | TRUE
20 | LV_5268-11_0_5_line_20 |  | 18 | 19 | 0.028063 | 0.125 | 0.08 | 261 | 0 | 0.364 | 1 | 1 | cs | TRUE
21 | LV_5268-11_0_5_line_21 |  | 20 | 21 | 0.021974 | 0.125 | 0.08 | 261 | 0 | 0.364 | 1 | 1 | cs | TRUE
22 | LV_5268-11_0_5_line_22 |  | 21 | 27 | 0.01563 | 0.125 | 0.08 | 261 | 0 | 0.364 | 1 | 1 | cs | TRUE
23 | LV_5268-11_0_5_line_23 |  | 21 | 28 | 0.015166 | 0.125 | 0.08 | 261 | 0 | 0.364 | 1 | 1 | cs | TRUE
24 | LV_5268-11_0_5_line_24 |  | 22 | 23 | 0.020352 | 0.125 | 0.08 | 261 | 0 | 0.364 | 1 | 1 | cs | TRUE
25 | LV_5268-11_0_5_line_25 |  | 23 | 24 | 0.011959 | 0.125 | 0.08 | 261 | 0 | 0.364 | 1 | 1 | cs | TRUE
26 | LV_5268-11_0_5_line_26 |  | 24 | 29 | 0.0021035 | 0.125 | 0.08 | 261 | 0 | 0.364 | 1 | 1 | cs | TRUE
27 | LV_5268-11_0_5_line_27 |  | 25 | 26 | 0.020337 | 0.125 | 0.08 | 261 | 0 | 0.364 | 1 | 1 | cs | TRUE
28 | LV_5268-11_0_5_line_28 |  | 26 | 54 | 0.023966 | 0.125 | 0.08 | 261 | 0 | 0.364 | 1 | 1 | cs | TRUE
29 | LV_5268-11_0_5_line_29 |  | 27 | 63 | 0.020294 | 0.125 | 0.08 | 261 | 0 | 0.364 | 1 | 4 | cs | TRUE
30 | LV_5268-11_0_5_line_30 |  | 28 | 64 | 0.023423 | 0.125 | 0.08 | 261 | 0 | 0.364 | 1 | 1 | cs | TRUE
31 | LV_5268-11_0_5_line_31 |  | 29 | 50 | 0.017599 | 0.125 | 0.08 | 261 | 0 | 0.364 | 1 | 1 | cs | TRUE
32 | LV_5268-11_0_5_line_32 |  | 30 | 48 | 0.0095386 | 0.125 | 0.08 | 261 | 0 | 0.364 | 1 | 1 | cs | TRUE
33 | LV_5268-11_0_5_line_33 |  | 30 | 31 | 0.025264 | 0.125 | 0.08 | 261 | 0 | 0.364 | 1 | 4 | cs | TRUE
34 | LV_5268-11_0_5_line_34 |  | 31 | 32 | 0.025225 | 0.125 | 0.08 | 261 | 0 | 0.364 | 1 | 4 | cs | TRUE
35 | LV_5268-11_0_5_line_35 |  | 31 | 33 | 0.022554 | 0.125 | 0.08 | 261 | 0 | 0.364 | 1 | 4 | cs | TRUE
36 | LV_5268-11_0_5_line_36 |  | 32 | 65 | 0.023745 | 0.125 | 0.08 | 261 | 0 | 0.364 | 1 | 4 | cs | TRUE
37 | LV_5268-11_0_5_line_37 |  | 33 | 81 | 0.014334 | 0.125 | 0.08 | 261 | 0 | 0.364 | 1 | 4 | cs | TRUE
38 | LV_5268-11_0_5_line_38 |  | 34 | 35 | 0.019128 | 0.125 | 0.08 | 261 | 0 | 0.364 | 1 | 1 | cs | TRUE
39 | LV_5268-11_0_5_line_39 |  | 34 | 36 | 0.0088455 | 0.125 | 0.08 | 261 | 0 | 0.364 | 1 | 1 | cs | TRUE
40 | LV_5268-11_0_5_line_40 |  | 35 | 37 | 0.0034655 | 0.125 | 0.08 | 261 | 0 | 0.364 | 1 | 1 | cs | TRUE
41 | LV_5268-11_0_5_line_41 |  | 36 | 38 | 0.010507 | 0.125 | 0.08 | 261 | 0 | 0.364 | 1 | 1 | cs | TRUE
42 | LV_5268-11_0_5_line_42 |  | 37 | 39 | 0.037144 | 0.125 | 0.08 | 261 | 0 | 0.364 | 1 | 1 | cs | TRUE
43 | LV_5268-11_0_5_line_43 |  | 38 | 95 | 0.0062004 | 0.125 | 0.08 | 261 | 0 | 0.364 | 1 | 1 | cs | TRUE
44 | LV_5268-11_0_5_line_44 |  | 39 | 40 | 0.026794 | 0.125 | 0.08 | 261 | 0 | 0.364 | 1 | 1 | cs | TRUE
45 | LV_5268-11_0_5_line_45 |  | 41 | 42 | 0.067335 | 0.125 | 0.08 | 261 | 0 | 0.364 | 1 | 1 | cs | TRUE
46 | LV_5268-11_0_5_line_46 |  | 41 | 43 | 0.01599 | 0.125 | 0.08 | 261 | 0 | 0.364 | 1 | 1 | cs | TRUE
47 | LV_5268-11_0_5_line_47 |  | 42 | 97 | 0.042306 | 0.125 | 0.08 | 261 | 0 | 0.364 | 1 | 1 | cs | TRUE
48 | LV_5268-11_0_5_line_48 |  | 43 | 44 | 0.026774 | 0.125 | 0.08 | 261 | 0 | 0.364 | 1 | 1 | cs | TRUE
49 | LV_5268-11_0_5_line_49 |  | 43 | 45 | 0.017932 | 0.125 | 0.08 | 261 | 0 | 0.364 | 1 | 1 | cs | TRUE
50 | LV_5268-11_0_5_line_50 |  | 44 | 46 | 0.037887 | 0.125 | 0.08 | 261 | 0 | 0.364 | 1 | 1 | cs | TRUE
51 | LV_5268-11_0_5_line_51 |  | 45 | 47 | 0.0062541 | 0.125 | 0.08 | 261 | 0 | 0.364 | 1 | 1 | cs | TRUE
52 | LV_5268-11_0_5_line_52 |  | 46 | 89 | 0.016875 | 0.125 | 0.08 | 261 | 0 | 0.364 | 1 | 1 | cs | TRUE
53 | LV_5268-11_0_5_line_53 |  | 49 | 92 | 0.006573 | 0.125 | 0.08 | 261 | 0 | 0.364 | 1 | 1 | cs | TRUE
54 | LV_5268-11_0_5_line_54 |  | 49 | 93 | 0.028222 | 0.125 | 0.08 | 261 | 0 | 0.364 | 1 | 1 | cs | TRUE
55 | LV_5268-11_0_5_line_55 |  | 50 | 51 | 0.004678 | 0.125 | 0.08 | 261 | 0 | 0.364 | 1 | 1 | cs | TRUE
56 | LV_5268-11_0_5_line_56 |  | 51 | 52 | 0.012926 | 0.125 | 0.08 | 261 | 0 | 0.364 | 1 | 1 | cs | TRUE
57 | LV_5268-11_0_5_line_57 |  | 52 | 53 | 0.011287 | 0.125 | 0.08 | 261 | 0 | 0.364 | 1 | 4 | cs | TRUE
58 | LV_5268-11_0_5_line_58 |  | 52 | 54 | 0.064011 | 0.125 | 0.08 | 261 | 0 | 0.364 | 1 | 4 | cs | TRUE
59 | LV_5268-11_0_5_line_59 |  | 53 | 57 | 0.03189 | 0.125 | 0.08 | 261 | 0 | 0.364 | 1 | 4 | cs | TRUE
60 | LV_5268-11_0_5_line_60 |  | 54 | 58 | 0.036789 | 0.125 | 0.08 | 261 | 0 | 0.364 | 1 | 4 | cs | TRUE
61 | LV_5268-11_0_5_line_61 |  | 55 | 56 | 0.014188 | 0.125 | 0.08 | 261 | 0 | 0.364 | 1 | 1 | cs | TRUE
62 | LV_5268-11_0_5_line_62 |  | 56 | 59 | 0.016999 | 0.125 | 0.08 | 261 | 0 | 0.364 | 1 | 1 | cs | TRUE
63 | LV_5268-11_0_5_line_63 |  | 57 | 66 | 0.0044703 | 0.125 | 0.08 | 261 | 0 | 0.364 | 1 | 4 | cs | TRUE
64 | LV_5268-11_0_5_line_64 |  | 58 | 70 | 0.027646 | 0.125 | 0.08 | 261 | 0 | 0.364 | 1 | 4 | cs | TRUE
65 | LV_5268-11_0_5_line_65 |  | 59 | 60 | 0.028818 | 0.125 | 0.08 | 261 | 0 | 0.364 | 1 | 1 | cs | TRUE
66 | LV_5268-11_0_5_line_66 |  | 60 | 78 | 0.0427 | 0.125 | 0.08 | 261 | 0 | 0.364 | 1 | 1 | cs | TRUE
67 | LV_5268-11_0_5_line_67 |  | 60 | 73 | 0.017405 | 0.125 | 0.08 | 261 | 0 | 0.364 | 1 | 1 | cs | TRUE
68 | LV_5268-11_0_5_line_68 |  | 61 | 62 | 0.023606 | 0.125 | 0.08 | 261 | 0 | 0.364 | 1 | 1 | cs | TRUE
69 | LV_5268-11_0_5_line_69 |  | 62 | 78 | 0.029409 | 0.125 | 0.08 | 261 | 0 | 0.364 | 1 | 1 | cs | TRUE
70 | LV_5268-11_0_5_line_70 |  | 63 | 65 | 0.017896 | 0.125 | 0.08 | 261 | 0 | 0.364 | 1 | 4 | cs | TRUE
71 | LV_5268-11_0_5_line_71 |  | 66 | 67 | 0.031123 | 0.125 | 0.08 | 261 | 0 | 0.364 | 1 | 4 | cs | TRUE
72 | LV_5268-11_0_5_line_72 |  | 67 | 68 | 0.0054211 | 0.125 | 0.08 | 261 | 0 | 0.364 | 1 | 4 | cs | TRUE
73 | LV_5268-11_0_5_line_73 |  | 68 | 69 | 0.024173 | 0.125 | 0.08 | 261 | 0 | 0.364 | 1 | 4 | cs | TRUE
74 | LV_5268-11_0_5_line_74 |  | 69 | 75 | 0.014927 | 0.125 | 0.08 | 261 | 0 | 0.364 | 1 | 4 | cs | TRUE
75 | LV_5268-11_0_5_line_75 |  | 70 | 71 | 0.02449 | 0.125 | 0.08 | 261 | 0 | 0.364 | 1 | 3 | cs | TRUE
76 | LV_5268-11_0_5_line_76 |  | 71 | 76 | 0.0025713 | 0.125 | 0.08 | 261 | 0 | 0.364 | 1 | 1 | cs | TRUE
77 | LV_5268-11_0_5_line_77 |  | 72 | 73 | 0.020199 | 0.125 | 0.08 | 261 | 0 | 0.364 | 1 | 1 | cs | TRUE
78 | LV_5268-11_0_5_line_78 |  | 72 | 74 | 0.0089044 | 0.125 | 0.08 | 261 | 0 | 0.364 | 1 | 1 | cs | TRUE
79 | LV_5268-11_0_5_line_79 |  | 74 | 77 | 0.052358 | 0.125 | 0.08 | 261 | 0 | 0.364 | 1 | 1 | cs | TRUE
80 | LV_5268-11_0_5_line_80 |  | 75 | 79 | 0.023715 | 0.125 | 0.08 | 261 | 0 | 0.364 | 1 | 4 | cs | TRUE
81 | LV_5268-11_0_5_line_81 |  | 75 | 80 | 0.018718 | 0.125 | 0.08 | 261 | 0 | 0.364 | 1 | 1 | cs | TRUE
82 | LV_5268-11_0_5_line_82 |  | 76 | 77 | 0.025637 | 0.125 | 0.08 | 261 | 0 | 0.364 | 1 | 1 | cs | TRUE
83 | LV_5268-11_0_5_line_83 |  | 77 | 83 | 0.013692 | 0.125 | 0.08 | 261 | 0 | 0.364 | 1 | 1 | cs | TRUE
84 | LV_5268-11_0_5_line_84 |  | 79 | 82 | 0.019738 | 0.125 | 0.08 | 261 | 0 | 0.364 | 1 | 4 | cs | TRUE
85 | LV_5268-11_0_5_line_85 |  | 81 | 82 | 0.057106 | 0.125 | 0.08 | 261 | 0 | 0.364 | 1 | 4 | cs | TRUE
86 | LV_5268-11_0_5_line_86 |  | 83 | 84 | 0.039805 | 0.125 | 0.08 | 261 | 0 | 0.364 | 1 | 1 | cs | TRUE
87 | LV_5268-11_0_5_line_87 |  | 84 | 85 | 0.039494 | 0.125 | 0.08 | 261 | 0 | 0.364 | 1 | 1 | cs | TRUE
88 | LV_5268-11_0_5_line_88 |  | 86 | 87 | 0.017053 | 0.125 | 0.08 | 261 | 0 | 0.364 | 1 | 1 | cs | TRUE
89 | LV_5268-11_0_5_line_89 |  | 87 | 88 | 0.0027719 | 0.125 | 0.08 | 261 | 0 | 0.364 | 1 | 1 | cs | TRUE
90 | LV_5268-11_0_5_line_90 |  | 88 | 90 | 0.019209 | 0.125 | 0.08 | 261 | 0 | 0.364 | 1 | 1 | cs | TRUE
91 | LV_5268-11_0_5_line_91 |  | 89 | 91 | 0.017413 | 0.125 | 0.08 | 261 | 0 | 0.364 | 1 | 1 | cs | TRUE
92 | LV_5268-11_0_5_line_92 |  | 90 | 91 | 0.00066932 | 0.125 | 0.08 | 261 | 0 | 0.364 | 1 | 1 | cs | TRUE
93 | LV_5268-11_0_5_line_93 |  | 92 | 94 | 0.016024 | 0.125 | 0.08 | 261 | 0 | 0.364 | 1 | 1 | cs | TRUE
94 | LV_5268-11_0_5_line_94 |  | 92 | 95 | 0.045135 | 0.125 | 0.08 | 261 | 0 | 0.364 | 1 | 1 | cs | TRUE
95 | LV_5268-11_0_5_line_95 |  | 93 | 96 | 0.001723 | 0.125 | 0.08 | 261 | 0 | 0.364 | 1 | 1 | cs | TRUE
96 | LV_5268-11_0_5_line_96 |  | 94 | 97 | 0.0047901 | 0.125 | 0.08 | 261 | 0 | 0.364 | 1 | 1 | cs | TRUE
97 | LV_5268-11_0_5_line_97 |  | 96 | 98 | 0.052912 | 0.125 | 0.08 | 261 | 0 | 0.364 | 1 | 1 | cs | TRUE
98 | LV_5268-11_0_5_line_98 |  | 98 | 99 | 0.016595 | 0.125 | 0.08 | 261 | 0 | 0.364 | 1 | 1 | cs | TRUE

## trafo
| name | std_type | hv_bus | lv_bus | sn_mva | vn_hv_kv | vn_lv_kv | vk_percent | vkr_percent | pfe_kw | i0_percent | shift_degree | tap_side | tap_neutral | tap_min | tap_max | tap_step_percent | tap_step_degree | tap_pos | tap_phase_shifter | parallel | df | in_service
0 | LV_5268-11_0_5_trafo_22 | 0.63 MVA 20/0.4 kV | 100 | 27 | 0.63 | 20 | 0.4 | 6 | 1.206 | 1.65 | 0.2619 | 150 | hv | 0 | -2 | 2 | 2.5 | 0 | 0 | FALSE | 1 | 1 | TRUE

## line_geodata
| x0 | y0 | x1 | y1 | x2 | y2 | x3 | y3 | x4 | y4 | x5 | y5 | x6 | y6
0 | 2724254.5336 | 1078609.6615 | 2724253.7638 | 1078609.8475 | 2724242.4192 | 1078614.7755 | 2724236.3788 | 1078619.175
1 | 2724254.5336 | 1078609.6615 | 2724263.1425 | 1078607.5814 | 2724275.4989 | 1078606.388 | 2724283.8415 | 1078606.5359 | 2724292.3072 | 1078609.0325 | 2724295.4193 | 1078610.2815
2 | 2724348.0201 | 1078607.2561 | 2724320.7754 | 1078615.2953 | 2724314.2554 | 1078616.074 | 2724309.179 | 1078615.8037 | 2724295.4193 | 1078610.2815
3 | 2724350.8373 | 1078662.7914 | 2724348.0201 | 1078607.2561
4 | 2724282.5988 | 1078695.0962 | 2724334.86 | 1078697.6024
5 | 2724353.096 | 1078698.4769 | 2724334.86 | 1078697.6024
6 | 2724350.8373 | 1078662.7914 | 2724374.5041 | 1078663.5853
7 | 2724337.8506 | 1078662.3557 | 2724350.8373 | 1078662.7914
8 | 2724450.8714 | 1078636.5694 | 2724426.9826 | 1078606.6444
9 | 2724450.8714 | 1078636.5694 | 2724455.6485 | 1078638.2081 | 2724463.4997 | 1078639.7344
10 | 2724377.6397 | 1078663.6905 | 2724374.5041 | 1078663.5853
11 | 2724495.96 | 1078586.9437 | 2724510.1444 | 1078580.0003 | 2724515.3751 | 1078578.2552
12 | 2724481.2205 | 1078637.0545 | 2724495.96 | 1078586.9437
13 | 2724527.4725 | 1078564.8209 | 2724527.6398 | 1078569.9391 | 2724526.3971 | 1078572.9493 | 2724521.544 | 1078576.197 | 2724515.3751 | 1078578.2552
14 | 2724463.4997 | 1078639.7344 | 2724471.7551 | 1078641.3392 | 2724481.2205 | 1078637.0545
15 | 2724469.7171 | 1078666.7889 | 2724463.4997 | 1078639.7344
16 | 2724353.5367 | 1078698.498 | 2724353.096 | 1078698.4769
17 | 2724238.94 | 1078515.9768 | 2724217.0739 | 1078522.0357 | 2724203.4675 | 1078521.6223
18 | 2724238.94 | 1078515.9768 | 2724226.485 | 1078510.3984
19 | 2724238.94 | 1078515.9768 | 2724274.0829 | 1078511.99 | 2724273.755 | 1078492.2578
20 | 2724200.8732 | 1078498.9274 | 2724226.485 | 1078510.3984
21 | 2724375.4857 | 1078699.5506 | 2724353.5367 | 1078698.498
22 | 2724375.4857 | 1078699.5506 | 2724376.4229 | 1078683.9483
23 | 2724375.4857 | 1078699.5506 | 2724390.634 | 1078700.2774
24 | 2724282.9396 | 1078732.8654 | 2724263.1351 | 1078737.5544
25 | 2724294.6287 | 1078732.118 | 2724289.8141 | 1078731.2378 | 2724282.9396 | 1078732.8654
26 | 2724294.6287 | 1078732.118 | 2724296.6978 | 1078732.4963
27 | 2724288.0362 | 1078799.8836 | 2724308.3279 | 1078801.2371
28 | 2724308.3279 | 1078801.2371 | 2724332.2412 | 1078802.8322
29 | 2724377.6397 | 1078663.6905 | 2724376.4229 | 1078683.9483
30 | 2724390.634 | 1078700.2774 | 2724414.03 | 1078701.4
31 | 2724296.6978 | 1078732.4963 | 2724314.0099 | 1078735.6614
32 | 2724479.2503 | 1078667.1076 | 2724469.7171 | 1078666.7889
33 | 2724444.4673 | 1078665.9446 | 2724469.7171 | 1078666.7889
34 | 2724444.4673 | 1078665.9446 | 2724419.2568 | 1078665.0943
35 | 2724444.4673 | 1078665.9446 | 2724442.7442 | 1078688.4326
36 | 2724419.2568 | 1078665.0943 | 2724395.5257 | 1078664.2938
37 | 2724441.649 | 1078702.7252 | 2724442.7442 | 1078688.4326
38 | 2724450.8121 | 1078574.5851 | 2724446.6878 | 1078575.1123 | 2724432.6001 | 1078575.8476 | 2724431.7383 | 1078575.8078
39 | 2724450.8121 | 1078574.5851 | 2724459.5862 | 1078573.4634
40 | 2724428.2764 | 1078575.6483 | 2724431.7383 | 1078575.8078
41 | 2724470.0079 | 1078572.131 | 2724459.5862 | 1078573.4634
42 | 2724428.2764 | 1078575.6483 | 2724414.4105 | 1078575.0091 | 2724400.6293 | 1078572.148 | 2724391.7789 | 1078569.6804
43 | 2724470.0079 | 1078572.131 | 2724476.1583 | 1078571.3447
44 | 2724366.2023 | 1078561.7521 | 2724376.0583 | 1078565.2973 | 2724391.7789 | 1078569.6804
45 | 2724418.6519 | 1078506.4318 | 2724432.8289 | 1078512.517 | 2724461.6839 | 1078518.4992 | 2724483.9821 | 1078521.0098
46 | 2724411.9494 | 1078494.2219 | 2724413.0007 | 1078504.0061 | 2724418.6519 | 1078506.4318
47 | 2724513.3233 | 1078546.679 | 2724511.0607 | 1078543.1476 | 2724506.2223 | 1078531.9851 | 2724503.6005 | 1078527.5727 | 2724495.9449 | 1078523.8359 | 2724484.2449 | 1078521.0394 | 2724483.9821 | 1078521.0098
48 | 2724411.9494 | 1078494.2219 | 2724392.4767 | 1078496.0815 | 2724385.2798 | 1078496.5527
49 | 2724411.9494 | 1078494.2219 | 2724425.7487 | 1078492.4022 | 2724429.7011 | 1078493.0957
50 | 2724347.5547 | 1078496.8216 | 2724358.294 | 1078498.3192 | 2724385.2798 | 1078496.5527
51 | 2724429.7011 | 1078493.0957 | 2724435.8611 | 1078494.1765
52 | 2724330.8144 | 1078494.7908 | 2724334.0095 | 1078494.9326 | 2724347.5547 | 1078496.8216
53 | 2724520.9287 | 1078565.6211 | 2724527.4725 | 1078564.8209
54 | 2724527.4725 | 1078564.8209 | 2724555.533 | 1078561.8046
55 | 2724318.6116 | 1078736.5027 | 2724314.0099 | 1078735.6614
56 | 2724318.6116 | 1078736.5027 | 2724331.3266 | 1078738.8273
57 | 2724342.5222 | 1078738.5469 | 2724334.3129 | 1078739.3733 | 2724331.3266 | 1078738.8273
58 | 2724331.3266 | 1078738.8273 | 2724332.2412 | 1078802.8322
59 | 2724342.5222 | 1078738.5469 | 2724374.2516 | 1078735.353
60 | 2724332.2412 | 1078802.8322 | 2724368.9483 | 1078805.2807
61 | 2724315.775 | 1078843.5955 | 2724301.6066 | 1078844.337
62 | 2724332.7505 | 1078842.7071 | 2724315.775 | 1078843.5955
63 | 2724374.2516 | 1078735.353 | 2724377.2942 | 1078735.0468 | 2724378.7044 | 1078735.1253
64 | 2724368.9483 | 1078805.2807 | 2724396.5329 | 1078807.1207
65 | 2724361.5292 | 1078841.201 | 2724332.7505 | 1078842.7071
66 | 2724361.5292 | 1078841.201 | 2724370.9331 | 1078882.8526
67 | 2724378.8903 | 1078840.0833 | 2724376.6351 | 1078840.4104 | 2724361.5292 | 1078841.201
68 | 2724342.6575 | 1078890.9375 | 2724319.9611 | 1078897.4271
69 | 2724370.9331 | 1078882.8526 | 2724342.6575 | 1078890.9375
70 | 2724377.6397 | 1078663.6905 | 2724395.5257 | 1078664.2938
71 | 2724409.7792 | 1078736.8554 | 2724378.7044 | 1078735.1253
72 | 2724409.7792 | 1078736.8554 | 2724415.1919 | 1078737.1567
73 | 2724415.1919 | 1078737.1567 | 2724428.071 | 1078737.8738 | 2724439.3361 | 1078738.3096
74 | 2724454.2524 | 1078738.8867 | 2724439.3361 | 1078738.3096
75 | 2724396.5329 | 1078807.1207 | 2724420.9688 | 1078808.7507
76 | 2724420.9688 | 1078808.7507 | 2724423.5344 | 1078808.9218
77 | 2724378.8903 | 1078840.0833 | 2724398.88 | 1078837.1833
78 | 2724407.6922 | 1078835.9049 | 2724398.88 | 1078837.1833
79 | 2724448.9383 | 1078811.8761 | 2724446.8857 | 1078820.307 | 2724439.7187 | 1078827.2881 | 2724430.3865 | 1078832.6126 | 2724407.6922 | 1078835.9049
80 | 2724454.2524 | 1078738.8867 | 2724454.8081 | 1078729.1798 | 2724467.962 | 1078724.3114
81 | 2724454.2524 | 1078738.8867 | 2724465.2855 | 1078739.3122 | 2724472.6889 | 1078741.3413
82 | 2724448.9383 | 1078811.8761 | 2724440.5989 | 1078810.0601 | 2724423.5344 | 1078808.9218
83 | 2724448.9383 | 1078811.8761 | 2724462.2282 | 1078815.1714
84 | 2724467.962 | 1078724.3114 | 2724455.6873 | 1078719.613 | 2724452.7149 | 1078713.7258
85 | 2724441.649 | 1078702.7252 | 2724474.7501 | 1078704.3131 | 2724461.7242 | 1078710.1404 | 2724452.7149 | 1078713.7258
86 | 2724498.019 | 1078829.2241 | 2724496.3558 | 1078826.1991 | 2724491.9935 | 1078822.5518 | 2724462.2282 | 1078815.1714
87 | 2724498.019 | 1078829.2241 | 2724497.31 | 1078835.4031 | 2724496.1556 | 1078838.2816 | 2724493.6534 | 1078840.1875 | 2724470.5394 | 1078851.0791 | 2724469.1446 | 1078851.561
88 | 2724273.755 | 1078492.2578 | 2724290.7907 | 1078493.014
89 | 2724290.7907 | 1078493.014 | 2724293.5599 | 1078493.137
90 | 2724293.5599 | 1078493.137 | 2724312.7495 | 1078493.9888
91 | 2724313.4182 | 1078494.0185 | 2724330.8144 | 1078494.7908
92 | 2724312.7495 | 1078493.9888 | 2724313.4182 | 1078494.0185
93 | 2724520.9287 | 1078565.6211 | 2724520.1378 | 1078559.8341 | 2724519.0807 | 1078555.665 | 2724515.9075 | 1078550.7123
94 | 2724520.9287 | 1078565.6211 | 2724476.1583 | 1078571.3447
95 | 2724555.533 | 1078561.8046 | 2724557.2461 | 1078561.6205
96 | 2724513.3233 | 1078546.679 | 2724515.9075 | 1078550.7123
97 | 2724606.1603 | 1078575.3807 | 2724593.1783 | 1078565.7416 | 2724584.0434 | 1078562.1524 | 2724574.1886 | 1078560.7055 | 2724557.2842 | 1078561.6164 | 2724557.2461 | 1078561.6205
98 | 2724606.1603 | 1078575.3807 | 2724594.4637 | 1078587.1535

## bus_geodata
| x | y | coords
0 | 2724254.5336 | 1078609.6615
1 | 2724236.3788 | 1078619.175
2 | 2724295.4193 | 1078610.2815
3 | 2724348.0201 | 1078607.2561
4 | 2724282.5988 | 1078695.0962
5 | 2724334.86 | 1078697.6024
6 | 2724350.8373 | 1078662.7914
7 | 2724337.8506 | 1078662.3557
8 | 2724426.9826 | 1078606.6444
9 | 2724450.8714 | 1078636.5694
10 | 2724374.5041 | 1078663.5853
11 | 2724495.96 | 1078586.9437
12 | 2724515.3751 | 1078578.2552
13 | 2724481.2205 | 1078637.0545
14 | 2724463.4997 | 1078639.7344
15 | 2724353.096 | 1078698.4769
16 | 2724203.4675 | 1078521.6223
17 | 2724238.94 | 1078515.9768
18 | 2724200.8732 | 1078498.9274
19 | 2724226.485 | 1078510.3984
20 | 2724353.5367 | 1078698.498
21 | 2724375.4857 | 1078699.5506
22 | 2724263.1351 | 1078737.5544
23 | 2724282.9396 | 1078732.8654
24 | 2724294.6287 | 1078732.118
25 | 2724288.0362 | 1078799.8836
26 | 2724308.3279 | 1078801.2371
27 | 2724376.4229 | 1078683.9483
28 | 2724390.634 | 1078700.2774
29 | 2724296.6978 | 1078732.4963
30 | 2724469.7171 | 1078666.7889
31 | 2724444.4673 | 1078665.9446
32 | 2724419.2568 | 1078665.0943
33 | 2724442.7442 | 1078688.4326
34 | 2724450.8121 | 1078574.5851
35 | 2724431.7383 | 1078575.8078
36 | 2724459.5862 | 1078573.4634
37 | 2724428.2764 | 1078575.6483
38 | 2724470.0079 | 1078572.131
39 | 2724391.7789 | 1078569.6804
40 | 2724366.2023 | 1078561.7521
41 | 2724418.6519 | 1078506.4318
42 | 2724483.9821 | 1078521.0098
43 | 2724411.9494 | 1078494.2219
44 | 2724385.2798 | 1078496.5527
45 | 2724429.7011 | 1078493.0957
46 | 2724347.5547 | 1078496.8216
47 | 2724435.8611 | 1078494.1765
48 | 2724479.2503 | 1078667.1076
49 | 2724527.4725 | 1078564.8209
50 | 2724314.0099 | 1078735.6614
51 | 2724318.6117 | 1078736.5027
52 | 2724331.3266 | 1078738.8273
53 | 2724342.5222 | 1078738.5469
54 | 2724332.2412 | 1078802.8322
55 | 2724301.6066 | 1078844.337
56 | 2724315.775 | 1078843.5955
57 | 2724374.2516 | 1078735.353
58 | 2724368.9483 | 1078805.2807
59 | 2724332.7505 | 1078842.7071
60 | 2724361.5292 | 1078841.201
61 | 2724319.9611 | 1078897.4271
62 | 2724342.6575 | 1078890.9375
63 | 2724377.6397 | 1078663.6905
64 | 2724414.03 | 1078701.4
65 | 2724395.5257 | 1078664.2938
66 | 2724378.7044 | 1078735.1253
67 | 2724409.7792 | 1078736.8554
68 | 2724415.1919 | 1078737.1567
69 | 2724439.3361 | 1078738.3096
70 | 2724396.5329 | 1078807.1207
71 | 2724420.9688 | 1078808.7507
72 | 2724398.88 | 1078837.1833
73 | 2724378.8903 | 1078840.0833
74 | 2724407.6922 | 1078835.9049
75 | 2724454.2524 | 1078738.8867
76 | 2724423.5344 | 1078808.9218
77 | 2724448.9383 | 1078811.8761
78 | 2724370.9331 | 1078882.8526
79 | 2724467.962 | 1078724.3114
80 | 2724472.6889 | 1078741.3413
81 | 2724441.649 | 1078702.7252
82 | 2724452.7149 | 1078713.7258
83 | 2724462.2282 | 1078815.1714
84 | 2724498.019 | 1078829.2241
85 | 2724469.1446 | 1078851.561
86 | 2724273.755 | 1078492.2578
87 | 2724290.7907 | 1078493.014
88 | 2724293.5599 | 1078493.137
89 | 2724330.8144 | 1078494.7908
90 | 2724312.7495 | 1078493.9888
91 | 2724313.4182 | 1078494.0185
92 | 2724520.9287 | 1078565.6211
93 | 2724555.533 | 1078561.8046
94 | 2724515.9075 | 1078550.7123
95 | 2724476.1583 | 1078571.3447
96 | 2724557.2461 | 1078561.6204
97 | 2724513.3233 | 1078546.679
98 | 2724606.1603 | 1078575.3807
99 | 2724594.4637 | 1078587.1535
100 | 2724375.4857 | 1078699.5506

## line_std_types
| c_nf_per_km | r_ohm_per_km | x_ohm_per_km | max_i_ka | type | q_mm2 | alpha | voltage_rating
NAYY 4x50 SE | 210 | 0.642 | 0.083 | 0.142 | cs | 50 | 0.00403 | LV
NAYY 4x120 SE | 264 | 0.225 | 0.08 | 0.242 | cs | 120 | 0.00403 | LV
NAYY 4x150 SE | 261 | 0.208 | 0.08 | 0.27 | cs | 150 | 0.00403 | LV
NA2XS2Y 1x95 RM/25 12/20 kV | 216 | 0.313 | 0.132 | 0.252 | cs | 95 | 0.00403 | MV
NA2XS2Y 1x185 RM/25 12/20 kV | 273 | 0.161 | 0.117 | 0.362 | cs | 185 | 0.00403 | MV
NA2XS2Y 1x240 RM/25 12/20 kV | 304 | 0.122 | 0.112 | 0.421 | cs | 240 | 0.00403 | MV
NA2XS2Y 1x95 RM/25 6/10 kV | 315 | 0.313 | 0.123 | 0.249 | cs | 95 | 0.00403 | MV
NA2XS2Y 1x185 RM/25 6/10 kV | 406 | 0.161 | 0.11 | 0.358 | cs | 185 | 0.00403 | MV
NA2XS2Y 1x240 RM/25 6/10 kV | 456 | 0.122 | 0.105 | 0.416 | cs | 240 | 0.00403 | MV
NA2XS2Y 1x150 RM/25 12/20 kV | 250 | 0.206 | 0.116 | 0.319 | cs | 150 | 0.00403 | MV
NA2XS2Y 1x120 RM/25 12/20 kV | 230 | 0.253 | 0.119 | 0.283 | cs | 120 | 0.00403 | MV
NA2XS2Y 1x70 RM/25 12/20 kV | 190 | 0.443 | 0.132 | 0.22 | cs | 70 | 0.00403 | MV
NA2XS2Y 1x150 RM/25 6/10 kV | 360 | 0.206 | 0.11 | 0.315 | cs | 150 | 0.00403 | MV
NA2XS2Y 1x120 RM/25 6/10 kV | 340 | 0.253 | 0.113 | 0.28 | cs | 120 | 0.00403 | MV
NA2XS2Y 1x70 RM/25 6/10 kV | 280 | 0.443 | 0.123 | 0.217 | cs | 70 | 0.00403 | MV
N2XS(FL)2Y 1x120 RM/35 64/110 kV | 112 | 0.153 | 0.166 | 0.366 | cs | 120 | 0.00393 | HV
N2XS(FL)2Y 1x185 RM/35 64/110 kV | 125 | 0.099 | 0.156 | 0.457 | cs | 185 | 0.00393 | HV
N2XS(FL)2Y 1x240 RM/35 64/110 kV | 135 | 0.075 | 0.149 | 0.526 | cs | 240 | 0.00393 | HV
N2XS(FL)2Y 1x300 RM/35 64/110 kV | 144 | 0.06 | 0.144 | 0.588 | cs | 300 | 0.00393 | HV
15-AL1/3-ST1A 0.4 | 11 | 1.8769 | 0.35 | 0.105 | ol | 16 | 0.00403 | LV
24-AL1/4-ST1A 0.4 | 11.25 | 1.2012 | 0.335 | 0.14 | ol | 24 | 0.00403 | LV
48-AL1/8-ST1A 0.4 | 12.2 | 0.5939 | 0.3 | 0.21 | ol | 48 | 0.00403 | LV
94-AL1/15-ST1A 0.4 | 13.2 | 0.306 | 0.29 | 0.35 | ol | 94 | 0.00403 | LV
34-AL1/6-ST1A 10.0 | 9.7 | 0.8342 | 0.36 | 0.17 | ol | 34 | 0.00403 | MV
48-AL1/8-ST1A 10.0 | 10.1 | 0.5939 | 0.35 | 0.21 | ol | 48 | 0.00403 | MV
70-AL1/11-ST1A 10.0 | 10.4 | 0.4132 | 0.339 | 0.29 | ol | 70 | 0.00403 | MV
94-AL1/15-ST1A 10.0 | 10.75 | 0.306 | 0.33 | 0.35 | ol | 94 | 0.00403 | MV
122-AL1/20-ST1A 10.0 | 11.1 | 0.2376 | 0.323 | 0.41 | ol | 122 | 0.00403 | MV
149-AL1/24-ST1A 10.0 | 11.25 | 0.194 | 0.315 | 0.47 | ol | 149 | 0.00403 | MV
34-AL1/6-ST1A 20.0 | 9.15 | 0.8342 | 0.382 | 0.17 | ol | 34 | 0.00403 | MV
48-AL1/8-ST1A 20.0 | 9.5 | 0.5939 | 0.372 | 0.21 | ol | 48 | 0.00403 | MV
70-AL1/11-ST1A 20.0 | 9.7 | 0.4132 | 0.36 | 0.29 | ol | 70 | 0.00403 | MV
94-AL1/15-ST1A 20.0 | 10 | 0.306 | 0.35 | 0.35 | ol | 94 | 0.00403 | MV
122-AL1/20-ST1A 20.0 | 10.3 | 0.2376 | 0.344 | 0.41 | ol | 122 | 0.00403 | MV
149-AL1/24-ST1A 20.0 | 10.5 | 0.194 | 0.337 | 0.47 | ol | 149 | 0.00403 | MV
184-AL1/30-ST1A 20.0 | 10.75 | 0.1571 | 0.33 | 0.535 | ol | 184 | 0.00403 | MV
243-AL1/39-ST1A 20.0 | 11 | 0.1188 | 0.32 | 0.645 | ol | 243 | 0.00403 | MV
48-AL1/8-ST1A 110.0 | 8 | 0.5939 | 0.46 | 0.21 | ol | 48 | 0.00403 | HV
70-AL1/11-ST1A 110.0 | 8.4 | 0.4132 | 0.45 | 0.29 | ol | 70 | 0.00403 | HV
94-AL1/15-ST1A 110.0 | 8.65 | 0.306 | 0.44 | 0.35 | ol | 94 | 0.00403 | HV
122-AL1/20-ST1A 110.0 | 8.5 | 0.2376 | 0.43 | 0.41 | ol | 122 | 0.00403 | HV
149-AL1/24-ST1A 110.0 | 8.75 | 0.194 | 0.41 | 0.47 | ol | 149 | 0.00403 | HV
184-AL1/30-ST1A 110.0 | 8.8 | 0.1571 | 0.4 | 0.535 | ol | 184 | 0.00403 | HV
243-AL1/39-ST1A 110.0 | 9 | 0.1188 | 0.39 | 0.645 | ol | 243 | 0.00403 | HV
305-AL1/39-ST1A 110.0 | 9.2 | 0.0949 | 0.38 | 0.74 | ol | 305 | 0.00403 | HV
490-AL1/64-ST1A 110.0 | 9.75 | 0.059 | 0.37 | 0.96 | ol | 490 | 0.00403 | HV
679-AL1/86-ST1A 110.0 | 9.95 | 0.042 | 0.36 | 1.15 | ol | 679 | 0.00403 | HV
490-AL1/64-ST1A 220.0 | 10 | 0.059 | 0.285 | 0.96 | ol | 490 | 0.00403 | HV
679-AL1/86-ST1A 220.0 | 11.7 | 0.042 | 0.275 | 1.15 | ol | 679 | 0.00403 | HV
490-AL1/64-ST1A 380.0 | 11 | 0.059 | 0.253 | 0.96 | ol | 490 | 0.00403 | HV
679-AL1/86-ST1A 380.0 | 14.6 | 0.042 | 0.25 | 1.15 | ol | 679 | 0.00403 | HV

## trafo_std_types
| i0_percent | pfe_kw | vkr_percent | sn_mva | vn_lv_kv | vn_hv_kv | vk_percent | shift_degree | vector_group | tap_side | tap_neutral | tap_min | tap_max | tap_step_degree | tap_step_percent | tap_phase_shifter
160 MVA 380/110 kV | 0.06 | 60 | 0.25 | 160 | 110 | 380 | 12.2 | 0 | Yy0 | hv | 0 | -9 | 9 | 0 | 1.5 | FALSE
100 MVA 220/110 kV | 0.06 | 55 | 0.26 | 100 | 110 | 220 | 12 | 0 | Yy0 | hv | 0 | -9 | 9 | 0 | 1.5 | FALSE
63 MVA 110/20 kV | 0.04 | 22 | 0.32 | 63 | 20 | 110 | 18 | 150 | YNd5 | hv | 0 | -9 | 9 | 0 | 1.5 | FALSE
40 MVA 110/20 kV | 0.05 | 18 | 0.34 | 40 | 20 | 110 | 16.2 | 150 | YNd5 | hv | 0 | -9 | 9 | 0 | 1.5 | FALSE
25 MVA 110/20 kV | 0.07 | 14 | 0.41 | 25 | 20 | 110 | 12 | 150 | YNd5 | hv | 0 | -9 | 9 | 0 | 1.5 | FALSE
63 MVA 110/10 kV | 0.04 | 22 | 0.32 | 63 | 10 | 110 | 18 | 150 | YNd5 | hv | 0 | -9 | 9 | 0 | 1.5 | FALSE
40 MVA 110/10 kV | 0.05 | 18 | 0.34 | 40 | 10 | 110 | 16.2 | 150 | YNd5 | hv | 0 | -9 | 9 | 0 | 1.5 | FALSE
25 MVA 110/10 kV | 0.07 | 14 | 0.41 | 25 | 10 | 110 | 12 | 150 | YNd5 | hv | 0 | -9 | 9 | 0 | 1.5 | FALSE
0.25 MVA 20/0.4 kV | 0.32 | 0.8 | 1.44 | 0.25 | 0.4 | 20 | 6 | 150 | Yzn5 | hv | 0 | -2 | 2 | 0 | 2.5 | FALSE
0.4 MVA 20/0.4 kV | 0.3375 | 1.35 | 1.425 | 0.4 | 0.4 | 20 | 6 | 150 | Dyn5 | hv | 0 | -2 | 2 | 0 | 2.5 | FALSE
0.63 MVA 20/0.4 kV | 0.2619 | 1.65 | 1.206 | 0.63 | 0.4 | 20 | 6 | 150 | Dyn5 | hv | 0 | -2 | 2 | 0 | 2.5 | FALSE
0.25 MVA 10/0.4 kV | 0.24 | 0.6 | 1.2 | 0.25 | 0.4 | 10 | 4 | 150 | Dyn5 | hv | 0 | -2 | 2 | 0 | 2.5 | FALSE
0.4 MVA 10/0.4 kV | 0.2375 | 0.95 | 1.325 | 0.4 | 0.4 | 10 | 4 | 150 | Dyn5 | hv | 0 | -2 | 2 | 0 | 2.5 | FALSE
0.63 MVA 10/0.4 kV | 0.1873 | 1.18 | 1.0794 | 0.63 | 0.4 | 10 | 4 | 150 | Dyn5 | hv | 0 | -2 | 2 | 0 | 2.5 | FALSE

## trafo3w_std_types
| sn_hv_mva | sn_mv_mva | sn_lv_mva | vn_hv_kv | vn_mv_kv | vn_lv_kv | vk_hv_percent | vk_mv_percent | vk_lv_percent | vkr_hv_percent | vkr_mv_percent | vkr_lv_percent | pfe_kw | i0_percent | shift_mv_degree | shift_lv_degree | vector_group | tap_side | tap_neutral | tap_min | tap_max | tap_step_percent
63/25/38 MVA 110/20/10 kV | 63 | 25 | 38 | 110 | 20 | 10 | 10.4 | 10.4 | 10.4 | 0.28 | 0.32 | 0.35 | 35 | 0.89 | 0 | 0 | YN0yn0yn0 | hv | 0 | -10 | 10 | 1.2
63/25/38 MVA 110/10/10 kV | 63 | 25 | 38 | 110 | 10 | 10 | 10.4 | 10.4 | 10.4 | 0.28 | 0.32 | 0.35 | 35 | 0.89 | 0 | 0 | YN0yn0yn0 | hv | 0 | -10 | 10 | 1.2

## fuse_std_types
| fuse_type | i_rated_a | t_avg | t_min | t_total | x_avg | x_min | x_total
HV 100A | HV 100A | 100 | 0 | [10.0, 3.64, 0.854, 0.281, 0.1, 0.0531, 0.022, 0.01] | [10.0, 4.267, 1.21, 0.403, 0.1, 0.058, 0.022, 0.01] | 0 | [300.0, 350.0, 450.0, 550.0, 700.0, 850.0, 1200.0, 1752.0] | [600.0, 700.0, 900.0, 1150.0, 1665.0, 2000.0, 3000.0, 4313.0]
HV 10A | HV 10A | 10 | 0 | [10.0, 1675.0, 0.344, 0.156, 0.1, 0.0417, 0.0171, 0.01] | [10.0, 1.3, 0.3, 0.155, 0.1, 0.0555, 0.023, 0.01] | 0 | [30.0, 32.0, 35.0, 37.0, 39.0, 50.0, 70.0, 88.0] | [60.0, 70.0, 80.0, 87.0, 94.0, 110.0, 150.0, 216.0]
HV 125A | HV 125A | 125 | 0 | [10.0, 1.82, 0.344, 0.1, 0.0467, 0.0269, 0.01] | [10.0, 2.478, 0.426, 0.1, 0.0427, 0.0211, 0.01] | 0 | [375.0, 500.0, 700.0, 925.0, 1200.0, 1500.0, 2341.0] | [750.0, 1000.0, 1500.0, 2200.0, 3000.0, 4000.0, 5765.0]
HV 160A | HV 160A | 160 | 0 | [10.0, 4.15, 1.03, 0.198, 0.1, 0.051, 0.0172, 0.01] | [10.0, 2.3, 0.734, 0.274, 0.1, 0.046, 0.0177, 0.01] | 0 | [480.0, 550.0, 700.0, 1000.0, 1260.0, 1600.0, 2500.0, 3227.0] | [960.0, 1300.0, 1700.0, 2200.0, 2996.0, 4000.0, 6000.0, 7946.0]
HV 16A | HV 16A | 16 | 0 | [10.0, 0.352, 0.164, 0.1, 0.0649, 0.0342, 0.01] | [10.0, 2.34, 0.722, 0.181, 0.1, 0.055, 0.0296, 0.01] | 0 | [48.0, 60.0, 65.0, 71.0, 80.0, 100.0, 162.0] | [96.0, 110.0, 125.0, 150.0, 168.0, 200.0, 250.0, 398.0]
HV 200A | HV 200A | 200 | 0 | [10.0, 4.267, 1.21, 0.403, 0.1, 0.058, 0.022, 0.01] | [10.0, 3.73, 1.654, 0.328, 0.1, 0.0531, 0.019, 0.01] | 0 | [600.0, 700.0, 900.0, 1150.0, 1665.0, 2000.0, 3000.0, 4313.0] | [1200.0, 1500.0, 1800.0, 2700.0, 3960.0, 5000.0, 7500.0, 10620.0]
HV 20A | HV 20A | 20 | 0 | [10.0, 1.3, 0.3, 0.155, 0.1, 0.0555, 0.023, 0.01] | [10.0, 1.3, 0.161, 0.1, 0.0611, 0.0399, 0.0141, 0.01] | 0 | [60.0, 70.0, 80.0, 87.0, 94.0, 110.0, 150.0, 216.0] | [120.0, 150.0, 200.0, 223.0, 260.0, 300.0, 450.0, 532.0]
HV 25A | HV 25A | 25 | 0 | [10.0, 2.512, 0.833, 0.299, 0.1, 0.0372, 0.0223, 0.01] | [10.0, 3.125, 0.597, 0.198, 0.1, 0.0378, 0.022, 0.01] | 0 | [75.0, 82.0, 90.0, 100.0, 124.0, 170.0, 200.0, 289.0] | [150.0, 170.0, 210.0, 250.0, 294.0, 400.0, 500.0, 711.0]
HV 31.5A | HV 31.5A | 31.5 | 0 | [10.0, 2.34, 0.722, 0.181, 0.1, 0.055, 0.0296, 0.01] | [10.0, 2.84, 0.368, 0.164, 0.1, 0.0621, 0.0378, 0.0195, 0.01] | 0 | [95.0, 110.0, 125.0, 150.0, 165.0, 200.0, 250.0, 390.0] | [189.0, 220.0, 300.0, 350.0, 393.0, 450.0, 530.0, 700.0, 960.0]
HV 40A | HV 40A | 40 | 0 | [10.0, 1.3, 0.161, 0.1, 0.0611, 0.0399, 0.0141, 0.01] | [10.0, 2.05, 0.369, 0.198, 0.1, 0.051, 0.0298, 0.01] | 0 | [120.0, 150.0, 200.0, 223.0, 260.0, 300.0, 450.0, 532.0] | [240.0, 300.0, 400.0, 450.0, 530.0, 650.0, 800.0, 1311.0]
HV 50A | HV 50A | 50 | 0 | [10.0, 3.215, 0.597, 0.198, 0.1, 0.0378, 0.022, 0.01] | [10.0, 3.64, 0.854, 0.281, 0.1, 0.0531, 0.022, 0.01] | 0 | [150.0, 170.0, 210.0, 250.0, 294.0, 400.0, 500.0, 711.0] | [300.0, 350.0, 450.0, 550.0, 700.0, 850.0, 1200.0, 1752.0]
HV 6.3A | HV 6.3A | 6.3 | 0 | [10.0, 1.39, 0.344, 0.168, 0.1, 0.056, 0.0263, 0.01] | [10.0, 1.711, 0.516, 0.198, 0.1, 0.0634, 0.0303, 0.01] | 0 | [19.0, 19.5, 20.4, 20.8, 22.0, 25.0, 32.0, 48.0] | [38.0, 40.0, 43.0, 48.0, 53.0, 60.0, 75.0, 118.0]
HV 63A | HV 63A | 63 | 0 | [10.0, 2.84, 0.368, 0.164, 0.1, 0.0621, 0.0378, 0.0195, 0.01] | [10.0, 1.82, 0.344, 0.1, 0.0467, 0.0269, 0.01] | 0 | [189.0, 220.0, 300.0, 350.0, 393.0, 450.0, 530.0, 700.0, 961.0] | [378.0, 500.0, 700.0, 934.0, 1200.0, 1500.0, 2366.0]
HV 80A | HV 80A | 80 | 0 | [10.0, 2.05, 0.369, 0.198, 0.1, 0.051, 0.0298, 0.01] | [10.0, 4.15, 1.03, 0.198, 0.1, 0.051, 0.0172, 0.01] | 0 | [240.0, 300.0, 400.0, 450.0, 530.0, 650.0, 800.0, 1311.0] | [480.0, 550.0, 700.0, 1000.0, 1260.0, 1600.0, 2500.0, 3227.0]
Siemens NH-1-100 | Siemens NH-1-100 | 100 | [5400.0, 2000.0, 400.0, 20.0, 1.0, 0.2, 0.012, 0.004] | 0 | 0 | [150.0, 190.0, 250.0, 430.0, 900.0, 1250.0, 2700.0, 3600.0] | 0 | 0
Siemens NH-1-125 | Siemens NH-1-125 | 125 | [4800.0, 120.0, 7.0, 0.1, 0.004] | 0 | 0 | [180.0, 400.0, 740.0, 2000.0, 4250.0] | 0 | 0
Siemens NH-1-16 | Siemens NH-1-16 | 16 | [4000.0, 400.0, 2.0, 0.1, 0.04, 0.01] | 0 | 0 | [26.0, 35.0, 75.0, 150.0, 200.0, 300.0] | 0 | 0
Siemens NH-1-160 | Siemens NH-1-160 | 160 | [4800.0, 120.0, 7.0, 0.1, 0.004] | 0 | 0 | [210.0, 500.0, 900.0, 2300.0, 5000.0] | 0 | 0
Siemens NH-1-25 | Siemens NH-1-25 | 25 | [4000.0, 1000.0, 10.0, 0.2, 0.02, 0.01] | 0 | 0 | [40.0, 50.0, 100.0, 210.0, 400.0, 500.0] | 0 | 0
Siemens NH-1-50 | Siemens NH-1-50 | 50 | [4000.0, 40.0, 4.0, 1.0, 0.02, 0.01] | 0 | 0 | [86.0, 200.0, 300.0, 400.0, 1000.0, 1280.0] | 0 | 0
Siemens NH-1-63 | Siemens NH-1-63 | 63 | [4000.0, 100.0, 10.0, 2.0, 0.04, 0.01] | 0 | 0 | [100.0, 200.0, 300.0, 400.0, 1000.0, 1500.0] | 0 | 0
Siemens NH-1-80 | Siemens NH-1-80 | 80 | [4800.0, 120.0, 7.0, 0.1, 0.01] | 0 | 0 | [150.58, 250.0, 450.0, 1150.0, 2470.0] | 0 | 0
Siemens NH-2-1000 | Siemens NH-2-1000 | 1000 | [4800.0, 120.0, 7.0, 0.1, 0.004] | 0 | 0 | [1900.0, 3500.0, 8400.0, 24000.0, 52000.0] | 0 | 0
Siemens NH-2-200 | Siemens NH-2-200 | 200 | [4800.0, 120.0, 7.0, 0.1, 0.004] | 0 | 0 | [280.0, 650.0, 1200.0, 3000.0, 7000.0] | 0 | 0
Siemens NH-2-224 | Siemens NH-2-224 | 224 | [4800.0, 120.0, 7.0, 0.2, 0.04, 0.004] | 0 | 0 | [400.0, 750.0, 1453.0, 3025.0, 4315.0, 7600.0] | 0 | 0
Siemens NH-2-250 | Siemens NH-2-250 | 250 | [4800.0, 120.0, 7.0, 0.1, 0.004] | 0 | 0 | [450.0, 800.0, 1650.0, 4000.0, 8500.0] | 0 | 0
Siemens NH-2-315 | Siemens NH-2-315 | 315 | [4800.0, 120.0, 7.0, 0.1, 0.004] | 0 | 0 | [550.0, 920.0, 1900.0, 5000.0, 11000.0] | 0 | 0
Siemens NH-2-355 | Siemens NH-2-355 | 355 | [4800.0, 120.0, 6.0, 0.1, 0.004] | 0 | 0 | [650.0, 1116.27, 2350.0, 5840.0, 12790.0] | 0 | 0
Siemens NH-2-400 | Siemens NH-2-400 | 400 | [4800.0, 120.0, 7.0, 0.1, 0.004] | 0 | 0 | [720.0, 1350.0, 2800.0, 6500.0, 15000.0] | 0 | 0
Siemens NH-2-425 | Siemens NH-2-425 | 425 | [4800.0, 120.0, 7.0, 0.1, 0.004] | 0 | 0 | [850.0, 1500.0, 3050.0, 7500.0, 16500.0] | 0 | 0
Siemens NH-2-630 | Siemens NH-2-630 | 630 | [4800.0, 120.0, 7.0, 0.1, 0.004] | 0 | 0 | [1200.0, 2000.0, 4800.0, 12000.0, 26000.0] | 0 | 0

## dtypes
| element | column | dtype
0 | bus | name | object
1 | bus | vn_kv | float64
2 | bus | type | object
3 | bus | zone | object
4 | bus | in_service | bool
5 | load | name | object
6 | load | bus | uint32
7 | load | p_mw | float64
8 | load | q_mvar | float64
9 | load | const_z_percent | float64
10 | load | const_i_percent | float64
11 | load | sn_mva | float64
12 | load | scaling | float64
13 | load | in_service | bool
14 | load | type | object
15 | ext_grid | name | object
16 | ext_grid | bus | uint32
17 | ext_grid | vm_pu | float64
18 | ext_grid | va_degree | float64
19 | ext_grid | slack_weight | float64
20 | ext_grid | in_service | bool
21 | line | name | object
22 | line | std_type | object
23 | line | from_bus | uint32
24 | line | to_bus | uint32
25 | line | length_km | float64
26 | line | r_ohm_per_km | float64
27 | line | x_ohm_per_km | float64
28 | line | c_nf_per_km | float64
29 | line | g_us_per_km | float64
30 | line | max_i_ka | float64
31 | line | df | float64
32 | line | parallel | uint32
33 | line | type | object
34 | line | in_service | bool
35 | trafo | name | object
36 | trafo | std_type | object
37 | trafo | hv_bus | uint32
38 | trafo | lv_bus | uint32
39 | trafo | sn_mva | float64
40 | trafo | vn_hv_kv | float64
41 | trafo | vn_lv_kv | float64
42 | trafo | vk_percent | float64
43 | trafo | vkr_percent | float64
44 | trafo | pfe_kw | float64
45 | trafo | i0_percent | float64
46 | trafo | shift_degree | float64
47 | trafo | tap_side | object
48 | trafo | tap_neutral | int32
49 | trafo | tap_min | int32
50 | trafo | tap_max | int32
51 | trafo | tap_step_percent | float64
52 | trafo | tap_step_degree | float64
53 | trafo | tap_pos | int32
54 | trafo | tap_phase_shifter | bool
55 | trafo | parallel | uint32
56 | trafo | df | float64
57 | trafo | in_service | bool
58 | line_geodata | coords | object
59 | bus_geodata | x | float64
60 | bus_geodata | y | float64
61 | bus_geodata | coords | object

## parameters
| version | format_version | converged | OPF_converged | name | f_hz | sn_mva
0 | 2.14.6 | 2.14.0 | FALSE | FALSE |  | 50 | 1