## bus
| name | vn_kv | type | zone | in_service
0 | bus_LV_5268-3_0_3_node_0 | 0.4 | n |  | TRUE
1 | bus_LV_5268-3_0_3_node_1 | 0.4 | n |  | TRUE
2 | bus_LV_5268-3_0_3_node_2 | 0.4 | n |  | TRUE
3 | bus_LV_5268-3_0_3_node_4 | 0.4 | n |  | TRUE
4 | bus_LV_5268-3_0_3_node_5 | 0.4 | n |  | TRUE
5 | bus_LV_5268-3_0_3_node_3 | 0.4 | n |  | TRUE
6 | bus_LV_5268-3_0_3_node_6 | 0.4 | n |  | TRUE
7 | bus_LV_5268-3_0_3_node_29 | 0.4 | n |  | TRUE
8 | bus_LV_5268-3_0_3_node_16 | 0.4 | n |  | TRUE
9 | bus_LV_5268-3_0_3_node_15 | 0.4 | n |  | TRUE
10 | bus_LV_5268-3_0_3_node_27 | 0.4 | n |  | TRUE
11 | bus_LV_5268-3_0_3_node_24 | 0.4 | n |  | TRUE
12 | bus_LV_5268-3_0_3_node_43 | 0.4 | n |  | TRUE
13 | bus_LV_5268-3_0_3_node_28 | 0.4 | n |  | TRUE
14 | bus_LV_5268-3_0_3_node_44 | 0.4 | n |  | TRUE
15 | bus_LV_5268-3_0_3_node_14 | 0.4 | n |  | TRUE
16 | bus_LV_5268-3_0_3_node_20 | 0.4 | n |  | TRUE
17 | bus_LV_5268-3_0_3_node_7 | 0.4 | n |  | TRUE
18 | bus_LV_5268-3_0_3_node_9 | 0.4 | n |  | TRUE
19 | bus_LV_5268-3_0_3_node_12 | 0.4 | n |  | TRUE
20 | bus_LV_5268-3_0_3_node_13 | 0.4 | n |  | TRUE
21 | bus_LV_5268-3_0_3_node_25 | 0.4 | n |  | TRUE
22 | bus_LV_5268-3_0_3_node_26 | 0.4 | n |  | TRUE
23 | bus_LV_5268-3_0_3_node_19 | 0.4 | n |  | TRUE
24 | bus_LV_5268-3_0_3_node_22 | 0.4 | n |  | TRUE
25 | bus_LV_5268-3_0_3_node_23 | 0.4 | n |  | TRUE
26 | bus_LV_5268-3_0_3_node_21 | 0.4 | n |  | TRUE
27 | bus_LV_5268-3_0_3_node_45 | 0.4 | n |  | TRUE
28 | bus_LV_5268-3_0_3_node_17 | 0.4 | n |  | TRUE
29 | bus_LV_5268-3_0_3_node_18 | 0.4 | n |  | TRUE
30 | bus_LV_5268-3_0_3_node_30 | 0.4 | n |  | TRUE
31 | bus_LV_5268-3_0_3_node_31 | 0.4 | n |  | TRUE
32 | bus_LV_5268-3_0_3_node_32 | 0.4 | n |  | TRUE
33 | bus_LV_5268-3_0_3_node_33 | 0.4 | n |  | TRUE
34 | bus_LV_5268-3_0_3_node_34 | 0.4 | n |  | TRUE
35 | bus_LV_5268-3_0_3_node_35 | 0.4 | n |  | TRUE
36 | bus_LV_5268-3_0_3_node_36 | 0.4 | n |  | TRUE
37 | bus_LV_5268-3_0_3_node_37 | 0.4 | n |  | TRUE
38 | bus_LV_5268-3_0_3_node_38 | 0.4 | n |  | TRUE
39 | bus_LV_5268-3_0_3_node_47 | 0.4 | n |  | TRUE
40 | bus_LV_5268-3_0_3_node_39 | 0.4 | n |  | TRUE
41 | bus_LV_5268-3_0_3_node_49 | 0.4 | n |  | TRUE
42 | bus_LV_5268-3_0_3_node_50 | 0.4 | n |  | TRUE
43 | bus_LV_5268-3_0_3_node_48 | 0.4 | n |  | TRUE
44 | bus_LV_5268-3_0_3_node_51 | 0.4 | n |  | TRUE
45 | bus_LV_5268-3_0_3_node_52 | 0.4 | n |  | TRUE
46 | bus_LV_5268-3_0_3_node_46 | 0.4 | n |  | TRUE
47 | bus_LV_5268-3_0_3_node_53 | 0.4 | n |  | TRUE
48 | bus_LV_5268-3_0_3_node_54 | 0.4 | n |  | TRUE
49 | bus_LV_5268-3_0_3_node_60 | 0.4 | n |  | TRUE
50 | bus_LV_5268-3_0_3_node_63 | 0.4 | n |  | TRUE
51 | bus_LV_5268-3_0_3_node_59 | 0.4 | n |  | TRUE
52 | bus_LV_5268-3_0_3_node_64 | 0.4 | n |  | TRUE
53 | bus_LV_5268-3_0_3_node_55 | 0.4 | n |  | TRUE
54 | bus_LV_5268-3_0_3_node_56 | 0.4 | n |  | TRUE
55 | bus_LV_5268-3_0_3_node_57 | 0.4 | n |  | TRUE
56 | bus_LV_5268-3_0_3_node_58 | 0.4 | n |  | TRUE
57 | bus_LV_5268-3_0_3_node_61 | 0.4 | n |  | TRUE
58 | bus_LV_5268-3_0_3_node_62 | 0.4 | n |  | TRUE
59 | bus_LV_5268-3_0_3_node_74 | 0.4 | n |  | TRUE
60 | bus_LV_5268-3_0_3_node_77 | 0.4 | n |  | TRUE
61 | bus_LV_5268-3_0_3_node_76 | 0.4 | n |  | TRUE
62 | bus_LV_5268-3_0_3_node_72 | 0.4 | n |  | TRUE
63 | bus_LV_5268-3_0_3_node_78 | 0.4 | n |  | TRUE
64 | bus_LV_5268-3_0_3_node_65 | 0.4 | n |  | TRUE
65 | bus_LV_5268-3_0_3_node_66 | 0.4 | n |  | TRUE
66 | bus_LV_5268-3_0_3_node_67 | 0.4 | n |  | TRUE
67 | bus_LV_5268-3_0_3_node_68 | 0.4 | n |  | TRUE
68 | bus_LV_5268-3_0_3_node_69 | 0.4 | n |  | TRUE
69 | bus_LV_5268-3_0_3_node_73 | 0.4 | n |  | TRUE
70 | bus_LV_5268-3_0_3_node_75 | 0.4 | n |  | TRUE
71 | bus_MV_258_0_node_130 | 20 | n |  | TRUE

## load
| name | bus | p_mw | q_mvar | const_z_percent | const_i_percent | sn_mva | scaling | in_service | type
0 | LV_5268-3_0_3_load_0 | 0 | 0.0032244 | 0.00080811 | 0 | 0 |  | 1 | TRUE | wye
1 | LV_5268-3_0_3_load_1 | 1 | 0.00159 | 0.0003985 | 0 | 0 |  | 1 | TRUE | wye
2 | LV_5268-3_0_3_load_3 | 5 | 0.0023143 | 0.00058003 | 0 | 0 |  | 1 | TRUE | wye
3 | LV_5268-3_0_3_load_29 | 7 | 0.0018846 | 0.00047232 | 0 | 0 |  | 1 | TRUE | wye
4 | LV_5268-3_0_3_load_16 | 8 | 0.0045774 | 0.0011472 | 0 | 0 |  | 1 | TRUE | wye
5 | LV_5268-3_0_3_load_24 | 11 | 0.0015142 | 0.00037949 | 0 | 0 |  | 1 | TRUE | wye
6 | LV_5268-3_0_3_load_43 | 12 | 0.0023037 | 0.00057737 | 0 | 0 |  | 1 | TRUE | wye
7 | LV_5268-3_0_3_load_28 | 13 | 0.0016265 | 0.00040764 | 0 | 0 |  | 1 | TRUE | wye
8 | LV_5268-3_0_3_load_44 | 14 | 0.0031436 | 0.00078785 | 0 | 0 |  | 1 | TRUE | wye
9 | LV_5268-3_0_3_load_14 | 15 | 0.005216 | 0.0013073 | 0 | 0 |  | 1 | TRUE | wye
10 | LV_5268-3_0_3_load_20 | 16 | 0.0021545 | 0.00053998 | 0 | 0 |  | 1 | TRUE | wye
11 | LV_5268-3_0_3_load_7 | 17 | 0.016327 | 0.0040918 | 0 | 0 |  | 1 | TRUE | wye
12 | LV_5268-3_0_3_load_12 | 19 | 0.0050757 | 0.0012721 | 0 | 0 |  | 1 | TRUE | wye
13 | LV_5268-3_0_3_load_25 | 21 | 0.0044853 | 0.0011241 | 0 | 0 |  | 1 | TRUE | wye
14 | LV_5268-3_0_3_load_26 | 22 | 0.0006656 | 0.00016681 | 0 | 0 |  | 1 | TRUE | wye
15 | LV_5268-3_0_3_load_22 | 24 | 0.0015413 | 0.0003863 | 0 | 0 |  | 1 | TRUE | wye
16 | LV_5268-3_0_3_load_23 | 25 | 0.0053996 | 0.0013533 | 0 | 0 |  | 1 | TRUE | wye
17 | LV_5268-3_0_3_load_21 | 26 | 0.0035384 | 0.00088681 | 0 | 0 |  | 1 | TRUE | wye
18 | LV_5268-3_0_3_load_45 | 27 | 0.0024426 | 0.00061216 | 0 | 0 |  | 1 | TRUE | wye
19 | LV_5268-3_0_3_load_17 | 28 | 0.0012506 | 0.00031344 | 0 | 0 |  | 1 | TRUE | wye
20 | LV_5268-3_0_3_load_30 | 30 | 0.0018603 | 0.00046623 | 0 | 0 |  | 1 | TRUE | wye
21 | LV_5268-3_0_3_load_31 | 31 | 0.0011786 | 0.00029539 | 0 | 0 |  | 1 | TRUE | wye
22 | LV_5268-3_0_3_load_33 | 33 | 0.0033962 | 0.00085117 | 0 | 0 |  | 1 | TRUE | wye
23 | LV_5268-3_0_3_load_34 | 34 | 0.0035443 | 0.00088829 | 0 | 0 |  | 1 | TRUE | wye
24 | LV_5268-3_0_3_load_35 | 35 | 0.0031457 | 0.00078838 | 0 | 0 |  | 1 | TRUE | wye
25 | LV_5268-3_0_3_load_36 | 36 | 0.0014189 | 0.0003556 | 0 | 0 |  | 1 | TRUE | wye
26 | LV_5268-3_0_3_load_37 | 37 | 0.0093354 | 0.0023397 | 0 | 0 |  | 1 | TRUE | wye
27 | LV_5268-3_0_3_load_47 | 39 | 0.00093491 | 0.00023431 | 0 | 0 |  | 1 | TRUE | wye
28 | LV_5268-3_0_3_load_39 | 40 | 0.025848 | 0.006478 | 0 | 0 |  | 1 | TRUE | wye
29 | LV_5268-3_0_3_load_49 | 41 | 0.0021205 | 0.00053144 | 0 | 0 |  | 1 | TRUE | wye
30 | LV_5268-3_0_3_load_50 | 42 | 0.0011188 | 0.0002804 | 0 | 0 |  | 1 | TRUE | wye
31 | LV_5268-3_0_3_load_48 | 43 | 0.0020846 | 0.00052244 | 0 | 0 |  | 1 | TRUE | wye
32 | LV_5268-3_0_3_load_51 | 44 | 0.0017552 | 0.00043989 | 0 | 0 |  | 1 | TRUE | wye
33 | LV_5268-3_0_3_load_52 | 45 | 0.0071965 | 0.0018036 | 0 | 0 |  | 1 | TRUE | wye
34 | LV_5268-3_0_3_load_46 | 46 | 0.0038057 | 0.00095379 | 0 | 0 |  | 1 | TRUE | wye
35 | LV_5268-3_0_3_load_53 | 47 | 0.0033952 | 0.00085093 | 0 | 0 |  | 1 | TRUE | wye
36 | LV_5268-3_0_3_load_54 | 48 | 0.00094558 | 0.00023698 | 0 | 0 |  | 1 | TRUE | wye
37 | LV_5268-3_0_3_load_60 | 49 | 0.0077182 | 0.0019344 | 0 | 0 |  | 1 | TRUE | wye
38 | LV_5268-3_0_3_load_63 | 50 | 0.0047918 | 0.0012009 | 0 | 0 |  | 1 | TRUE | wye
39 | LV_5268-3_0_3_load_59 | 51 | 0.0019286 | 0.00048334 | 0 | 0 |  | 1 | TRUE | wye
40 | LV_5268-3_0_3_load_64 | 52 | 0.0024801 | 0.00062157 | 0 | 0 |  | 1 | TRUE | wye
41 | LV_5268-3_0_3_load_55 | 53 | 0.0040481 | 0.0010145 | 0 | 0 |  | 1 | TRUE | wye
42 | LV_5268-3_0_3_load_56 | 54 | 0.0006062 | 0.00015193 | 0 | 0 |  | 1 | TRUE | wye
43 | LV_5268-3_0_3_load_61 | 57 | 0.0023924 | 0.00059959 | 0 | 0 |  | 1 | TRUE | wye
44 | LV_5268-3_0_3_load_62 | 58 | 0.0021503 | 0.00053893 | 0 | 0 |  | 1 | TRUE | wye
45 | LV_5268-3_0_3_load_77 | 60 | 0.005342 | 0.0013388 | 0 | 0 |  | 1 | TRUE | wye
46 | LV_5268-3_0_3_load_76 | 61 | 0.0023543 | 0.00059004 | 0 | 0 |  | 1 | TRUE | wye
47 | LV_5268-3_0_3_load_72 | 62 | 0.0008884 | 0.00022265 | 0 | 0 |  | 1 | TRUE | wye
48 | LV_5268-3_0_3_load_78 | 63 | 0.0053034 | 0.0013292 | 0 | 0 |  | 1 | TRUE | wye
49 | LV_5268-3_0_3_load_65 | 64 | 0.0061445 | 0.00154 | 0 | 0 |  | 1 | TRUE | wye
50 | LV_5268-3_0_3_load_66 | 65 | 0.0095132 | 0.0023842 | 0 | 0 |  | 1 | TRUE | wye
51 | LV_5268-3_0_3_load_67 | 66 | 0.0076785 | 0.0019244 | 0 | 0 |  | 1 | TRUE | wye
52 | LV_5268-3_0_3_load_68 | 67 | 0.0077785 | 0.0019495 | 0 | 0 |  | 1 | TRUE | wye
53 | LV_5268-3_0_3_load_69 | 68 | 0.0058751 | 0.0014724 | 0 | 0 |  | 1 | TRUE | wye
54 | LV_5268-3_0_3_load_73 | 69 | 0.0027552 | 0.00069052 | 0 | 0 |  | 1 | TRUE | wye
55 | LV_5268-3_0_3_load_75 | 70 | 0.0029943 | 0.00075045 | 0 | 0 |  | 1 | TRUE | wye

## ext_grid
| name | bus | vm_pu | va_degree | slack_weight | in_service
0 |  | 30 | 1 | 0 | 1 | TRUE

## line
| name | std_type | from_bus | to_bus | length_km | r_ohm_per_km | x_ohm_per_km | c_nf_per_km | g_us_per_km | max_i_ka | df | parallel | type | in_service
0 | LV_5268-3_0_3_line_0 |  | 0 | 1 | 0.016197 | 0.125 | 0.08 | 261 | 0 | 0.364 | 1 | 1 | cs | TRUE
1 | LV_5268-3_0_3_line_1 |  | 0 | 2 | 0.01535 | 0.125 | 0.08 | 261 | 0 | 0.364 | 1 | 1 | cs | TRUE
2 | LV_5268-3_0_3_line_2 |  | 2 | 3 | 0.015148 | 0.125 | 0.08 | 261 | 0 | 0.364 | 1 | 1 | cs | TRUE
3 | LV_5268-3_0_3_line_3 |  | 2 | 4 | 0.028752 | 0.125 | 0.08 | 261 | 0 | 0.364 | 1 | 1 | cs | TRUE
4 | LV_5268-3_0_3_line_4 |  | 3 | 7 | 0.011144 | 0.125 | 0.08 | 261 | 0 | 0.364 | 1 | 1 | cs | TRUE
5 | LV_5268-3_0_3_line_5 |  | 4 | 8 | 0.013398 | 0.125 | 0.08 | 261 | 0 | 0.364 | 1 | 1 | cs | TRUE
6 | LV_5268-3_0_3_line_6 |  | 4 | 9 | 0.005042 | 0.125 | 0.08 | 261 | 0 | 0.364 | 1 | 1 | cs | TRUE
7 | LV_5268-3_0_3_line_7 |  | 5 | 6 | 0.0089408 | 0.125 | 0.08 | 261 | 0 | 0.364 | 1 | 1 | cs | TRUE
8 | LV_5268-3_0_3_line_8 |  | 6 | 10 | 0.013384 | 0.125 | 0.08 | 261 | 0 | 0.364 | 1 | 1 | cs | TRUE
9 | LV_5268-3_0_3_line_9 |  | 6 | 11 | 0.0097061 | 0.125 | 0.08 | 261 | 0 | 0.364 | 1 | 1 | cs | TRUE
10 | LV_5268-3_0_3_line_10 |  | 7 | 10 | 0.012222 | 0.125 | 0.08 | 261 | 0 | 0.364 | 1 | 1 | cs | TRUE
11 | LV_5268-3_0_3_line_11 |  | 8 | 14 | 0.0039038 | 0.125 | 0.08 | 261 | 0 | 0.364 | 1 | 1 | cs | TRUE
12 | LV_5268-3_0_3_line_12 |  | 9 | 15 | 0.0076154 | 0.125 | 0.08 | 261 | 0 | 0.364 | 1 | 1 | cs | TRUE
13 | LV_5268-3_0_3_line_13 |  | 10 | 13 | 0.0074897 | 0.125 | 0.08 | 261 | 0 | 0.364 | 1 | 1 | cs | TRUE
14 | LV_5268-3_0_3_line_14 |  | 11 | 16 | 0.0025492 | 0.125 | 0.08 | 261 | 0 | 0.364 | 1 | 1 | cs | TRUE
15 | LV_5268-3_0_3_line_15 |  | 12 | 13 | 0.01057 | 0.125 | 0.08 | 261 | 0 | 0.364 | 1 | 1 | cs | TRUE
16 | LV_5268-3_0_3_line_16 |  | 14 | 27 | 0.020367 | 0.125 | 0.08 | 261 | 0 | 0.364 | 1 | 1 | cs | TRUE
17 | LV_5268-3_0_3_line_17 |  | 16 | 29 | 0.0077263 | 0.125 | 0.08 | 261 | 0 | 0.364 | 1 | 1 | cs | TRUE
18 | LV_5268-3_0_3_line_18 |  | 17 | 18 | 0.028976 | 0.125 | 0.08 | 261 | 0 | 0.364 | 1 | 1 | cs | TRUE
19 | LV_5268-3_0_3_line_19 |  | 18 | 19 | 0.0090247 | 0.125 | 0.08 | 261 | 0 | 0.364 | 1 | 1 | cs | TRUE
20 | LV_5268-3_0_3_line_20 |  | 19 | 20 | 0.018258 | 0.125 | 0.08 | 261 | 0 | 0.364 | 1 | 1 | cs | TRUE
21 | LV_5268-3_0_3_line_21 |  | 20 | 21 | 0.012612 | 0.125 | 0.08 | 261 | 0 | 0.364 | 1 | 1 | cs | TRUE
22 | LV_5268-3_0_3_line_22 |  | 21 | 22 | 0.0035762 | 0.125 | 0.08 | 261 | 0 | 0.364 | 1 | 1 | cs | TRUE
23 | LV_5268-3_0_3_line_23 |  | 22 | 24 | 0.00073237 | 0.125 | 0.08 | 261 | 0 | 0.364 | 1 | 1 | cs | TRUE
24 | LV_5268-3_0_3_line_24 |  | 23 | 24 | 0.015942 | 0.125 | 0.08 | 261 | 0 | 0.364 | 1 | 1 | cs | TRUE
25 | LV_5268-3_0_3_line_25 |  | 23 | 25 | 0.014991 | 0.125 | 0.08 | 261 | 0 | 0.364 | 1 | 1 | cs | TRUE
26 | LV_5268-3_0_3_line_26 |  | 23 | 26 | 0.018298 | 0.125 | 0.08 | 261 | 0 | 0.364 | 1 | 1 | cs | TRUE
27 | LV_5268-3_0_3_line_27 |  | 26 | 29 | 0.019691 | 0.125 | 0.08 | 261 | 0 | 0.364 | 1 | 1 | cs | TRUE
28 | LV_5268-3_0_3_line_28 |  | 27 | 46 | 0.012416 | 0.125 | 0.08 | 261 | 0 | 0.364 | 1 | 1 | cs | TRUE
29 | LV_5268-3_0_3_line_29 |  | 28 | 29 | 0.0077285 | 0.125 | 0.08 | 261 | 0 | 0.364 | 1 | 1 | cs | TRUE
30 | LV_5268-3_0_3_line_30 |  | 30 | 31 | 0.016805 | 0.125 | 0.08 | 261 | 0 | 0.364 | 1 | 1 | cs | TRUE
31 | LV_5268-3_0_3_line_31 |  | 30 | 32 | 0.033186 | 0.125 | 0.08 | 261 | 0 | 0.364 | 1 | 2 | cs | TRUE
32 | LV_5268-3_0_3_line_32 |  | 31 | 33 | 0.012968 | 0.125 | 0.08 | 261 | 0 | 0.364 | 1 | 1 | cs | TRUE
33 | LV_5268-3_0_3_line_33 |  | 32 | 34 | 0.021333 | 0.125 | 0.08 | 261 | 0 | 0.364 | 1 | 1 | cs | TRUE
34 | LV_5268-3_0_3_line_34 |  | 32 | 35 | 0.023062 | 0.125 | 0.08 | 261 | 0 | 0.364 | 1 | 2 | cs | TRUE
35 | LV_5268-3_0_3_line_35 |  | 33 | 36 | 0.0045606 | 0.125 | 0.08 | 261 | 0 | 0.364 | 1 | 1 | cs | TRUE
36 | LV_5268-3_0_3_line_36 |  | 34 | 37 | 0.043102 | 0.125 | 0.08 | 261 | 0 | 0.364 | 1 | 1 | cs | TRUE
37 | LV_5268-3_0_3_line_37 |  | 35 | 38 | 0.045476 | 0.125 | 0.08 | 261 | 0 | 0.364 | 1 | 2 | cs | TRUE
38 | LV_5268-3_0_3_line_38 |  | 36 | 39 | 0.015448 | 0.125 | 0.08 | 261 | 0 | 0.364 | 1 | 1 | cs | TRUE
39 | LV_5268-3_0_3_line_39 |  | 37 | 40 | 0.0091237 | 0.125 | 0.08 | 261 | 0 | 0.364 | 1 | 1 | cs | TRUE
40 | LV_5268-3_0_3_line_40 |  | 38 | 41 | 0.0044705 | 0.125 | 0.08 | 261 | 0 | 0.364 | 1 | 2 | cs | TRUE
41 | LV_5268-3_0_3_line_41 |  | 38 | 42 | 0.01298 | 0.125 | 0.08 | 261 | 0 | 0.364 | 1 | 1 | cs | TRUE
42 | LV_5268-3_0_3_line_42 |  | 39 | 43 | 0.0072296 | 0.125 | 0.08 | 261 | 0 | 0.364 | 1 | 1 | cs | TRUE
43 | LV_5268-3_0_3_line_43 |  | 41 | 44 | 0.015886 | 0.125 | 0.08 | 261 | 0 | 0.364 | 1 | 2 | cs | TRUE
44 | LV_5268-3_0_3_line_44 |  | 42 | 45 | 0.018884 | 0.125 | 0.08 | 261 | 0 | 0.364 | 1 | 1 | cs | TRUE
45 | LV_5268-3_0_3_line_45 |  | 44 | 49 | 0.012087 | 0.125 | 0.08 | 261 | 0 | 0.364 | 1 | 1 | cs | TRUE
46 | LV_5268-3_0_3_line_46 |  | 45 | 50 | 0.017436 | 0.125 | 0.08 | 261 | 0 | 0.364 | 1 | 1 | cs | TRUE
47 | LV_5268-3_0_3_line_47 |  | 46 | 47 | 0.0043034 | 0.125 | 0.08 | 261 | 0 | 0.364 | 1 | 1 | cs | TRUE
48 | LV_5268-3_0_3_line_48 |  | 47 | 48 | 0.015529 | 0.125 | 0.08 | 261 | 0 | 0.364 | 1 | 1 | cs | TRUE
49 | LV_5268-3_0_3_line_49 |  | 48 | 53 | 0.024548 | 0.125 | 0.08 | 261 | 0 | 0.364 | 1 | 1 | cs | TRUE
50 | LV_5268-3_0_3_line_50 |  | 49 | 51 | 0.016844 | 0.125 | 0.08 | 261 | 0 | 0.364 | 1 | 1 | cs | TRUE
51 | LV_5268-3_0_3_line_51 |  | 50 | 52 | 0.0011072 | 0.125 | 0.08 | 261 | 0 | 0.364 | 1 | 1 | cs | TRUE
52 | LV_5268-3_0_3_line_52 |  | 51 | 55 | 0.002286 | 0.125 | 0.08 | 261 | 0 | 0.364 | 1 | 1 | cs | TRUE
53 | LV_5268-3_0_3_line_53 |  | 52 | 64 | 0.00041688 | 0.125 | 0.08 | 261 | 0 | 0.364 | 1 | 1 | cs | TRUE
54 | LV_5268-3_0_3_line_54 |  | 53 | 54 | 0.021126 | 0.125 | 0.08 | 261 | 0 | 0.364 | 1 | 1 | cs | TRUE
55 | LV_5268-3_0_3_line_55 |  | 54 | 55 | 0.012547 | 0.125 | 0.08 | 261 | 0 | 0.364 | 1 | 1 | cs | TRUE
56 | LV_5268-3_0_3_line_56 |  | 55 | 56 | 0.091876 | 0.125 | 0.08 | 261 | 0 | 0.364 | 1 | 1 | cs | TRUE
57 | LV_5268-3_0_3_line_57 |  | 56 | 57 | 0.011813 | 0.125 | 0.08 | 261 | 0 | 0.364 | 1 | 1 | cs | TRUE
58 | LV_5268-3_0_3_line_58 |  | 56 | 58 | 0.03859 | 0.125 | 0.08 | 261 | 0 | 0.364 | 1 | 1 | cs | TRUE
59 | LV_5268-3_0_3_line_59 |  | 57 | 59 | 0.028749 | 0.125 | 0.08 | 261 | 0 | 0.364 | 1 | 1 | cs | TRUE
60 | LV_5268-3_0_3_line_60 |  | 58 | 60 | 0.088955 | 0.125 | 0.08 | 261 | 0 | 0.364 | 1 | 1 | cs | TRUE
61 | LV_5268-3_0_3_line_61 |  | 59 | 61 | 0.090645 | 0.125 | 0.08 | 261 | 0 | 0.364 | 1 | 1 | cs | TRUE
62 | LV_5268-3_0_3_line_62 |  | 59 | 62 | 0.083038 | 0.125 | 0.08 | 261 | 0 | 0.364 | 1 | 1 | cs | TRUE
63 | LV_5268-3_0_3_line_63 |  | 60 | 63 | 0.018125 | 0.125 | 0.08 | 261 | 0 | 0.364 | 1 | 1 | cs | TRUE
64 | LV_5268-3_0_3_line_64 |  | 62 | 69 | 0.017716 | 0.125 | 0.08 | 261 | 0 | 0.364 | 1 | 1 | cs | TRUE
65 | LV_5268-3_0_3_line_65 |  | 64 | 65 | 0.017959 | 0.125 | 0.08 | 261 | 0 | 0.364 | 1 | 1 | cs | TRUE
66 | LV_5268-3_0_3_line_66 |  | 65 | 66 | 0.017957 | 0.125 | 0.08 | 261 | 0 | 0.364 | 1 | 1 | cs | TRUE
67 | LV_5268-3_0_3_line_67 |  | 66 | 67 | 0.00605 | 0.125 | 0.08 | 261 | 0 | 0.364 | 1 | 1 | cs | TRUE
68 | LV_5268-3_0_3_line_68 |  | 67 | 68 | 0.028697 | 0.125 | 0.08 | 261 | 0 | 0.364 | 1 | 1 | cs | TRUE
69 | LV_5268-3_0_3_line_69 |  | 69 | 70 | 0.018664 | 0.125 | 0.08 | 261 | 0 | 0.364 | 1 | 1 | cs | TRUE

## trafo
| name | std_type | hv_bus | lv_bus | sn_mva | vn_hv_kv | vn_lv_kv | vk_percent | vkr_percent | pfe_kw | i0_percent | shift_degree | tap_side | tap_neutral | tap_min | tap_max | tap_step_percent | tap_step_degree | tap_pos | tap_phase_shifter | parallel | df | in_service
0 | LV_5268-3_0_3_trafo_30 | 0.63 MVA 20/0.4 kV | 71 | 30 | 0.63 | 20 | 0.4 | 6 | 1.206 | 1.65 | 0.2619 | 150 | hv | 0 | -2 | 2 | 2.5 | 0 | 0 | FALSE | 1 | 1 | TRUE

## line_geodata
| x0 | y0 | x1 | y1 | x2 | y2 | x3 | y3 | x4 | y4 | x5 | y5 | x6 | y6
0 | 2724277.3996 | 1078172.8547 | 2724288.9535 | 1078164.6944 | 2724290.7179 | 1078163.6475
1 | 2724264.8653 | 1078181.7159 | 2724269.3677 | 1078178.5276 | 2724277.3996 | 1078172.8547
2 | 2724264.8653 | 1078181.7159 | 2724266.5529 | 1078183.9408 | 2724254.3931 | 1078186.128
3 | 2724264.8653 | 1078181.7159 | 2724266.5529 | 1078183.9408 | 2724269.6706 | 1078188.0629 | 2724281.7752 | 1078204.9665
4 | 2724254.3931 | 1078186.128 | 2724250.6002 | 1078181.5807 | 2724247.1457 | 1078177.6641
5 | 2724281.7752 | 1078204.9665 | 2724271.1467 | 1078213.1243
6 | 2724285.8159 | 1078201.9355 | 2724281.7752 | 1078204.9665
7 | 2724246.8896 | 1078157.7543 | 2724252.255 | 1078164.9063
8 | 2724238.9834 | 1078168.5678 | 2724246.8896 | 1078157.7543
9 | 2724246.8896 | 1078157.7543 | 2724242.9632 | 1078152.5149 | 2724241.0688 | 1078149.9873
10 | 2724238.9834 | 1078168.5678 | 2724243.749 | 1078173.8132 | 2724247.1457 | 1078177.6641
11 | 2724271.1467 | 1078213.1243 | 2724268.0499 | 1078215.5012
12 | 2724285.8159 | 1078201.9355 | 2724291.724 | 1078197.2636 | 2724291.7894 | 1078197.2119
13 | 2724238.9834 | 1078168.5678 | 2724234.5687 | 1078174.618
14 | 2724241.0688 | 1078149.9873 | 2724239.5399 | 1078147.9475
15 | 2724234.5687 | 1078174.618 | 2724233.3712 | 1078176.259 | 2724238.6922 | 1078182.9367
16 | 2724268.0499 | 1078215.5012 | 2724265.97 | 1078217.0977 | 2724256.0264 | 1078225.3122 | 2724255.1174 | 1078226.0608 | 2724252.2888 | 1078228.3986
17 | 2724234.906 | 1078141.7651 | 2724239.5399 | 1078147.9475
18 | 2724211.8719 | 1078068.9647 | 2724195.8316 | 1078062.878 | 2724193.6494 | 1078051.2614
19 | 2724211.8719 | 1078068.9647 | 2724213.5058 | 1078077.8402
20 | 2724216.8114 | 1078095.7961 | 2724213.5058 | 1078077.8402
21 | 2724216.8114 | 1078095.7961 | 2724208.4818 | 1078105.2667 | 2724208.4818 | 1078105.2667
22 | 2724209.2418 | 1078108.7612 | 2724208.4818 | 1078105.2667
23 | 2724209.3975 | 1078109.4768 | 2724209.2418 | 1078108.7612
24 | 2724222.563 | 1078115.9614 | 2724210.0024 | 1078112.2583 | 2724209.3975 | 1078109.4768
25 | 2724222.563 | 1078115.9614 | 2724236.2285 | 1078109.7986
26 | 2724222.563 | 1078115.9614 | 2724216.6478 | 1078125.1698 | 2724217.4537 | 1078126.8097 | 2724220.0785 | 1078131.6727
27 | 2724234.906 | 1078141.7651 | 2724224.4831 | 1078139.5622 | 2724222.9576 | 1078137.007 | 2724220.0785 | 1078131.6727
28 | 2724252.2888 | 1078228.3986 | 2724247.2526 | 1078232.5609 | 2724241.8976 | 1078234.9953
29 | 2724234.906 | 1078141.7651 | 2724231.1782 | 1078134.9951
30 | 2724179.9465 | 1078178.8072 | 2724166.8706 | 1078168.2518
31 | 2724138.6012 | 1078151.4885 | 2724154.3958 | 1078158.1817 | 2724166.8706 | 1078168.2518
32 | 2724179.9465 | 1078178.8072 | 2724190.0368 | 1078186.9525
33 | 2724138.6012 | 1078151.4885 | 2724142.4353 | 1078138.7573 | 2724143.3278 | 1078130.77
34 | 2724138.6012 | 1078151.4885 | 2724131.4499 | 1078173.4139
35 | 2724193.5855 | 1078189.8171 | 2724190.0368 | 1078186.9525
36 | 2724143.3278 | 1078130.77 | 2724146.5126 | 1078102.2691 | 2724144.4256 | 1078087.9973
37 | 2724117.3484 | 1078216.648 | 2724131.4499 | 1078173.4139
38 | 2724193.5855 | 1078189.8171 | 2724205.6061 | 1078199.5206
39 | 2724144.4256 | 1078087.9973 | 2724143.1054 | 1078078.9696
40 | 2724117.3484 | 1078216.648 | 2724121.7625 | 1078217.3563
41 | 2724117.3484 | 1078216.648 | 2724104.6504 | 1078219.3406
42 | 2724211.2316 | 1078204.0617 | 2724205.6061 | 1078199.5206
43 | 2724137.4476 | 1078219.8732 | 2724121.7625 | 1078217.3563
44 | 2724086.177 | 1078223.2578 | 2724104.6504 | 1078219.3406
45 | 2724137.4476 | 1078219.8732 | 2724144.3348 | 1078220.9784 | 2724149.1574 | 1078222.6734
46 | 2724086.177 | 1078223.2578 | 2724069.1202 | 1078226.8746
47 | 2724237.98 | 1078236.7762 | 2724241.8976 | 1078234.9953
48 | 2724237.98 | 1078236.7762 | 2724226.2076 | 1078242.128 | 2724223.6113 | 1078242.1967
49 | 2724199.376 | 1078238.9604 | 2724200.4035 | 1078239.278 | 2724218.1369 | 1078242.3415 | 2724223.6113 | 1078242.1967
50 | 2724165.048 | 1078228.2586 | 2724149.1574 | 1078222.6734
51 | 2724068.0371 | 1078227.1042 | 2724069.1202 | 1078226.8746
52 | 2724167.2046 | 1078229.0166 | 2724165.048 | 1078228.2586
53 | 2724068.0371 | 1078227.1042 | 2724067.6293 | 1078227.1907
54 | 2724199.376 | 1078238.9604 | 2724179.1923 | 1078232.7219
55 | 2724167.2046 | 1078229.0166 | 2724179.1923 | 1078232.7219
56 | 2724167.2046 | 1078229.0166 | 2724206.2608 | 1078288.1776 | 2724209.3509 | 1078292.8884 | 2724217.8069 | 1078305.7923
57 | 2724217.8069 | 1078305.7923 | 2724209.7914 | 1078307.875 | 2724206.648 | 1078309.4844
58 | 2724217.8069 | 1078305.7923 | 2724221.4251 | 1078311.2812 | 2724224.7691 | 1078314.207 | 2724228.3206 | 1078315.3469 | 2724232.9698 | 1078315.6196 | 2724238.3555 | 1078314.8398 | 2724250.7785 | 1078308.9617
59 | 2724179.4101 | 1078317.2408 | 2724184.9817 | 1078316.109 | 2724195.7346 | 1078315.0717 | 2724206.648 | 1078309.4844
60 | 2724250.7785 | 1078308.9617 | 2724259.3298 | 1078304.9155 | 2724267.4505 | 1078301.8677 | 2724327.836 | 1078290.6015 | 2724329.9916 | 1078296.9279 | 2724331.6181 | 1078299.096
61 | 2724095.8206 | 1078284.2704 | 2724111.1256 | 1078290.1863 | 2724168.898 | 1078309.1319 | 2724176.5275 | 1078313.0235 | 2724179.4101 | 1078317.2408
62 | 2724179.4101 | 1078317.2408 | 2724169.8908 | 1078321.8059 | 2724162.411 | 1078322.0092 | 2724156.8827 | 1078321.0182 | 2724099.1894 | 1078306.9567
63 | 2724331.6181 | 1078299.096 | 2724331.6181 | 1078299.096 | 2724333.3232 | 1078299.6979 | 2724344.3421 | 1078298.5773 | 2724348.3197 | 1078300.1596 | 2724349.222 | 1078300.4891
64 | 2724099.1894 | 1078306.9567 | 2724081.9774 | 1078302.7616
65 | 2724067.6293 | 1078227.1907 | 2724055.8698 | 1078229.6842 | 2724049.9502 | 1078230.1491
66 | 2724032.0367 | 1078230.7298 | 2724036.8724 | 1078231.0654 | 2724042.9265 | 1078230.6661 | 2724048.5611 | 1078230.2582 | 2724049.9502 | 1078230.1491
67 | 2724032.0367 | 1078230.7298 | 2724030.5247 | 1078230.6249 | 2724026.0354 | 1078229.9875
68 | 2724026.0354 | 1078229.9875 | 2724023.667 | 1078229.6513 | 2724016.524 | 1078227.4266 | 2724009.287 | 1078224.4773 | 2724002.8897 | 1078221.1225 | 2723999.6393 | 1078219.1824
69 | 2724081.9774 | 1078302.7616 | 2724063.8446 | 1078298.3421

## bus_geodata
| x | y | coords
0 | 2724277.3996 | 1078172.8547
1 | 2724290.7179 | 1078163.6475
2 | 2724264.8653 | 1078181.7159
3 | 2724254.3931 | 1078186.128
4 | 2724281.7752 | 1078204.9665
5 | 2724252.255 | 1078164.9063
6 | 2724246.8896 | 1078157.7543
7 | 2724247.1457 | 1078177.6641
8 | 2724271.1467 | 1078213.1243
9 | 2724285.8159 | 1078201.9355
10 | 2724238.9834 | 1078168.5678
11 | 2724241.0688 | 1078149.9873
12 | 2724238.6922 | 1078182.9367
13 | 2724234.5687 | 1078174.618
14 | 2724268.0499 | 1078215.5012
15 | 2724291.7894 | 1078197.2119
16 | 2724239.5399 | 1078147.9475
17 | 2724193.6494 | 1078051.2614
18 | 2724211.8719 | 1078068.9647
19 | 2724213.5058 | 1078077.8402
20 | 2724216.8114 | 1078095.7961
21 | 2724208.4818 | 1078105.2667
22 | 2724209.2418 | 1078108.7612
23 | 2724222.563 | 1078115.9614
24 | 2724209.3975 | 1078109.4768
25 | 2724236.2285 | 1078109.7986
26 | 2724220.0785 | 1078131.6727
27 | 2724252.2888 | 1078228.3986
28 | 2724231.1782 | 1078134.9951
29 | 2724234.906 | 1078141.7651
30 | 2724166.8706 | 1078168.2518
31 | 2724179.9465 | 1078178.8072
32 | 2724138.6012 | 1078151.4885
33 | 2724190.0368 | 1078186.9525
34 | 2724143.3278 | 1078130.77
35 | 2724131.4499 | 1078173.4139
36 | 2724193.5855 | 1078189.8171
37 | 2724144.4256 | 1078087.9973
38 | 2724117.3484 | 1078216.648
39 | 2724205.6061 | 1078199.5206
40 | 2724143.1054 | 1078078.9696
41 | 2724121.7625 | 1078217.3563
42 | 2724104.6504 | 1078219.3406
43 | 2724211.2316 | 1078204.0617
44 | 2724137.4476 | 1078219.8732
45 | 2724086.177 | 1078223.2578
46 | 2724241.8976 | 1078234.9953
47 | 2724237.98 | 1078236.7762
48 | 2724223.6113 | 1078242.1967
49 | 2724149.1574 | 1078222.6734
50 | 2724069.1202 | 1078226.8746
51 | 2724165.048 | 1078228.2586
52 | 2724068.0371 | 1078227.1042
53 | 2724199.376 | 1078238.9604
54 | 2724179.1923 | 1078232.7218
55 | 2724167.2046 | 1078229.0166
56 | 2724217.8069 | 1078305.7923
57 | 2724206.648 | 1078309.4844
58 | 2724250.7785 | 1078308.9617
59 | 2724179.4101 | 1078317.2408
60 | 2724331.6181 | 1078299.096
61 | 2724095.8206 | 1078284.2704
62 | 2724099.1894 | 1078306.9567
63 | 2724349.222 | 1078300.4891
64 | 2724067.6293 | 1078227.1907
65 | 2724049.9502 | 1078230.1491
66 | 2724032.0367 | 1078230.7298
67 | 2724026.0354 | 1078229.9875
68 | 2723999.6394 | 1078219.1824
69 | 2724081.9774 | 1078302.7616
70 | 2724063.8446 | 1078298.3421
71 | 2724138.6012 | 1078151.4885

## line_std_types
| c_nf_per_km | r_ohm_per_km | x_ohm_per_km | max_i_ka | type | q_mm2 | alpha | voltage_rating
NAYY 4x50 SE | 210 | 0.642 | 0.083 | 0.142 | cs | 50 | 0.00403 | LV
NAYY 4x120 SE | 264 | 0.225 | 0.08 | 0.242 | cs | 120 | 0.00403 | LV
NAYY 4x150 SE | 261 | 0.208 | 0.08 | 0.27 | cs | 150 | 0.00403 | LV
NA2XS2Y 1x95 RM/25 12/20 kV | 216 | 0.313 | 0.132 | 0.252 | cs | 95 | 0.00403 | MV
NA2XS2Y 1x185 RM/25 12/20 kV | 273 | 0.161 | 0.117 | 0.362 | cs | 185 | 0.00403 | MV
NA2XS2Y 1x240 RM/25 12/20 kV | 304 | 0.122 | 0.112 | 0.421 | cs | 240 | 0.00403 | MV
NA2XS2Y 1x95 RM/25 6/10 kV | 315 | 0.313 | 0.123 | 0.249 | cs | 95 | 0.00403 | MV
NA2XS2Y 1x185 RM/25 6/10 kV | 406 | 0.161 | 0.11 | 0.358 | cs | 185 | 0.00403 | MV
NA2XS2Y 1x240 RM/25 6/10 kV | 456 | 0.122 | 0.105 | 0.416 | cs | 240 | 0.00403 | MV
NA2XS2Y 1x150 RM/25 12/20 kV | 250 | 0.206 | 0.116 | 0.319 | cs | 150 | 0.00403 | MV
NA2XS2Y 1x120 RM/25 12/20 kV | 230 | 0.253 | 0.119 | 0.283 | cs | 120 | 0.00403 | MV
NA2XS2Y 1x70 RM/25 12/20 kV | 190 | 0.443 | 0.132 | 0.22 | cs | 70 | 0.00403 | MV
NA2XS2Y 1x150 RM/25 6/10 kV | 360 | 0.206 | 0.11 | 0.315 | cs | 150 | 0.00403 | MV
NA2XS2Y 1x120 RM/25 6/10 kV | 340 | 0.253 | 0.113 | 0.28 | cs | 120 | 0.00403 | MV
NA2XS2Y 1x70 RM/25 6/10 kV | 280 | 0.443 | 0.123 | 0.217 | cs | 70 | 0.00403 | MV
N2XS(FL)2Y 1x120 RM/35 64/110 kV | 112 | 0.153 | 0.166 | 0.366 | cs | 120 | 0.00393 | HV
N2XS(FL)2Y 1x185 RM/35 64/110 kV | 125 | 0.099 | 0.156 | 0.457 | cs | 185 | 0.00393 | HV
N2XS(FL)2Y 1x240 RM/35 64/110 kV | 135 | 0.075 | 0.149 | 0.526 | cs | 240 | 0.00393 | HV
N2XS(FL)2Y 1x300 RM/35 64/110 kV | 144 | 0.06 | 0.144 | 0.588 | cs | 300 | 0.00393 | HV
15-AL1/3-ST1A 0.4 | 11 | 1.8769 | 0.35 | 0.105 | ol | 16 | 0.00403 | LV
24-AL1/4-ST1A 0.4 | 11.25 | 1.2012 | 0.335 | 0.14 | ol | 24 | 0.00403 | LV
48-AL1/8-ST1A 0.4 | 12.2 | 0.5939 | 0.3 | 0.21 | ol | 48 | 0.00403 | LV
94-AL1/15-ST1A 0.4 | 13.2 | 0.306 | 0.29 | 0.35 | ol | 94 | 0.00403 | LV
34-AL1/6-ST1A 10.0 | 9.7 | 0.8342 | 0.36 | 0.17 | ol | 34 | 0.00403 | MV
48-AL1/8-ST1A 10.0 | 10.1 | 0.5939 | 0.35 | 0.21 | ol | 48 | 0.00403 | MV
70-AL1/11-ST1A 10.0 | 10.4 | 0.4132 | 0.339 | 0.29 | ol | 70 | 0.00403 | MV
94-AL1/15-ST1A 10.0 | 10.75 | 0.306 | 0.33 | 0.35 | ol | 94 | 0.00403 | MV
122-AL1/20-ST1A 10.0 | 11.1 | 0.2376 | 0.323 | 0.41 | ol | 122 | 0.00403 | MV
149-AL1/24-ST1A 10.0 | 11.25 | 0.194 | 0.315 | 0.47 | ol | 149 | 0.00403 | MV
34-AL1/6-ST1A 20.0 | 9.15 | 0.8342 | 0.382 | 0.17 | ol | 34 | 0.00403 | MV
48-AL1/8-ST1A 20.0 | 9.5 | 0.5939 | 0.372 | 0.21 | ol | 48 | 0.00403 | MV
70-AL1/11-ST1A 20.0 | 9.7 | 0.4132 | 0.36 | 0.29 | ol | 70 | 0.00403 | MV
94-AL1/15-ST1A 20.0 | 10 | 0.306 | 0.35 | 0.35 | ol | 94 | 0.00403 | MV
122-AL1/20-ST1A 20.0 | 10.3 | 0.2376 | 0.344 | 0.41 | ol | 122 | 0.00403 | MV
149-AL1/24-ST1A 20.0 | 10.5 | 0.194 | 0.337 | 0.47 | ol | 149 | 0.00403 | MV
184-AL1/30-ST1A 20.0 | 10.75 | 0.1571 | 0.33 | 0.535 | ol | 184 | 0.00403 | MV
243-AL1/39-ST1A 20.0 | 11 | 0.1188 | 0.32 | 0.645 | ol | 243 | 0.00403 | MV
48-AL1/8-ST1A 110.0 | 8 | 0.5939 | 0.46 | 0.21 | ol | 48 | 0.00403 | HV
70-AL1/11-ST1A 110.0 | 8.4 | 0.4132 | 0.45 | 0.29 | ol | 70 | 0.00403 | HV
94-AL1/15-ST1A 110.0 | 8.65 | 0.306 | 0.44 | 0.35 | ol | 94 | 0.00403 | HV
122-AL1/20-ST1A 110.0 | 8.5 | 0.2376 | 0.43 | 0.41 | ol | 122 | 0.00403 | HV
149-AL1/24-ST1A 110.0 | 8.75 | 0.194 | 0.41 | 0.47 | ol | 149 | 0.00403 | HV
184-AL1/30-ST1A 110.0 | 8.8 | 0.1571 | 0.4 | 0.535 | ol | 184 | 0.00403 | HV
243-AL1/39-ST1A 110.0 | 9 | 0.1188 | 0.39 | 0.645 | ol | 243 | 0.00403 | HV
305-AL1/39-ST1A 110.0 | 9.2 | 0.0949 | 0.38 | 0.74 | ol | 305 | 0.00403 | HV
490-AL1/64-ST1A 110.0 | 9.75 | 0.059 | 0.37 | 0.96 | ol | 490 | 0.00403 | HV
679-AL1/86-ST1A 110.0 | 9.95 | 0.042 | 0.36 | 1.15 | ol | 679 | 0.00403 | HV
490-AL1/64-ST1A 220.0 | 10 | 0.059 | 0.285 | 0.96 | ol | 490 | 0.00403 | HV
679-AL1/86-ST1A 220.0 | 11.7 | 0.042 | 0.275 | 1.15 | ol | 679 | 0.00403 | HV
490-AL1/64-ST1A 380.0 | 11 | 0.059 | 0.253 | 0.96 | ol | 490 | 0.00403 | HV
679-AL1/86-ST1A 380.0 | 14.6 | 0.042 | 0.25 | 1.15 | ol | 679 | 0.00403 | HV

## trafo_std_types
| i0_percent | pfe_kw | vkr_percent | sn_mva | vn_lv_kv | vn_hv_kv | vk_percent | shift_degree | vector_group | tap_side | tap_neutral | tap_min | tap_max | tap_step_degree | tap_step_percent | tap_phase_shifter
160 MVA 380/110 kV | 0.06 | 60 | 0.25 | 160 | 110 | 380 | 12.2 | 0 | Yy0 | hv | 0 | -9 | 9 | 0 | 1.5 | FALSE
100 MVA 220/110 kV | 0.06 | 55 | 0.26 | 100 | 110 | 220 | 12 | 0 | Yy0 | hv | 0 | -9 | 9 | 0 | 1.5 | FALSE
63 MVA 110/20 kV | 0.04 | 22 | 0.32 | 63 | 20 | 110 | 18 | 150 | YNd5 | hv | 0 | -9 | 9 | 0 | 1.5 | FALSE
40 MVA 110/20 kV | 0.05 | 18 | 0.34 | 40 | 20 | 110 | 16.2 | 150 | YNd5 | hv | 0 | -9 | 9 | 0 | 1.5 | FALSE
25 MVA 110/20 kV | 0.07 | 14 | 0.41 | 25 | 20 | 110 | 12 | 150 | YNd5 | hv | 0 | -9 | 9 | 0 | 1.5 | FALSE
63 MVA 110/10 kV | 0.04 | 22 | 0.32 | 63 | 10 | 110 | 18 | 150 | YNd5 | hv | 0 | -9 | 9 | 0 | 1.5 | FALSE
40 MVA 110/10 kV | 0.05 | 18 | 0.34 | 40 | 10 | 110 | 16.2 | 150 | YNd5 | hv | 0 | -9 | 9 | 0 | 1.5 | FALSE
25 MVA 110/10 kV | 0.07 | 14 | 0.41 | 25 | 10 | 110 | 12 | 150 | YNd5 | hv | 0 | -9 | 9 | 0 | 1.5 | FALSE
0.25 MVA 20/0.4 kV | 0.32 | 0.8 | 1.44 | 0.25 | 0.4 | 20 | 6 | 150 | Yzn5 | hv | 0 | -2 | 2 | 0 | 2.5 | FALSE
0.4 MVA 20/0.4 kV | 0.3375 | 1.35 | 1.425 | 0.4 | 0.4 | 20 | 6 | 150 | Dyn5 | hv | 0 | -2 | 2 | 0 | 2.5 | FALSE
0.63 MVA 20/0.4 kV | 0.2619 | 1.65 | 1.206 | 0.63 | 0.4 | 20 | 6 | 150 | Dyn5 | hv | 0 | -2 | 2 | 0 | 2.5 | FALSE
0.25 MVA 10/0.4 kV | 0.24 | 0.6 | 1.2 | 0.25 | 0.4 | 10 | 4 | 150 | Dyn5 | hv | 0 | -2 | 2 | 0 | 2.5 | FALSE
0.4 MVA 10/0.4 kV | 0.2375 | 0.95 | 1.325 | 0.4 | 0.4 | 10 | 4 | 150 | Dyn5 | hv | 0 | -2 | 2 | 0 | 2.5 | FALSE
0.63 MVA 10/0.4 kV | 0.1873 | 1.18 | 1.0794 | 0.63 | 0.4 | 10 | 4 | 150 | Dyn5 | hv | 0 | -2 | 2 | 0 | 2.5 | FALSE

## trafo3w_std_types
| sn_hv_mva | sn_mv_mva | sn_lv_mva | vn_hv_kv | vn_mv_kv | vn_lv_kv | vk_hv_percent | vk_mv_percent | vk_lv_percent | vkr_hv_percent | vkr_mv_percent | vkr_lv_percent | pfe_kw | i0_percent | shift_mv_degree | shift_lv_degree | vector_group | tap_side | tap_neutral | tap_min | tap_max | tap_step_percent
63/25/38 MVA 110/20/10 kV | 63 | 25 | 38 | 110 | 20 | 10 | 10.4 | 10.4 | 10.4 | 0.28 | 0.32 | 0.35 | 35 | 0.89 | 0 | 0 | YN0yn0yn0 | hv | 0 | -10 | 10 | 1.2
63/25/38 MVA 110/10/10 kV | 63 | 25 | 38 | 110 | 10 | 10 | 10.4 | 10.4 | 10.4 | 0.28 | 0.32 | 0.35 | 35 | 0.89 | 0 | 0 | YN0yn0yn0 | hv | 0 | -10 | 10 | 1.2

## fuse_std_types
| fuse_type | i_rated_a | t_avg | t_min | t_total | x_avg | x_min | x_total
HV 100A | HV 100A | 100 | 0 | [10.0, 3.64, 0.854, 0.281, 0.1, 0.0531, 0.022, 0.01] | [10.0, 4.267, 1.21, 0.403, 0.1, 0.058, 0.022, 0.01] | 0 | [300.0, 350.0, 450.0, 550.0, 700.0, 850.0, 1200.0, 1752.0] | [600.0, 700.0, 900.0, 1150.0, 1665.0, 2000.0, 3000.0, 4313.0]
HV 10A | HV 10A | 10 | 0 | [10.0, 1675.0, 0.344, 0.156, 0.1, 0.0417, 0.0171, 0.01] | [10.0, 1.3, 0.3, 0.155, 0.1, 0.0555, 0.023, 0.01] | 0 | [30.0, 32.0, 35.0, 37.0, 39.0, 50.0, 70.0, 88.0] | [60.0, 70.0, 80.0, 87.0, 94.0, 110.0, 150.0, 216.0]
HV 125A | HV 125A | 125 | 0 | [10.0, 1.82, 0.344, 0.1, 0.0467, 0.0269, 0.01] | [10.0, 2.478, 0.426, 0.1, 0.0427, 0.0211, 0.01] | 0 | [375.0, 500.0, 700.0, 925.0, 1200.0, 1500.0, 2341.0] | [750.0, 1000.0, 1500.0, 2200.0, 3000.0, 4000.0, 5765.0]
HV 160A | HV 160A | 160 | 0 | [10.0, 4.15, 1.03, 0.198, 0.1, 0.051, 0.0172, 0.01] | [10.0, 2.3, 0.734, 0.274, 0.1, 0.046, 0.0177, 0.01] | 0 | [480.0, 550.0, 700.0, 1000.0, 1260.0, 1600.0, 2500.0, 3227.0] | [960.0, 1300.0, 1700.0, 2200.0, 2996.0, 4000.0, 6000.0, 7946.0]
HV 16A | HV 16A | 16 | 0 | [10.0, 0.352, 0.164, 0.1, 0.0649, 0.0342, 0.01] | [10.0, 2.34, 0.722, 0.181, 0.1, 0.055, 0.0296, 0.01] | 0 | [48.0, 60.0, 65.0, 71.0, 80.0, 100.0, 162.0] | [96.0, 110.0, 125.0, 150.0, 168.0, 200.0, 250.0, 398.0]
HV 200A | HV 200A | 200 | 0 | [10.0, 4.267, 1.21, 0.403, 0.1, 0.058, 0.022, 0.01] | [10.0, 3.73, 1.654, 0.328, 0.1, 0.0531, 0.019, 0.01] | 0 | [600.0, 700.0, 900.0, 1150.0, 1665.0, 2000.0, 3000.0, 4313.0] | [1200.0, 1500.0, 1800.0, 2700.0, 3960.0, 5000.0, 7500.0, 10620.0]
HV 20A | HV 20A | 20 | 0 | [10.0, 1.3, 0.3, 0.155, 0.1, 0.0555, 0.023, 0.01] | [10.0, 1.3, 0.161, 0.1, 0.0611, 0.0399, 0.0141, 0.01] | 0 | [60.0, 70.0, 80.0, 87.0, 94.0, 110.0, 150.0, 216.0] | [120.0, 150.0, 200.0, 223.0, 260.0, 300.0, 450.0, 532.0]
HV 25A | HV 25A | 25 | 0 | [10.0, 2.512, 0.833, 0.299, 0.1, 0.0372, 0.0223, 0.01] | [10.0, 3.125, 0.597, 0.198, 0.1, 0.0378, 0.022, 0.01] | 0 | [75.0, 82.0, 90.0, 100.0, 124.0, 170.0, 200.0, 289.0] | [150.0, 170.0, 210.0, 250.0, 294.0, 400.0, 500.0, 711.0]
HV 31.5A | HV 31.5A | 31.5 | 0 | [10.0, 2.34, 0.722, 0.181, 0.1, 0.055, 0.0296, 0.01] | [10.0, 2.84, 0.368, 0.164, 0.1, 0.0621, 0.0378, 0.0195, 0.01] | 0 | [95.0, 110.0, 125.0, 150.0, 165.0, 200.0, 250.0, 390.0] | [189.0, 220.0, 300.0, 350.0, 393.0, 450.0, 530.0, 700.0, 960.0]
HV 40A | HV 40A | 40 | 0 | [10.0, 1.3, 0.161, 0.1, 0.0611, 0.0399, 0.0141, 0.01] | [10.0, 2.05, 0.369, 0.198, 0.1, 0.051, 0.0298, 0.01] | 0 | [120.0, 150.0, 200.0, 223.0, 260.0, 300.0, 450.0, 532.0] | [240.0, 300.0, 400.0, 450.0, 530.0, 650.0, 800.0, 1311.0]
HV 50A | HV 50A | 50 | 0 | [10.0, 3.215, 0.597, 0.198, 0.1, 0.0378, 0.022, 0.01] | [10.0, 3.64, 0.854, 0.281, 0.1, 0.0531, 0.022, 0.01] | 0 | [150.0, 170.0, 210.0, 250.0, 294.0, 400.0, 500.0, 711.0] | [300.0, 350.0, 450.0, 550.0, 700.0, 850.0, 1200.0, 1752.0]
HV 6.3A | HV 6.3A | 6.3 | 0 | [10.0, 1.39, 0.344, 0.168, 0.1, 0.056, 0.0263, 0.01] | [10.0, 1.711, 0.516, 0.198, 0.1, 0.0634, 0.0303, 0.01] | 0 | [19.0, 19.5, 20.4, 20.8, 22.0, 25.0, 32.0, 48.0] | [38.0, 40.0, 43.0, 48.0, 53.0, 60.0, 75.0, 118.0]
HV 63A | HV 63A | 63 | 0 | [10.0, 2.84, 0.368, 0.164, 0.1, 0.0621, 0.0378, 0.0195, 0.01] | [10.0, 1.82, 0.344, 0.1, 0.0467, 0.0269, 0.01] | 0 | [189.0, 220.0, 300.0, 350.0, 393.0, 450.0, 530.0, 700.0, 961.0] | [378.0, 500.0, 700.0, 934.0, 1200.0, 1500.0, 2366.0]
HV 80A | HV 80A | 80 | 0 | [10.0, 2.05, 0.369, 0.198, 0.1, 0.051, 0.0298, 0.01] | [10.0, 4.15, 1.03, 0.198, 0.1, 0.051, 0.0172, 0.01] | 0 | [240.0, 300.0, 400.0, 450.0, 530.0, 650.0, 800.0, 1311.0] | [480.0, 550.0, 700.0, 1000.0, 1260.0, 1600.0, 2500.0, 3227.0]
Siemens NH-1-100 | Siemens NH-1-100 | 100 | [5400.0, 2000.0, 400.0, 20.0, 1.0, 0.2, 0.012, 0.004] | 0 | 0 | [150.0, 190.0, 250.0, 430.0, 900.0, 1250.0, 2700.0, 3600.0] | 0 | 0
Siemens NH-1-125 | Siemens NH-1-125 | 125 | [4800.0, 120.0, 7.0, 0.1, 0.004] | 0 | 0 | [180.0, 400.0, 740.0, 2000.0, 4250.0] | 0 | 0
Siemens NH-1-16 | Siemens NH-1-16 | 16 | [4000.0, 400.0, 2.0, 0.1, 0.04, 0.01] | 0 | 0 | [26.0, 35.0, 75.0, 150.0, 200.0, 300.0] | 0 | 0
Siemens NH-1-160 | Siemens NH-1-160 | 160 | [4800.0, 120.0, 7.0, 0.1, 0.004] | 0 | 0 | [210.0, 500.0, 900.0, 2300.0, 5000.0] | 0 | 0
Siemens NH-1-25 | Siemens NH-1-25 | 25 | [4000.0, 1000.0, 10.0, 0.2, 0.02, 0.01] | 0 | 0 | [40.0, 50.0, 100.0, 210.0, 400.0, 500.0] | 0 | 0
Siemens NH-1-50 | Siemens NH-1-50 | 50 | [4000.0, 40.0, 4.0, 1.0, 0.02, 0.01] | 0 | 0 | [86.0, 200.0, 300.0, 400.0, 1000.0, 1280.0] | 0 | 0
Siemens NH-1-63 | Siemens NH-1-63 | 63 | [4000.0, 100.0, 10.0, 2.0, 0.04, 0.01] | 0 | 0 | [100.0, 200.0, 300.0, 400.0, 1000.0, 1500.0] | 0 | 0
Siemens NH-1-80 | Siemens NH-1-80 | 80 | [4800.0, 120.0, 7.0, 0.1, 0.01] | 0 | 0 | [150.58, 250.0, 450.0, 1150.0, 2470.0] | 0 | 0
Siemens NH-2-1000 | Siemens NH-2-1000 | 1000 | [4800.0, 120.0, 7.0, 0.1, 0.004] | 0 | 0 | [1900.0, 3500.0, 8400.0, 24000.0, 52000.0] | 0 | 0
Siemens NH-2-200 | Siemens NH-2-200 | 200 | [4800.0, 120.0, 7.0, 0.1, 0.004] | 0 | 0 | [280.0, 650.0, 1200.0, 3000.0, 7000.0] | 0 | 0
Siemens NH-2-224 | Siemens NH-2-224 | 224 | [4800.0, 120.0, 7.0, 0.2, 0.04, 0.004] | 0 | 0 | [400.0, 750.0, 1453.0, 3025.0, 4315.0, 7600.0] | 0 | 0
Siemens NH-2-250 | Siemens NH-2-250 | 250 | [4800.0, 120.0, 7.0, 0.1, 0.004] | 0 | 0 | [450.0, 800.0, 1650.0, 4000.0, 8500.0] | 0 | 0
Siemens NH-2-315 | Siemens NH-2-315 | 315 | [4800.0, 120.0, 7.0, 0.1, 0.004] | 0 | 0 | [550.0, 920.0, 1900.0, 5000.0, 11000.0] | 0 | 0
Siemens NH-2-355 | Siemens NH-2-355 | 355 | [4800.0, 120.0, 6.0, 0.1, 0.004] | 0 | 0 | [650.0, 1116.27, 2350.0, 5840.0, 12790.0] | 0 | 0
Siemens NH-2-400 | Siemens NH-2-400 | 400 | [4800.0, 120.0, 7.0, 0.1, 0.004] | 0 | 0 | [720.0, 1350.0, 2800.0, 6500.0, 15000.0] | 0 | 0
Siemens NH-2-425 | Siemens NH-2-425 | 425 | [4800.0, 120.0, 7.0, 0.1, 0.004] | 0 | 0 | [850.0, 1500.0, 3050.0, 7500.0, 16500.0] | 0 | 0
Siemens NH-2-630 | Siemens NH-2-630 | 630 | [4800.0, 120.0, 7.0, 0.1, 0.004] | 0 | 0 | [1200.0, 2000.0, 4800.0, 12000.0, 26000.0] | 0 | 0

## dtypes
| element | column | dtype
0 | bus | name | object
1 | bus | vn_kv | float64
2 | bus | type | object
3 | bus | zone | object
4 | bus | in_service | bool
5 | load | name | object
6 | load | bus | uint32
7 | load | p_mw | float64
8 | load | q_mvar | float64
9 | load | const_z_percent | float64
10 | load | const_i_percent | float64
11 | load | sn_mva | float64
12 | load | scaling | float64
13 | load | in_service | bool
14 | load | type | object
15 | ext_grid | name | object
16 | ext_grid | bus | uint32
17 | ext_grid | vm_pu | float64
18 | ext_grid | va_degree | float64
19 | ext_grid | slack_weight | float64
20 | ext_grid | in_service | bool
21 | line | name | object
22 | line | std_type | object
23 | line | from_bus | uint32
24 | line | to_bus | uint32
25 | line | length_km | float64
26 | line | r_ohm_per_km | float64
27 | line | x_ohm_per_km | float64
28 | line | c_nf_per_km | float64
29 | line | g_us_per_km | float64
30 | line | max_i_ka | float64
31 | line | df | float64
32 | line | parallel | uint32
33 | line | type | object
34 | line | in_service | bool
35 | trafo | name | object
36 | trafo | std_type | object
37 | trafo | hv_bus | uint32
38 | trafo | lv_bus | uint32
39 | trafo | sn_mva | float64
40 | trafo | vn_hv_kv | float64
41 | trafo | vn_lv_kv | float64
42 | trafo | vk_percent | float64
43 | trafo | vkr_percent | float64
44 | trafo | pfe_kw | float64
45 | trafo | i0_percent | float64
46 | trafo | shift_degree | float64
47 | trafo | tap_side | object
48 | trafo | tap_neutral | int32
49 | trafo | tap_min | int32
50 | trafo | tap_max | int32
51 | trafo | tap_step_percent | float64
52 | trafo | tap_step_degree | float64
53 | trafo | tap_pos | int32
54 | trafo | tap_phase_shifter | bool
55 | trafo | parallel | uint32
56 | trafo | df | float64
57 | trafo | in_service | bool
58 | line_geodata | coords | object
59 | bus_geodata | x | float64
60 | bus_geodata | y | float64
61 | bus_geodata | coords | object

## parameters
| version | format_version | converged | OPF_converged | name | f_hz | sn_mva
0 | 2.14.6 | 2.14.0 | FALSE | FALSE |  | 50 | 1