## bus
| name | vn_kv | type | zone | in_service
0 | bus_LV_5268-4_0_5_node_0 | 0.4 | n |  | TRUE
1 | bus_LV_5268-4_0_5_node_1 | 0.4 | n |  | TRUE
2 | bus_LV_5268-4_0_5_node_2 | 0.4 | n |  | TRUE
3 | bus_LV_5268-4_0_5_node_3 | 0.4 | n |  | TRUE
4 | bus_LV_5268-4_0_5_node_4 | 0.4 | n |  | TRUE
5 | bus_LV_5268-4_0_5_node_9 | 0.4 | n |  | TRUE
6 | bus_LV_5268-4_0_5_node_28 | 0.4 | n |  | TRUE
7 | bus_LV_5268-4_0_5_node_6 | 0.4 | n |  | TRUE
8 | bus_LV_5268-4_0_5_node_8 | 0.4 | n |  | TRUE
9 | bus_LV_5268-4_0_5_node_5 | 0.4 | n |  | TRUE
10 | bus_LV_5268-4_0_5_node_26 | 0.4 | n |  | TRUE
11 | bus_LV_5268-4_0_5_node_29 | 0.4 | n |  | TRUE
12 | bus_LV_5268-4_0_5_node_7 | 0.4 | n |  | TRUE
13 | bus_LV_5268-4_0_5_node_11 | 0.4 | n |  | TRUE
14 | bus_LV_5268-4_0_5_node_12 | 0.4 | n |  | TRUE
15 | bus_LV_5268-4_0_5_node_46 | 0.4 | n |  | TRUE
16 | bus_LV_5268-4_0_5_node_13 | 0.4 | n |  | TRUE
17 | bus_LV_5268-4_0_5_node_80 | 0.4 | n |  | TRUE
18 | bus_LV_5268-4_0_5_node_35 | 0.4 | n |  | TRUE
19 | bus_LV_5268-4_0_5_node_47 | 0.4 | n |  | TRUE
20 | bus_LV_5268-4_0_5_node_27 | 0.4 | n |  | TRUE
21 | bus_LV_5268-4_0_5_node_14 | 0.4 | n |  | TRUE
22 | bus_LV_5268-4_0_5_node_51 | 0.4 | n |  | TRUE
23 | bus_LV_5268-4_0_5_node_92 | 0.4 | n |  | TRUE
24 | bus_LV_5268-4_0_5_node_84 | 0.4 | n |  | TRUE
25 | bus_LV_5268-4_0_5_node_32 | 0.4 | n |  | TRUE
26 | bus_LV_5268-4_0_5_node_53 | 0.4 | n |  | TRUE
27 | bus_LV_5268-4_0_5_node_54 | 0.4 | n |  | TRUE
28 | bus_LV_5268-4_0_5_node_49 | 0.4 | n |  | TRUE
29 | bus_LV_5268-4_0_5_node_88 | 0.4 | n |  | TRUE
30 | bus_LV_5268-4_0_5_node_15 | 0.4 | n |  | TRUE
31 | bus_LV_5268-4_0_5_node_16 | 0.4 | n |  | TRUE
32 | bus_LV_5268-4_0_5_node_17 | 0.4 | n |  | TRUE
33 | bus_LV_5268-4_0_5_node_18 | 0.4 | n |  | TRUE
34 | bus_LV_5268-4_0_5_node_20 | 0.4 | n |  | TRUE
35 | bus_LV_5268-4_0_5_node_21 | 0.4 | n |  | TRUE
36 | bus_LV_5268-4_0_5_node_25 | 0.4 | n |  | TRUE
37 | bus_LV_5268-4_0_5_node_22 | 0.4 | n |  | TRUE
38 | bus_LV_5268-4_0_5_node_23 | 0.4 | n |  | TRUE
39 | bus_LV_5268-4_0_5_node_24 | 0.4 | n |  | TRUE
40 | bus_LV_5268-4_0_5_node_74 | 0.4 | n |  | TRUE
41 | bus_LV_5268-4_0_5_node_44 | 0.4 | n |  | TRUE
42 | bus_LV_5268-4_0_5_node_41 | 0.4 | n |  | TRUE
43 | bus_LV_5268-4_0_5_node_40 | 0.4 | n |  | TRUE
44 | bus_LV_5268-4_0_5_node_78 | 0.4 | n |  | TRUE
45 | bus_LV_5268-4_0_5_node_39 | 0.4 | n |  | TRUE
46 | bus_LV_5268-4_0_5_node_42 | 0.4 | n |  | TRUE
47 | bus_LV_5268-4_0_5_node_30 | 0.4 | n |  | TRUE
48 | bus_LV_5268-4_0_5_node_31 | 0.4 | n |  | TRUE
49 | bus_LV_5268-4_0_5_node_33 | 0.4 | n |  | TRUE
50 | bus_LV_5268-4_0_5_node_34 | 0.4 | n |  | TRUE
51 | bus_LV_5268-4_0_5_node_36 | 0.4 | n |  | TRUE
52 | bus_LV_5268-4_0_5_node_48 | 0.4 | n |  | TRUE
53 | bus_LV_5268-4_0_5_node_81 | 0.4 | n |  | TRUE
54 | bus_LV_5268-4_0_5_node_82 | 0.4 | n |  | TRUE
55 | bus_LV_5268-4_0_5_node_37 | 0.4 | n |  | TRUE
56 | bus_LV_5268-4_0_5_node_68 | 0.4 | n |  | TRUE
57 | bus_LV_5268-4_0_5_node_69 | 0.4 | n |  | TRUE
58 | bus_LV_5268-4_0_5_node_67 | 0.4 | n |  | TRUE
59 | bus_LV_5268-4_0_5_node_63 | 0.4 | n |  | TRUE
60 | bus_LV_5268-4_0_5_node_43 | 0.4 | n |  | TRUE
61 | bus_LV_5268-4_0_5_node_45 | 0.4 | n |  | TRUE
62 | bus_LV_5268-4_0_5_node_50 | 0.4 | n |  | TRUE
63 | bus_LV_5268-4_0_5_node_52 | 0.4 | n |  | TRUE
64 | bus_LV_5268-4_0_5_node_55 | 0.4 | n |  | TRUE
65 | bus_LV_5268-4_0_5_node_58 | 0.4 | n |  | TRUE
66 | bus_LV_5268-4_0_5_node_62 | 0.4 | n |  | TRUE
67 | bus_LV_5268-4_0_5_node_56 | 0.4 | n |  | TRUE
68 | bus_LV_5268-4_0_5_node_59 | 0.4 | n |  | TRUE
69 | bus_LV_5268-4_0_5_node_57 | 0.4 | n |  | TRUE
70 | bus_LV_5268-4_0_5_node_64 | 0.4 | n |  | TRUE
71 | bus_LV_5268-4_0_5_node_65 | 0.4 | n |  | TRUE
72 | bus_LV_5268-4_0_5_node_60 | 0.4 | n |  | TRUE
73 | bus_LV_5268-4_0_5_node_61 | 0.4 | n |  | TRUE
74 | bus_LV_5268-4_0_5_node_75 | 0.4 | n |  | TRUE
75 | bus_LV_5268-4_0_5_node_70 | 0.4 | n |  | TRUE
76 | bus_LV_5268-4_0_5_node_71 | 0.4 | n |  | TRUE
77 | bus_LV_5268-4_0_5_node_66 | 0.4 | n |  | TRUE
78 | bus_LV_5268-4_0_5_node_79 | 0.4 | n |  | TRUE
79 | bus_LV_5268-4_0_5_node_91 | 0.4 | n |  | TRUE
80 | bus_LV_5268-4_0_5_node_90 | 0.4 | n |  | TRUE
81 | bus_LV_5268-4_0_5_node_83 | 0.4 | n |  | TRUE
82 | bus_LV_5268-4_0_5_node_85 | 0.4 | n |  | TRUE
83 | bus_LV_5268-4_0_5_node_86 | 0.4 | n |  | TRUE
84 | bus_LV_5268-4_0_5_node_87 | 0.4 | n |  | TRUE
85 | bus_LV_5268-4_0_5_node_89 | 0.4 | n |  | TRUE
86 | bus_MV_258_0_node_134 | 20 | n |  | TRUE

## load
| name | bus | p_mw | q_mvar | const_z_percent | const_i_percent | sn_mva | scaling | in_service | type
0 | LV_5268-4_0_5_load_0 | 0 | 0.029072 | 0.007286 | 0 | 0 |  | 1 | TRUE | wye
1 | LV_5268-4_0_5_load_1 | 1 | 0.0025662 | 0.00064316 | 0 | 0 |  | 1 | TRUE | wye
2 | LV_5268-4_0_5_load_2 | 2 | 0.0036828 | 0.000923 | 0 | 0 |  | 1 | TRUE | wye
3 | LV_5268-4_0_5_load_4 | 4 | 0.022611 | 0.005667 | 0 | 0 |  | 1 | TRUE | wye
4 | LV_5268-4_0_5_load_5 | 9 | 0.01157 | 0.0028996 | 0 | 0 |  | 1 | TRUE | wye
5 | LV_5268-4_0_5_load_26 | 10 | 0.018994 | 0.0047604 | 0 | 0 |  | 1 | TRUE | wye
6 | LV_5268-4_0_5_load_11 | 13 | 0.0038842 | 0.00097347 | 0 | 0 |  | 1 | TRUE | wye
7 | LV_5268-4_0_5_load_46 | 15 | 0.012817 | 0.0032122 | 0 | 0 |  | 1 | TRUE | wye
8 | LV_5268-4_0_5_load_13 | 16 | 0.0090819 | 0.0022761 | 0 | 0 |  | 1 | TRUE | wye
9 | LV_5268-4_0_5_load_80 | 17 | 0.0032513 | 0.00081485 | 0 | 0 |  | 1 | TRUE | wye
10 | LV_5268-4_0_5_load_35 | 18 | 0.0043168 | 0.0010819 | 0 | 0 |  | 1 | TRUE | wye
11 | LV_5268-4_0_5_load_47 | 19 | 0.007918 | 0.0019844 | 0 | 0 |  | 1 | TRUE | wye
12 | LV_5268-4_0_5_load_92 | 23 | 0.0097707 | 0.0024488 | 0 | 0 |  | 1 | TRUE | wye
13 | LV_5268-4_0_5_load_84 | 24 | 0.0032434 | 0.00081287 | 0 | 0 |  | 1 | TRUE | wye
14 | LV_5268-4_0_5_load_53 | 26 | 0.010777 | 0.0027011 | 0 | 0 |  | 1 | TRUE | wye
15 | LV_5268-4_0_5_load_54 | 27 | 0.0030479 | 0.00076388 | 0 | 0 |  | 1 | TRUE | wye
16 | LV_5268-4_0_5_load_49 | 28 | 0.0054241 | 0.0013594 | 0 | 0 |  | 1 | TRUE | wye
17 | LV_5268-4_0_5_load_88 | 29 | 0.0094358 | 0.0023648 | 0 | 0 |  | 1 | TRUE | wye
18 | LV_5268-4_0_5_load_15 | 30 | 0.003861 | 0.00096767 | 0 | 0 |  | 1 | TRUE | wye
19 | LV_5268-4_0_5_load_16 | 31 | 0.003404 | 0.00085312 | 0 | 0 |  | 1 | TRUE | wye
20 | LV_5268-4_0_5_load_17 | 32 | 0.0097369 | 0.0024403 | 0 | 0 |  | 1 | TRUE | wye
21 | LV_5268-4_0_5_load_18 | 33 | 0.0071572 | 0.0017938 | 0 | 0 |  | 1 | TRUE | wye
22 | LV_5268-4_0_5_load_25 | 36 | 0.010703 | 0.0026824 | 0 | 0 |  | 1 | TRUE | wye
23 | LV_5268-4_0_5_load_22 | 37 | 0.0078333 | 0.0019632 | 0 | 0 |  | 1 | TRUE | wye
24 | LV_5268-4_0_5_load_23 | 38 | 0.0048492 | 0.0012153 | 0 | 0 |  | 1 | TRUE | wye
25 | LV_5268-4_0_5_load_24 | 39 | 0.0066559 | 0.0016681 | 0 | 0 |  | 1 | TRUE | wye
26 | LV_5268-4_0_5_load_74 | 40 | 0.0054111 | 0.0013561 | 0 | 0 |  | 1 | TRUE | wye
27 | LV_5268-4_0_5_load_44 | 41 | 0.05682 | 0.01424 | 0 | 0 |  | 1 | TRUE | wye
28 | LV_5268-4_0_5_load_41 | 42 | 0.011857 | 0.0029717 | 0 | 0 |  | 1 | TRUE | wye
29 | LV_5268-4_0_5_load_78 | 44 | 0.011889 | 0.0029796 | 0 | 0 |  | 1 | TRUE | wye
30 | LV_5268-4_0_5_load_42 | 46 | 0.0077325 | 0.0019379 | 0 | 0 |  | 1 | TRUE | wye
31 | LV_5268-4_0_5_load_30 | 47 | 0.01249 | 0.0031303 | 0 | 0 |  | 1 | TRUE | wye
32 | LV_5268-4_0_5_load_33 | 49 | 0.0065235 | 0.0016349 | 0 | 0 |  | 1 | TRUE | wye
33 | LV_5268-4_0_5_load_34 | 50 | 0.0059925 | 0.0015019 | 0 | 0 |  | 1 | TRUE | wye
34 | LV_5268-4_0_5_load_36 | 51 | 0.0065605 | 0.0016442 | 0 | 0 |  | 1 | TRUE | wye
35 | LV_5268-4_0_5_load_48 | 52 | 0.01123 | 0.0028144 | 0 | 0 |  | 1 | TRUE | wye
36 | LV_5268-4_0_5_load_82 | 54 | 0.012003 | 0.0030083 | 0 | 0 |  | 1 | TRUE | wye
37 | LV_5268-4_0_5_load_37 | 55 | 0.0042115 | 0.0010555 | 0 | 0 |  | 1 | TRUE | wye
38 | LV_5268-4_0_5_load_67 | 58 | 0.015703 | 0.0039356 | 0 | 0 |  | 1 | TRUE | wye
39 | LV_5268-4_0_5_load_63 | 59 | 0.0023679 | 0.00059345 | 0 | 0 |  | 1 | TRUE | wye
40 | LV_5268-4_0_5_load_45 | 61 | 0.0078673 | 0.0019717 | 0 | 0 |  | 1 | TRUE | wye
41 | LV_5268-4_0_5_load_50 | 62 | 0.0028499 | 0.00071424 | 0 | 0 |  | 1 | TRUE | wye
42 | LV_5268-4_0_5_load_52 | 63 | 0.0088992 | 0.0022303 | 0 | 0 |  | 1 | TRUE | wye
43 | LV_5268-4_0_5_load_55 | 64 | 0.018257 | 0.0045757 | 0 | 0 |  | 1 | TRUE | wye
44 | LV_5268-4_0_5_load_58 | 65 | 0.0080348 | 0.0020137 | 0 | 0 |  | 1 | TRUE | wye
45 | LV_5268-4_0_5_load_62 | 66 | 0.015102 | 0.0037849 | 0 | 0 |  | 1 | TRUE | wye
46 | LV_5268-4_0_5_load_56 | 67 | 0.015272 | 0.0038276 | 0 | 0 |  | 1 | TRUE | wye
47 | LV_5268-4_0_5_load_57 | 69 | 0.0035003 | 0.00087726 | 0 | 0 |  | 1 | TRUE | wye
48 | LV_5268-4_0_5_load_64 | 70 | 0.023606 | 0.0059163 | 0 | 0 |  | 1 | TRUE | wye
49 | LV_5268-4_0_5_load_65 | 71 | 0.0099404 | 0.0024913 | 0 | 0 |  | 1 | TRUE | wye
50 | LV_5268-4_0_5_load_75 | 74 | 0.0090172 | 0.0022599 | 0 | 0 |  | 1 | TRUE | wye
51 | LV_5268-4_0_5_load_70 | 75 | 0.016206 | 0.0040615 | 0 | 0 |  | 1 | TRUE | wye
52 | LV_5268-4_0_5_load_71 | 76 | 0.0094785 | 0.0023755 | 0 | 0 |  | 1 | TRUE | wye
53 | LV_5268-4_0_5_load_66 | 77 | 0.0091366 | 0.0022898 | 0 | 0 |  | 1 | TRUE | wye
54 | LV_5268-4_0_5_load_79 | 78 | 0.0082075 | 0.002057 | 0 | 0 |  | 1 | TRUE | wye
55 | LV_5268-4_0_5_load_91 | 79 | 0.0083627 | 0.0020959 | 0 | 0 |  | 1 | TRUE | wye
56 | LV_5268-4_0_5_load_90 | 80 | 0.0081976 | 0.0020545 | 0 | 0 |  | 1 | TRUE | wye
57 | LV_5268-4_0_5_load_83 | 81 | 0.0039906 | 0.0010001 | 0 | 0 |  | 1 | TRUE | wye
58 | LV_5268-4_0_5_load_85 | 82 | 0.0045186 | 0.0011325 | 0 | 0 |  | 1 | TRUE | wye
59 | LV_5268-4_0_5_load_87 | 84 | 0.01537 | 0.0038521 | 0 | 0 |  | 1 | TRUE | wye
60 | LV_5268-4_0_5_load_89 | 85 | 0.0082462 | 0.0020667 | 0 | 0 |  | 1 | TRUE | wye

## ext_grid
| name | bus | vm_pu | va_degree | slack_weight | in_service
0 |  | 2 | 1 | 0 | 1 | TRUE

## line
| name | std_type | from_bus | to_bus | length_km | r_ohm_per_km | x_ohm_per_km | c_nf_per_km | g_us_per_km | max_i_ka | df | parallel | type | in_service
0 | LV_5268-4_0_5_line_0 |  | 0 | 1 | 0.00091241 | 0.125 | 0.08 | 261 | 0 | 0.364 | 1 | 4 | cs | TRUE
1 | LV_5268-4_0_5_line_1 |  | 0 | 2 | 0.015296 | 0.125 | 0.08 | 261 | 0 | 0.364 | 1 | 4 | cs | TRUE
2 | LV_5268-4_0_5_line_2 |  | 1 | 3 | 0.013601 | 0.125 | 0.08 | 261 | 0 | 0.364 | 1 | 4 | cs | TRUE
3 | LV_5268-4_0_5_line_3 |  | 2 | 4 | 0.013927 | 0.125 | 0.08 | 261 | 0 | 0.364 | 1 | 1 | cs | TRUE
4 | LV_5268-4_0_5_line_4 |  | 3 | 5 | 0.018637 | 0.125 | 0.08 | 261 | 0 | 0.364 | 1 | 4 | cs | TRUE
5 | LV_5268-4_0_5_line_5 |  | 4 | 6 | 0.019859 | 0.125 | 0.08 | 261 | 0 | 0.364 | 1 | 1 | cs | TRUE
6 | LV_5268-4_0_5_line_6 |  | 5 | 10 | 0.016464 | 0.125 | 0.08 | 261 | 0 | 0.364 | 1 | 1 | cs | TRUE
7 | LV_5268-4_0_5_line_7 |  | 5 | 8 | 0.018834 | 0.125 | 0.08 | 261 | 0 | 0.364 | 1 | 4 | cs | TRUE
8 | LV_5268-4_0_5_line_8 |  | 6 | 11 | 0.029089 | 0.125 | 0.08 | 261 | 0 | 0.364 | 1 | 1 | cs | TRUE
9 | LV_5268-4_0_5_line_9 |  | 7 | 8 | 0.033732 | 0.125 | 0.08 | 261 | 0 | 0.364 | 1 | 4 | cs | TRUE
10 | LV_5268-4_0_5_line_10 |  | 7 | 9 | 0.013204 | 0.125 | 0.08 | 261 | 0 | 0.364 | 1 | 4 | cs | TRUE
11 | LV_5268-4_0_5_line_11 |  | 8 | 15 | 0.013661 | 0.125 | 0.08 | 261 | 0 | 0.364 | 1 | 1 | cs | TRUE
12 | LV_5268-4_0_5_line_12 |  | 9 | 12 | 0.0020778 | 0.125 | 0.08 | 261 | 0 | 0.364 | 1 | 4 | cs | TRUE
13 | LV_5268-4_0_5_line_13 |  | 10 | 20 | 0.020504 | 0.125 | 0.08 | 261 | 0 | 0.364 | 1 | 1 | cs | TRUE
14 | LV_5268-4_0_5_line_14 |  | 11 | 41 | 0.036652 | 0.125 | 0.08 | 261 | 0 | 0.364 | 1 | 1 | cs | TRUE
15 | LV_5268-4_0_5_line_15 |  | 11 | 42 | 0.014383 | 0.125 | 0.08 | 261 | 0 | 0.364 | 1 | 1 | cs | TRUE
16 | LV_5268-4_0_5_line_16 |  | 12 | 13 | 0.0075814 | 0.125 | 0.08 | 261 | 0 | 0.364 | 1 | 1 | cs | TRUE
17 | LV_5268-4_0_5_line_17 |  | 12 | 14 | 0.016945 | 0.125 | 0.08 | 261 | 0 | 0.364 | 1 | 4 | cs | TRUE
18 | LV_5268-4_0_5_line_18 |  | 13 | 16 | 0.017855 | 0.125 | 0.08 | 261 | 0 | 0.364 | 1 | 1 | cs | TRUE
19 | LV_5268-4_0_5_line_19 |  | 14 | 17 | 0.022366 | 0.125 | 0.08 | 261 | 0 | 0.364 | 1 | 4 | cs | TRUE
20 | LV_5268-4_0_5_line_20 |  | 14 | 18 | 0.0061796 | 0.125 | 0.08 | 261 | 0 | 0.364 | 1 | 1 | cs | TRUE
21 | LV_5268-4_0_5_line_21 |  | 15 | 19 | 0.002441 | 0.125 | 0.08 | 261 | 0 | 0.364 | 1 | 1 | cs | TRUE
22 | LV_5268-4_0_5_line_22 |  | 17 | 24 | 0.0090491 | 0.125 | 0.08 | 261 | 0 | 0.364 | 1 | 4 | cs | TRUE
23 | LV_5268-4_0_5_line_23 |  | 18 | 25 | 0.017343 | 0.125 | 0.08 | 261 | 0 | 0.364 | 1 | 1 | cs | TRUE
24 | LV_5268-4_0_5_line_24 |  | 19 | 52 | 0.020189 | 0.125 | 0.08 | 261 | 0 | 0.364 | 1 | 1 | cs | TRUE
25 | LV_5268-4_0_5_line_25 |  | 20 | 36 | 0.012114 | 0.125 | 0.08 | 261 | 0 | 0.364 | 1 | 1 | cs | TRUE
26 | LV_5268-4_0_5_line_26 |  | 21 | 22 | 0.047956 | 0.125 | 0.08 | 261 | 0 | 0.364 | 1 | 4 | cs | TRUE
27 | LV_5268-4_0_5_line_27 |  | 21 | 23 | 0.010779 | 0.125 | 0.08 | 261 | 0 | 0.364 | 1 | 4 | cs | TRUE
28 | LV_5268-4_0_5_line_28 |  | 22 | 26 | 0.019574 | 0.125 | 0.08 | 261 | 0 | 0.364 | 1 | 1 | cs | TRUE
29 | LV_5268-4_0_5_line_29 |  | 22 | 27 | 0.047314 | 0.125 | 0.08 | 261 | 0 | 0.364 | 1 | 1 | cs | TRUE
30 | LV_5268-4_0_5_line_30 |  | 22 | 28 | 0.014768 | 0.125 | 0.08 | 261 | 0 | 0.364 | 1 | 4 | cs | TRUE
31 | LV_5268-4_0_5_line_31 |  | 23 | 29 | 0.009072 | 0.125 | 0.08 | 261 | 0 | 0.364 | 1 | 4 | cs | TRUE
32 | LV_5268-4_0_5_line_32 |  | 24 | 81 | 0.010628 | 0.125 | 0.08 | 261 | 0 | 0.364 | 1 | 4 | cs | TRUE
33 | LV_5268-4_0_5_line_33 |  | 25 | 51 | 0.028643 | 0.125 | 0.08 | 261 | 0 | 0.364 | 1 | 1 | cs | TRUE
34 | LV_5268-4_0_5_line_34 |  | 26 | 65 | 0.02114 | 0.125 | 0.08 | 261 | 0 | 0.364 | 1 | 1 | cs | TRUE
35 | LV_5268-4_0_5_line_35 |  | 27 | 66 | 0.017217 | 0.125 | 0.08 | 261 | 0 | 0.364 | 1 | 1 | cs | TRUE
36 | LV_5268-4_0_5_line_36 |  | 28 | 62 | 0.010038 | 0.125 | 0.08 | 261 | 0 | 0.364 | 1 | 4 | cs | TRUE
37 | LV_5268-4_0_5_line_37 |  | 29 | 83 | 0.026355 | 0.125 | 0.08 | 261 | 0 | 0.364 | 1 | 4 | cs | TRUE
38 | LV_5268-4_0_5_line_38 |  | 30 | 31 | 0.020171 | 0.125 | 0.08 | 261 | 0 | 0.364 | 1 | 1 | cs | TRUE
39 | LV_5268-4_0_5_line_39 |  | 30 | 32 | 0.05095 | 0.125 | 0.08 | 261 | 0 | 0.364 | 1 | 1 | cs | TRUE
40 | LV_5268-4_0_5_line_40 |  | 31 | 33 | 0.011048 | 0.125 | 0.08 | 261 | 0 | 0.364 | 1 | 1 | cs | TRUE
41 | LV_5268-4_0_5_line_41 |  | 33 | 34 | 0.005855 | 0.125 | 0.08 | 261 | 0 | 0.364 | 1 | 1 | cs | TRUE
42 | LV_5268-4_0_5_line_42 |  | 34 | 35 | 0.037855 | 0.125 | 0.08 | 261 | 0 | 0.364 | 1 | 1 | cs | TRUE
43 | LV_5268-4_0_5_line_43 |  | 35 | 36 | 0.01037 | 0.125 | 0.08 | 261 | 0 | 0.364 | 1 | 1 | cs | TRUE
44 | LV_5268-4_0_5_line_44 |  | 35 | 37 | 0.011432 | 0.125 | 0.08 | 261 | 0 | 0.364 | 1 | 1 | cs | TRUE
45 | LV_5268-4_0_5_line_45 |  | 37 | 38 | 0.050463 | 0.125 | 0.08 | 261 | 0 | 0.364 | 1 | 1 | cs | TRUE
46 | LV_5268-4_0_5_line_46 |  | 38 | 39 | 0.0044724 | 0.125 | 0.08 | 261 | 0 | 0.364 | 1 | 1 | cs | TRUE
47 | LV_5268-4_0_5_line_47 |  | 39 | 40 | 0.012368 | 0.125 | 0.08 | 261 | 0 | 0.364 | 1 | 1 | cs | TRUE
48 | LV_5268-4_0_5_line_48 |  | 42 | 46 | 0.022392 | 0.125 | 0.08 | 261 | 0 | 0.364 | 1 | 1 | cs | TRUE
49 | LV_5268-4_0_5_line_49 |  | 43 | 44 | 0.019574 | 0.125 | 0.08 | 261 | 0 | 0.364 | 1 | 1 | cs | TRUE
50 | LV_5268-4_0_5_line_50 |  | 43 | 45 | 0.087934 | 0.125 | 0.08 | 261 | 0 | 0.364 | 1 | 1 | cs | TRUE
51 | LV_5268-4_0_5_line_51 |  | 44 | 59 | 0.026446 | 0.125 | 0.08 | 261 | 0 | 0.364 | 1 | 1 | cs | TRUE
52 | LV_5268-4_0_5_line_52 |  | 45 | 55 | 0.036436 | 0.125 | 0.08 | 261 | 0 | 0.364 | 1 | 1 | cs | TRUE
53 | LV_5268-4_0_5_line_53 |  | 46 | 60 | 0.013339 | 0.125 | 0.08 | 261 | 0 | 0.364 | 1 | 1 | cs | TRUE
54 | LV_5268-4_0_5_line_54 |  | 47 | 48 | 0.020575 | 0.125 | 0.08 | 261 | 0 | 0.364 | 1 | 1 | cs | TRUE
55 | LV_5268-4_0_5_line_55 |  | 48 | 49 | 0.023005 | 0.125 | 0.08 | 261 | 0 | 0.364 | 1 | 1 | cs | TRUE
56 | LV_5268-4_0_5_line_56 |  | 48 | 50 | 0.011471 | 0.125 | 0.08 | 261 | 0 | 0.364 | 1 | 1 | cs | TRUE
57 | LV_5268-4_0_5_line_57 |  | 49 | 52 | 0.014414 | 0.125 | 0.08 | 261 | 0 | 0.364 | 1 | 1 | cs | TRUE
58 | LV_5268-4_0_5_line_58 |  | 51 | 53 | 0.045238 | 0.125 | 0.08 | 261 | 0 | 0.364 | 1 | 1 | cs | TRUE
59 | LV_5268-4_0_5_line_59 |  | 53 | 54 | 0.008649 | 0.125 | 0.08 | 261 | 0 | 0.364 | 1 | 1 | cs | TRUE
60 | LV_5268-4_0_5_line_60 |  | 56 | 57 | 0.028695 | 0.125 | 0.08 | 261 | 0 | 0.364 | 1 | 1 | cs | TRUE
61 | LV_5268-4_0_5_line_61 |  | 56 | 58 | 0.02175 | 0.125 | 0.08 | 261 | 0 | 0.364 | 1 | 1 | cs | TRUE
62 | LV_5268-4_0_5_line_62 |  | 57 | 78 | 0.06544 | 0.125 | 0.08 | 261 | 0 | 0.364 | 1 | 1 | cs | TRUE
63 | LV_5268-4_0_5_line_63 |  | 58 | 77 | 0.021765 | 0.125 | 0.08 | 261 | 0 | 0.364 | 1 | 1 | cs | TRUE
64 | LV_5268-4_0_5_line_64 |  | 59 | 66 | 0.0018053 | 0.125 | 0.08 | 261 | 0 | 0.364 | 1 | 1 | cs | TRUE
65 | LV_5268-4_0_5_line_65 |  | 60 | 61 | 0.01598 | 0.125 | 0.08 | 261 | 0 | 0.364 | 1 | 1 | cs | TRUE
66 | LV_5268-4_0_5_line_66 |  | 62 | 63 | 0.0026243 | 0.125 | 0.08 | 261 | 0 | 0.364 | 1 | 4 | cs | TRUE
67 | LV_5268-4_0_5_line_67 |  | 63 | 64 | 0.013544 | 0.125 | 0.08 | 261 | 0 | 0.364 | 1 | 4 | cs | TRUE
68 | LV_5268-4_0_5_line_68 |  | 64 | 67 | 0.021545 | 0.125 | 0.08 | 261 | 0 | 0.364 | 1 | 4 | cs | TRUE
69 | LV_5268-4_0_5_line_69 |  | 65 | 68 | 0.0081095 | 0.125 | 0.08 | 261 | 0 | 0.364 | 1 | 1 | cs | TRUE
70 | LV_5268-4_0_5_line_70 |  | 67 | 69 | 0.024248 | 0.125 | 0.08 | 261 | 0 | 0.364 | 1 | 3 | cs | TRUE
71 | LV_5268-4_0_5_line_71 |  | 68 | 72 | 0.0147 | 0.125 | 0.08 | 261 | 0 | 0.364 | 1 | 1 | cs | TRUE
72 | LV_5268-4_0_5_line_72 |  | 68 | 73 | 0.048155 | 0.125 | 0.08 | 261 | 0 | 0.364 | 1 | 1 | cs | TRUE
73 | LV_5268-4_0_5_line_73 |  | 69 | 70 | 0.028794 | 0.125 | 0.08 | 261 | 0 | 0.364 | 1 | 1 | cs | TRUE
74 | LV_5268-4_0_5_line_74 |  | 70 | 71 | 0.0024229 | 0.125 | 0.08 | 261 | 0 | 0.364 | 1 | 1 | cs | TRUE
75 | LV_5268-4_0_5_line_75 |  | 71 | 77 | 0.010665 | 0.125 | 0.08 | 261 | 0 | 0.364 | 1 | 1 | cs | TRUE
76 | LV_5268-4_0_5_line_76 |  | 72 | 74 | 0.030084 | 0.125 | 0.08 | 261 | 0 | 0.364 | 1 | 1 | cs | TRUE
77 | LV_5268-4_0_5_line_77 |  | 73 | 75 | 0.028926 | 0.125 | 0.08 | 261 | 0 | 0.364 | 1 | 1 | cs | TRUE
78 | LV_5268-4_0_5_line_78 |  | 75 | 76 | 0.03269 | 0.125 | 0.08 | 261 | 0 | 0.364 | 1 | 1 | cs | TRUE
79 | LV_5268-4_0_5_line_79 |  | 79 | 80 | 0.013051 | 0.125 | 0.08 | 261 | 0 | 0.364 | 1 | 1 | cs | TRUE
80 | LV_5268-4_0_5_line_80 |  | 80 | 85 | 0.032918 | 0.125 | 0.08 | 261 | 0 | 0.364 | 1 | 1 | cs | TRUE
81 | LV_5268-4_0_5_line_81 |  | 81 | 82 | 0.013723 | 0.125 | 0.08 | 261 | 0 | 0.364 | 1 | 4 | cs | TRUE
82 | LV_5268-4_0_5_line_82 |  | 82 | 83 | 0.015484 | 0.125 | 0.08 | 261 | 0 | 0.364 | 1 | 4 | cs | TRUE
83 | LV_5268-4_0_5_line_83 |  | 83 | 84 | 0.013473 | 0.125 | 0.08 | 261 | 0 | 0.364 | 1 | 1 | cs | TRUE
84 | LV_5268-4_0_5_line_84 |  | 84 | 85 | 0.021741 | 0.125 | 0.08 | 261 | 0 | 0.364 | 1 | 1 | cs | TRUE

## trafo
| name | std_type | hv_bus | lv_bus | sn_mva | vn_hv_kv | vn_lv_kv | vk_percent | vkr_percent | pfe_kw | i0_percent | shift_degree | tap_side | tap_neutral | tap_min | tap_max | tap_step_percent | tap_step_degree | tap_pos | tap_phase_shifter | parallel | df | in_service
0 | LV_5268-4_0_5_trafo_2 | 0.63 MVA 20/0.4 kV | 86 | 2 | 0.63 | 20 | 0.4 | 6 | 1.206 | 1.65 | 0.2619 | 150 | hv | 0 | -2 | 2 | 2.5 | 0 | 0 | FALSE | 1 | 1 | TRUE

## line_geodata
| x0 | y0 | x1 | y1 | x2 | y2 | x3 | y3 | x4 | y4 | x5 | y5 | x6 | y6 | x7 | y7 | x8 | y8 | x9 | y9
0 | 2723556.0366 | 1078103.1302 | 2723556.1314 | 1078102.2227
1 | 2723556.1314 | 1078102.2227 | 2723557.7215 | 1078087.0098
2 | 2723553.9209 | 1078116.5432 | 2723555.2629 | 1078110.5327 | 2723556.0366 | 1078103.1302
3 | 2723557.7215 | 1078087.0098 | 2723557.7215 | 1078087.0098 | 2723571.6335 | 1078087.654
4 | 2723558.264 | 1078133.4547 | 2723554.6598 | 1078126.4766 | 2723552.4336 | 1078123.2068 | 2723553.9209 | 1078116.5432
5 | 2723591.4715 | 1078088.5727 | 2723571.6335 | 1078087.654
6 | 2723558.264 | 1078133.4547 | 2723564.9707 | 1078137.2823 | 2723573.098 | 1078139.6487 | 2723573.3637 | 1078139.7288
7 | 2723558.264 | 1078133.4547 | 2723550.6331 | 1078150.6793
8 | 2723591.4715 | 1078088.5727 | 2723591.3079 | 1078090.1261 | 2723603.7842 | 1078089.9566 | 2723618.8314 | 1078090.2396
9 | 2723521.3098 | 1078134.3288 | 2723530.856 | 1078141.8388 | 2723550.6331 | 1078150.6793
10 | 2723521.3098 | 1078134.3288 | 2723510.9118 | 1078142.4669
11 | 2723550.6331 | 1078150.6793 | 2723545.1 | 1078163.1691
12 | 2723509.2755 | 1078143.7475 | 2723510.9118 | 1078142.4669
13 | 2723593.356 | 1078142.4057 | 2723584.375 | 1078143.0464 | 2723573.3637 | 1078139.7288
14 | 2723618.8314 | 1078090.2396 | 2723620.8115 | 1078107.1699 | 2723622.9284 | 1078114.2958 | 2723622.0527 | 1078126.4314
15 | 2723618.8314 | 1078090.2396 | 2723631.5014 | 1078090.4856 | 2723633.1129 | 1078091.0587
16 | 2723509.2755 | 1078143.7475 | 2723510.1354 | 1078136.215 | 2723510.1354 | 1078136.215
17 | 2723495.9069 | 1078154.2066 | 2723509.2755 | 1078143.7475
18 | 2723523.1888 | 1078124.0322 | 2723510.1354 | 1078136.215
19 | 2723495.9069 | 1078154.2066 | 2723479.3543 | 1078139.1651
20 | 2723495.9069 | 1078154.2066 | 2723490.911 | 1078157.8437
21 | 2723545.1 | 1078163.1691 | 2723544.1113 | 1078165.4009
22 | 2723479.3543 | 1078139.1651 | 2723472.6572 | 1078133.0794
23 | 2723476.7389 | 1078167.8394 | 2723488.2244 | 1078159.7995 | 2723490.911 | 1078157.8437
24 | 2723534.5349 | 1078183.0745 | 2723539.3701 | 1078176.103 | 2723544.1113 | 1078165.4009
25 | 2723593.356 | 1078142.4057 | 2723596.1152 | 1078150.045 | 2723598.2672 | 1078153.4064
26 | 2723516.1427 | 1078076.4041 | 2723513.4275 | 1078056.2344 | 2723514.3285 | 1078028.6547
27 | 2723516.1427 | 1078076.4041 | 2723507.829 | 1078083.2643
28 | 2723514.3285 | 1078028.6547 | 2723504.3083 | 1078028.0291 | 2723494.9393 | 1078026.2627
29 | 2723514.3285 | 1078028.6547 | 2723555.6077 | 1078005.5324
30 | 2723514.3285 | 1078028.6547 | 2723511.6913 | 1078014.124
31 | 2723507.829 | 1078083.2643 | 2723500.8317 | 1078089.0383
32 | 2723464.7913 | 1078125.9316 | 2723472.6572 | 1078133.0794
33 | 2723476.7389 | 1078167.8394 | 2723465.6792 | 1078175.5767 | 2723452.2855 | 1078168.5059
34 | 2723474.6437 | 1078020.4569 | 2723475.7898 | 1078021.0131 | 2723492.3473 | 1078025.7741 | 2723494.9393 | 1078026.2627
35 | 2723555.6077 | 1078005.5324 | 2723570.6289 | 1077997.1184
36 | 2723511.6913 | 1078014.124 | 2723509.8988 | 1078004.2469
37 | 2723480.4371 | 1078105.3799 | 2723494.1387 | 1078092.6814 | 2723499.1897 | 1078090.3931 | 2723500.8317 | 1078089.0383
38 | 2723638.2804 | 1078225.1689 | 2723634.191 | 1078205.4169
39 | 2723647.2233 | 1078275.2009 | 2723647.2408 | 1078268.4236 | 2723641.0123 | 1078238.3642 | 2723638.2804 | 1078225.1689
40 | 2723634.191 | 1078205.4169 | 2723631.9512 | 1078194.5981
41 | 2723630.7642 | 1078188.8647 | 2723631.9512 | 1078194.5981
42 | 2723604.0004 | 1078162.047 | 2723607.8714 | 1078166.5954 | 2723630.7642 | 1078188.8647
43 | 2723604.0004 | 1078162.047 | 2723600.356 | 1078156.6692 | 2723598.2672 | 1078153.4064
44 | 2723604.0004 | 1078162.047 | 2723594.592 | 1078168.5403
45 | 2723592.9982 | 1078214.5999 | 2723585.7552 | 1078179.2119 | 2723587.0357 | 1078175.4684 | 2723589.6797 | 1078171.9306 | 2723594.592 | 1078168.5403
46 | 2723593.895 | 1078218.9814 | 2723592.9982 | 1078214.5999
47 | 2723596.375 | 1078231.0984 | 2723593.895 | 1078218.9814
48 | 2723633.1129 | 1078091.0587 | 2723643.4374 | 1078094.7307 | 2723653.031 | 1078100.9505
49 | 2723613.253 | 1077998.2371 | 2723604.9627 | 1077992.7873 | 2723599.9623 | 1077989.5058 | 2723596.5552 | 1077988.1357 | 2723596.5552 | 1077988.1357
50 | 2723613.253 | 1077998.2371 | 2723642.0442 | 1077979.9408 | 2723650.3047 | 1077976.1389 | 2723656.4011 | 1077973.6607 | 2723661.6354 | 1077972.3103 | 2723670.9485 | 1077970.6313 | 2723676.6904 | 1077969.925 | 2723683.0491 | 1077969.8428 | 2723688.3479 | 1077970.6731 | 2723693.8372 | 1077972.4524
51 | 2723596.5552 | 1077988.1357 | 2723592.7147 | 1077987.4351 | 2723588.8425 | 1077987.9237 | 2723585.1676 | 1077989.4058 | 2723580.2749 | 1077991.5416 | 2723575.555 | 1077994.3591 | 2723572.2039 | 1077996.2361
52 | 2723693.8372 | 1077972.4524 | 2723699.9356 | 1077974.8557 | 2723704.8899 | 1077977.3469 | 2723709.9281 | 1077980.6738 | 2723714.7647 | 1077983.9854 | 2723722.8093 | 1077993.4698
53 | 2723661.9169 | 1078110.8394 | 2723654.0071 | 1078101.5834 | 2723653.031 | 1078100.9505
54 | 2723513.2094 | 1078213.8228 | 2723504.5657 | 1078200.8938 | 2723501.3307 | 1078197.051
55 | 2723513.2094 | 1078213.8228 | 2723526.3202 | 1078194.9189
56 | 2723513.2094 | 1078213.8228 | 2723520.9567 | 1078222.2818
57 | 2723534.5349 | 1078183.0745 | 2723526.3202 | 1078194.9189
58 | 2723412.2796 | 1078147.3862 | 2723452.2855 | 1078168.5059
59 | 2723412.2796 | 1078147.3862 | 2723408.8972 | 1078139.4231
60 | 2723609.6555 | 1077912.0123 | 2723606.325 | 1077891.919 | 2723604.9606 | 1077883.7076
61 | 2723609.6555 | 1077912.0123 | 2723598.7314 | 1077919.1628 | 2723591.4325 | 1077923.8852
62 | 2723604.9606 | 1077883.7076 | 2723594.7494 | 1077886.3581 | 2723540.0824 | 1077891.3072
63 | 2723591.4325 | 1077923.8852 | 2723573.1588 | 1077935.7085
64 | 2723570.6289 | 1077997.1184 | 2723572.2039 | 1077996.2361
65 | 2723661.9169 | 1078110.8394 | 2723677.4444 | 1078114.6152
66 | 2723509.8988 | 1078004.2469 | 2723509.4302 | 1078001.6648
67 | 2723507.0116 | 1077988.3382 | 2723509.4302 | 1078001.6648
68 | 2723507.0116 | 1077988.3382 | 2723506.0586 | 1077983.0873 | 2723518.1098 | 1077972.2479
69 | 2723467.3477 | 1078016.9169 | 2723474.6437 | 1078020.4569
70 | 2723518.1098 | 1077972.2479 | 2723521.7634 | 1077968.9617 | 2723537.9957 | 1077958.4593
71 | 2723453.0675 | 1078020.5749 | 2723467.3477 | 1078016.9169
72 | 2723467.3477 | 1078016.9169 | 2723465.0932 | 1078003.9173 | 2723465.7473 | 1077987.741 | 2723467.5016 | 1077969.0517
73 | 2723562.1705 | 1077942.818 | 2723537.9957 | 1077958.4593
74 | 2723564.2047 | 1077941.5018 | 2723562.1705 | 1077942.818
75 | 2723564.2047 | 1077941.5018 | 2723573.1588 | 1077935.7085
76 | 2723453.0675 | 1078020.5749 | 2723436.5218 | 1078024.8208 | 2723424.6508 | 1078019.5152
77 | 2723467.5016 | 1077969.0517 | 2723494.1648 | 1077957.8367
78 | 2723524.2975 | 1077945.1624 | 2723494.1648 | 1077957.8367
79 | 2723418.018 | 1078055.2742 | 2723423.1889 | 1078056.5296 | 2723430.5056 | 1078059.024
80 | 2723454.63 | 1078081.4209 | 2723430.5056 | 1078059.024 | 2723430.5056 | 1078059.024
81 | 2723464.7913 | 1078125.9316 | 2723462.2404 | 1078123.6136 | 2723469.4996 | 1078116.3395
82 | 2723480.4371 | 1078105.3799 | 2723469.4996 | 1078116.3395
83 | 2723480.4371 | 1078105.3799 | 2723470.5629 | 1078096.2128
84 | 2723454.63 | 1078081.4209 | 2723470.5629 | 1078096.2128

## bus_geodata
| x | y | coords
0 | 2723556.1314 | 1078102.2227
1 | 2723556.0366 | 1078103.1302
2 | 2723557.7215 | 1078087.0098
3 | 2723553.9209 | 1078116.5432
4 | 2723571.6335 | 1078087.654
5 | 2723558.264 | 1078133.4547
6 | 2723591.4715 | 1078088.5727
7 | 2723521.3098 | 1078134.3288
8 | 2723550.6331 | 1078150.6793
9 | 2723510.9118 | 1078142.4669
10 | 2723573.3637 | 1078139.7288
11 | 2723618.8314 | 1078090.2396
12 | 2723509.2755 | 1078143.7475
13 | 2723510.1354 | 1078136.215
14 | 2723495.9069 | 1078154.2066
15 | 2723545.1 | 1078163.1691
16 | 2723523.1888 | 1078124.0322
17 | 2723479.3543 | 1078139.1651
18 | 2723490.911 | 1078157.8437
19 | 2723544.1113 | 1078165.4009
20 | 2723593.356 | 1078142.4057
21 | 2723516.1427 | 1078076.4041
22 | 2723514.3285 | 1078028.6547
23 | 2723507.829 | 1078083.2643
24 | 2723472.6572 | 1078133.0794
25 | 2723476.7389 | 1078167.8394
26 | 2723494.9393 | 1078026.2627
27 | 2723555.6077 | 1078005.5324
28 | 2723511.6913 | 1078014.124
29 | 2723500.8317 | 1078089.0383
30 | 2723638.2804 | 1078225.1689
31 | 2723634.191 | 1078205.4169
32 | 2723647.2233 | 1078275.2009
33 | 2723631.9512 | 1078194.5981
34 | 2723630.7642 | 1078188.8647
35 | 2723604.0004 | 1078162.047
36 | 2723598.2672 | 1078153.4064
37 | 2723594.592 | 1078168.5403
38 | 2723592.9982 | 1078214.5999
39 | 2723593.895 | 1078218.9814
40 | 2723596.375 | 1078231.0984
41 | 2723622.0527 | 1078126.4314
42 | 2723633.1129 | 1078091.0587
43 | 2723613.253 | 1077998.2371
44 | 2723596.5552 | 1077988.1357
45 | 2723693.8372 | 1077972.4524
46 | 2723653.031 | 1078100.9505
47 | 2723501.3307 | 1078197.051
48 | 2723513.2094 | 1078213.8228
49 | 2723526.3202 | 1078194.9189
50 | 2723520.9567 | 1078222.2818
51 | 2723452.2855 | 1078168.5059
52 | 2723534.5349 | 1078183.0745
53 | 2723412.2796 | 1078147.3862
54 | 2723408.8972 | 1078139.423
55 | 2723722.8093 | 1077993.4698
56 | 2723609.6555 | 1077912.0123
57 | 2723604.9606 | 1077883.7076
58 | 2723591.4325 | 1077923.8852
59 | 2723572.2039 | 1077996.2361
60 | 2723661.9169 | 1078110.8394
61 | 2723677.4444 | 1078114.6152
62 | 2723509.8988 | 1078004.2469
63 | 2723509.4302 | 1078001.6648
64 | 2723507.0116 | 1077988.3382
65 | 2723474.6437 | 1078020.4569
66 | 2723570.6289 | 1077997.1184
67 | 2723518.1098 | 1077972.2479
68 | 2723467.3477 | 1078016.9169
69 | 2723537.9957 | 1077958.4593
70 | 2723562.1705 | 1077942.818
71 | 2723564.2047 | 1077941.5018
72 | 2723453.0675 | 1078020.5749
73 | 2723467.5016 | 1077969.0517
74 | 2723424.6508 | 1078019.5152
75 | 2723494.1648 | 1077957.8367
76 | 2723524.2975 | 1077945.1624
77 | 2723573.1588 | 1077935.7085
78 | 2723540.0824 | 1077891.3072
79 | 2723418.018 | 1078055.2742
80 | 2723430.5056 | 1078059.024
81 | 2723464.7913 | 1078125.9316
82 | 2723469.4996 | 1078116.3395
83 | 2723480.4371 | 1078105.3799
84 | 2723470.5629 | 1078096.2128
85 | 2723454.63 | 1078081.4209
86 | 2723553.9209 | 1078116.5432

## line_std_types
| c_nf_per_km | r_ohm_per_km | x_ohm_per_km | max_i_ka | type | q_mm2 | alpha | voltage_rating
NAYY 4x50 SE | 210 | 0.642 | 0.083 | 0.142 | cs | 50 | 0.00403 | LV
NAYY 4x120 SE | 264 | 0.225 | 0.08 | 0.242 | cs | 120 | 0.00403 | LV
NAYY 4x150 SE | 261 | 0.208 | 0.08 | 0.27 | cs | 150 | 0.00403 | LV
NA2XS2Y 1x95 RM/25 12/20 kV | 216 | 0.313 | 0.132 | 0.252 | cs | 95 | 0.00403 | MV
NA2XS2Y 1x185 RM/25 12/20 kV | 273 | 0.161 | 0.117 | 0.362 | cs | 185 | 0.00403 | MV
NA2XS2Y 1x240 RM/25 12/20 kV | 304 | 0.122 | 0.112 | 0.421 | cs | 240 | 0.00403 | MV
NA2XS2Y 1x95 RM/25 6/10 kV | 315 | 0.313 | 0.123 | 0.249 | cs | 95 | 0.00403 | MV
NA2XS2Y 1x185 RM/25 6/10 kV | 406 | 0.161 | 0.11 | 0.358 | cs | 185 | 0.00403 | MV
NA2XS2Y 1x240 RM/25 6/10 kV | 456 | 0.122 | 0.105 | 0.416 | cs | 240 | 0.00403 | MV
NA2XS2Y 1x150 RM/25 12/20 kV | 250 | 0.206 | 0.116 | 0.319 | cs | 150 | 0.00403 | MV
NA2XS2Y 1x120 RM/25 12/20 kV | 230 | 0.253 | 0.119 | 0.283 | cs | 120 | 0.00403 | MV
NA2XS2Y 1x70 RM/25 12/20 kV | 190 | 0.443 | 0.132 | 0.22 | cs | 70 | 0.00403 | MV
NA2XS2Y 1x150 RM/25 6/10 kV | 360 | 0.206 | 0.11 | 0.315 | cs | 150 | 0.00403 | MV
NA2XS2Y 1x120 RM/25 6/10 kV | 340 | 0.253 | 0.113 | 0.28 | cs | 120 | 0.00403 | MV
NA2XS2Y 1x70 RM/25 6/10 kV | 280 | 0.443 | 0.123 | 0.217 | cs | 70 | 0.00403 | MV
N2XS(FL)2Y 1x120 RM/35 64/110 kV | 112 | 0.153 | 0.166 | 0.366 | cs | 120 | 0.00393 | HV
N2XS(FL)2Y 1x185 RM/35 64/110 kV | 125 | 0.099 | 0.156 | 0.457 | cs | 185 | 0.00393 | HV
N2XS(FL)2Y 1x240 RM/35 64/110 kV | 135 | 0.075 | 0.149 | 0.526 | cs | 240 | 0.00393 | HV
N2XS(FL)2Y 1x300 RM/35 64/110 kV | 144 | 0.06 | 0.144 | 0.588 | cs | 300 | 0.00393 | HV
15-AL1/3-ST1A 0.4 | 11 | 1.8769 | 0.35 | 0.105 | ol | 16 | 0.00403 | LV
24-AL1/4-ST1A 0.4 | 11.25 | 1.2012 | 0.335 | 0.14 | ol | 24 | 0.00403 | LV
48-AL1/8-ST1A 0.4 | 12.2 | 0.5939 | 0.3 | 0.21 | ol | 48 | 0.00403 | LV
94-AL1/15-ST1A 0.4 | 13.2 | 0.306 | 0.29 | 0.35 | ol | 94 | 0.00403 | LV
34-AL1/6-ST1A 10.0 | 9.7 | 0.8342 | 0.36 | 0.17 | ol | 34 | 0.00403 | MV
48-AL1/8-ST1A 10.0 | 10.1 | 0.5939 | 0.35 | 0.21 | ol | 48 | 0.00403 | MV
70-AL1/11-ST1A 10.0 | 10.4 | 0.4132 | 0.339 | 0.29 | ol | 70 | 0.00403 | MV
94-AL1/15-ST1A 10.0 | 10.75 | 0.306 | 0.33 | 0.35 | ol | 94 | 0.00403 | MV
122-AL1/20-ST1A 10.0 | 11.1 | 0.2376 | 0.323 | 0.41 | ol | 122 | 0.00403 | MV
149-AL1/24-ST1A 10.0 | 11.25 | 0.194 | 0.315 | 0.47 | ol | 149 | 0.00403 | MV
34-AL1/6-ST1A 20.0 | 9.15 | 0.8342 | 0.382 | 0.17 | ol | 34 | 0.00403 | MV
48-AL1/8-ST1A 20.0 | 9.5 | 0.5939 | 0.372 | 0.21 | ol | 48 | 0.00403 | MV
70-AL1/11-ST1A 20.0 | 9.7 | 0.4132 | 0.36 | 0.29 | ol | 70 | 0.00403 | MV
94-AL1/15-ST1A 20.0 | 10 | 0.306 | 0.35 | 0.35 | ol | 94 | 0.00403 | MV
122-AL1/20-ST1A 20.0 | 10.3 | 0.2376 | 0.344 | 0.41 | ol | 122 | 0.00403 | MV
149-AL1/24-ST1A 20.0 | 10.5 | 0.194 | 0.337 | 0.47 | ol | 149 | 0.00403 | MV
184-AL1/30-ST1A 20.0 | 10.75 | 0.1571 | 0.33 | 0.535 | ol | 184 | 0.00403 | MV
243-AL1/39-ST1A 20.0 | 11 | 0.1188 | 0.32 | 0.645 | ol | 243 | 0.00403 | MV
48-AL1/8-ST1A 110.0 | 8 | 0.5939 | 0.46 | 0.21 | ol | 48 | 0.00403 | HV
70-AL1/11-ST1A 110.0 | 8.4 | 0.4132 | 0.45 | 0.29 | ol | 70 | 0.00403 | HV
94-AL1/15-ST1A 110.0 | 8.65 | 0.306 | 0.44 | 0.35 | ol | 94 | 0.00403 | HV
122-AL1/20-ST1A 110.0 | 8.5 | 0.2376 | 0.43 | 0.41 | ol | 122 | 0.00403 | HV
149-AL1/24-ST1A 110.0 | 8.75 | 0.194 | 0.41 | 0.47 | ol | 149 | 0.00403 | HV
184-AL1/30-ST1A 110.0 | 8.8 | 0.1571 | 0.4 | 0.535 | ol | 184 | 0.00403 | HV
243-AL1/39-ST1A 110.0 | 9 | 0.1188 | 0.39 | 0.645 | ol | 243 | 0.00403 | HV
305-AL1/39-ST1A 110.0 | 9.2 | 0.0949 | 0.38 | 0.74 | ol | 305 | 0.00403 | HV
490-AL1/64-ST1A 110.0 | 9.75 | 0.059 | 0.37 | 0.96 | ol | 490 | 0.00403 | HV
679-AL1/86-ST1A 110.0 | 9.95 | 0.042 | 0.36 | 1.15 | ol | 679 | 0.00403 | HV
490-AL1/64-ST1A 220.0 | 10 | 0.059 | 0.285 | 0.96 | ol | 490 | 0.00403 | HV
679-AL1/86-ST1A 220.0 | 11.7 | 0.042 | 0.275 | 1.15 | ol | 679 | 0.00403 | HV
490-AL1/64-ST1A 380.0 | 11 | 0.059 | 0.253 | 0.96 | ol | 490 | 0.00403 | HV
679-AL1/86-ST1A 380.0 | 14.6 | 0.042 | 0.25 | 1.15 | ol | 679 | 0.00403 | HV

## trafo_std_types
| i0_percent | pfe_kw | vkr_percent | sn_mva | vn_lv_kv | vn_hv_kv | vk_percent | shift_degree | vector_group | tap_side | tap_neutral | tap_min | tap_max | tap_step_degree | tap_step_percent | tap_phase_shifter
160 MVA 380/110 kV | 0.06 | 60 | 0.25 | 160 | 110 | 380 | 12.2 | 0 | Yy0 | hv | 0 | -9 | 9 | 0 | 1.5 | FALSE
100 MVA 220/110 kV | 0.06 | 55 | 0.26 | 100 | 110 | 220 | 12 | 0 | Yy0 | hv | 0 | -9 | 9 | 0 | 1.5 | FALSE
63 MVA 110/20 kV | 0.04 | 22 | 0.32 | 63 | 20 | 110 | 18 | 150 | YNd5 | hv | 0 | -9 | 9 | 0 | 1.5 | FALSE
40 MVA 110/20 kV | 0.05 | 18 | 0.34 | 40 | 20 | 110 | 16.2 | 150 | YNd5 | hv | 0 | -9 | 9 | 0 | 1.5 | FALSE
25 MVA 110/20 kV | 0.07 | 14 | 0.41 | 25 | 20 | 110 | 12 | 150 | YNd5 | hv | 0 | -9 | 9 | 0 | 1.5 | FALSE
63 MVA 110/10 kV | 0.04 | 22 | 0.32 | 63 | 10 | 110 | 18 | 150 | YNd5 | hv | 0 | -9 | 9 | 0 | 1.5 | FALSE
40 MVA 110/10 kV | 0.05 | 18 | 0.34 | 40 | 10 | 110 | 16.2 | 150 | YNd5 | hv | 0 | -9 | 9 | 0 | 1.5 | FALSE
25 MVA 110/10 kV | 0.07 | 14 | 0.41 | 25 | 10 | 110 | 12 | 150 | YNd5 | hv | 0 | -9 | 9 | 0 | 1.5 | FALSE
0.25 MVA 20/0.4 kV | 0.32 | 0.8 | 1.44 | 0.25 | 0.4 | 20 | 6 | 150 | Yzn5 | hv | 0 | -2 | 2 | 0 | 2.5 | FALSE
0.4 MVA 20/0.4 kV | 0.3375 | 1.35 | 1.425 | 0.4 | 0.4 | 20 | 6 | 150 | Dyn5 | hv | 0 | -2 | 2 | 0 | 2.5 | FALSE
0.63 MVA 20/0.4 kV | 0.2619 | 1.65 | 1.206 | 0.63 | 0.4 | 20 | 6 | 150 | Dyn5 | hv | 0 | -2 | 2 | 0 | 2.5 | FALSE
0.25 MVA 10/0.4 kV | 0.24 | 0.6 | 1.2 | 0.25 | 0.4 | 10 | 4 | 150 | Dyn5 | hv | 0 | -2 | 2 | 0 | 2.5 | FALSE
0.4 MVA 10/0.4 kV | 0.2375 | 0.95 | 1.325 | 0.4 | 0.4 | 10 | 4 | 150 | Dyn5 | hv | 0 | -2 | 2 | 0 | 2.5 | FALSE
0.63 MVA 10/0.4 kV | 0.1873 | 1.18 | 1.0794 | 0.63 | 0.4 | 10 | 4 | 150 | Dyn5 | hv | 0 | -2 | 2 | 0 | 2.5 | FALSE

## trafo3w_std_types
| sn_hv_mva | sn_mv_mva | sn_lv_mva | vn_hv_kv | vn_mv_kv | vn_lv_kv | vk_hv_percent | vk_mv_percent | vk_lv_percent | vkr_hv_percent | vkr_mv_percent | vkr_lv_percent | pfe_kw | i0_percent | shift_mv_degree | shift_lv_degree | vector_group | tap_side | tap_neutral | tap_min | tap_max | tap_step_percent
63/25/38 MVA 110/20/10 kV | 63 | 25 | 38 | 110 | 20 | 10 | 10.4 | 10.4 | 10.4 | 0.28 | 0.32 | 0.35 | 35 | 0.89 | 0 | 0 | YN0yn0yn0 | hv | 0 | -10 | 10 | 1.2
63/25/38 MVA 110/10/10 kV | 63 | 25 | 38 | 110 | 10 | 10 | 10.4 | 10.4 | 10.4 | 0.28 | 0.32 | 0.35 | 35 | 0.89 | 0 | 0 | YN0yn0yn0 | hv | 0 | -10 | 10 | 1.2

## fuse_std_types
| fuse_type | i_rated_a | t_avg | t_min | t_total | x_avg | x_min | x_total
HV 100A | HV 100A | 100 | 0 | [10.0, 3.64, 0.854, 0.281, 0.1, 0.0531, 0.022, 0.01] | [10.0, 4.267, 1.21, 0.403, 0.1, 0.058, 0.022, 0.01] | 0 | [300.0, 350.0, 450.0, 550.0, 700.0, 850.0, 1200.0, 1752.0] | [600.0, 700.0, 900.0, 1150.0, 1665.0, 2000.0, 3000.0, 4313.0]
HV 10A | HV 10A | 10 | 0 | [10.0, 1675.0, 0.344, 0.156, 0.1, 0.0417, 0.0171, 0.01] | [10.0, 1.3, 0.3, 0.155, 0.1, 0.0555, 0.023, 0.01] | 0 | [30.0, 32.0, 35.0, 37.0, 39.0, 50.0, 70.0, 88.0] | [60.0, 70.0, 80.0, 87.0, 94.0, 110.0, 150.0, 216.0]
HV 125A | HV 125A | 125 | 0 | [10.0, 1.82, 0.344, 0.1, 0.0467, 0.0269, 0.01] | [10.0, 2.478, 0.426, 0.1, 0.0427, 0.0211, 0.01] | 0 | [375.0, 500.0, 700.0, 925.0, 1200.0, 1500.0, 2341.0] | [750.0, 1000.0, 1500.0, 2200.0, 3000.0, 4000.0, 5765.0]
HV 160A | HV 160A | 160 | 0 | [10.0, 4.15, 1.03, 0.198, 0.1, 0.051, 0.0172, 0.01] | [10.0, 2.3, 0.734, 0.274, 0.1, 0.046, 0.0177, 0.01] | 0 | [480.0, 550.0, 700.0, 1000.0, 1260.0, 1600.0, 2500.0, 3227.0] | [960.0, 1300.0, 1700.0, 2200.0, 2996.0, 4000.0, 6000.0, 7946.0]
HV 16A | HV 16A | 16 | 0 | [10.0, 0.352, 0.164, 0.1, 0.0649, 0.0342, 0.01] | [10.0, 2.34, 0.722, 0.181, 0.1, 0.055, 0.0296, 0.01] | 0 | [48.0, 60.0, 65.0, 71.0, 80.0, 100.0, 162.0] | [96.0, 110.0, 125.0, 150.0, 168.0, 200.0, 250.0, 398.0]
HV 200A | HV 200A | 200 | 0 | [10.0, 4.267, 1.21, 0.403, 0.1, 0.058, 0.022, 0.01] | [10.0, 3.73, 1.654, 0.328, 0.1, 0.0531, 0.019, 0.01] | 0 | [600.0, 700.0, 900.0, 1150.0, 1665.0, 2000.0, 3000.0, 4313.0] | [1200.0, 1500.0, 1800.0, 2700.0, 3960.0, 5000.0, 7500.0, 10620.0]
HV 20A | HV 20A | 20 | 0 | [10.0, 1.3, 0.3, 0.155, 0.1, 0.0555, 0.023, 0.01] | [10.0, 1.3, 0.161, 0.1, 0.0611, 0.0399, 0.0141, 0.01] | 0 | [60.0, 70.0, 80.0, 87.0, 94.0, 110.0, 150.0, 216.0] | [120.0, 150.0, 200.0, 223.0, 260.0, 300.0, 450.0, 532.0]
HV 25A | HV 25A | 25 | 0 | [10.0, 2.512, 0.833, 0.299, 0.1, 0.0372, 0.0223, 0.01] | [10.0, 3.125, 0.597, 0.198, 0.1, 0.0378, 0.022, 0.01] | 0 | [75.0, 82.0, 90.0, 100.0, 124.0, 170.0, 200.0, 289.0] | [150.0, 170.0, 210.0, 250.0, 294.0, 400.0, 500.0, 711.0]
HV 31.5A | HV 31.5A | 31.5 | 0 | [10.0, 2.34, 0.722, 0.181, 0.1, 0.055, 0.0296, 0.01] | [10.0, 2.84, 0.368, 0.164, 0.1, 0.0621, 0.0378, 0.0195, 0.01] | 0 | [95.0, 110.0, 125.0, 150.0, 165.0, 200.0, 250.0, 390.0] | [189.0, 220.0, 300.0, 350.0, 393.0, 450.0, 530.0, 700.0, 960.0]
HV 40A | HV 40A | 40 | 0 | [10.0, 1.3, 0.161, 0.1, 0.0611, 0.0399, 0.0141, 0.01] | [10.0, 2.05, 0.369, 0.198, 0.1, 0.051, 0.0298, 0.01] | 0 | [120.0, 150.0, 200.0, 223.0, 260.0, 300.0, 450.0, 532.0] | [240.0, 300.0, 400.0, 450.0, 530.0, 650.0, 800.0, 1311.0]
HV 50A | HV 50A | 50 | 0 | [10.0, 3.215, 0.597, 0.198, 0.1, 0.0378, 0.022, 0.01] | [10.0, 3.64, 0.854, 0.281, 0.1, 0.0531, 0.022, 0.01] | 0 | [150.0, 170.0, 210.0, 250.0, 294.0, 400.0, 500.0, 711.0] | [300.0, 350.0, 450.0, 550.0, 700.0, 850.0, 1200.0, 1752.0]
HV 6.3A | HV 6.3A | 6.3 | 0 | [10.0, 1.39, 0.344, 0.168, 0.1, 0.056, 0.0263, 0.01] | [10.0, 1.711, 0.516, 0.198, 0.1, 0.0634, 0.0303, 0.01] | 0 | [19.0, 19.5, 20.4, 20.8, 22.0, 25.0, 32.0, 48.0] | [38.0, 40.0, 43.0, 48.0, 53.0, 60.0, 75.0, 118.0]
HV 63A | HV 63A | 63 | 0 | [10.0, 2.84, 0.368, 0.164, 0.1, 0.0621, 0.0378, 0.0195, 0.01] | [10.0, 1.82, 0.344, 0.1, 0.0467, 0.0269, 0.01] | 0 | [189.0, 220.0, 300.0, 350.0, 393.0, 450.0, 530.0, 700.0, 961.0] | [378.0, 500.0, 700.0, 934.0, 1200.0, 1500.0, 2366.0]
HV 80A | HV 80A | 80 | 0 | [10.0, 2.05, 0.369, 0.198, 0.1, 0.051, 0.0298, 0.01] | [10.0, 4.15, 1.03, 0.198, 0.1, 0.051, 0.0172, 0.01] | 0 | [240.0, 300.0, 400.0, 450.0, 530.0, 650.0, 800.0, 1311.0] | [480.0, 550.0, 700.0, 1000.0, 1260.0, 1600.0, 2500.0, 3227.0]
Siemens NH-1-100 | Siemens NH-1-100 | 100 | [5400.0, 2000.0, 400.0, 20.0, 1.0, 0.2, 0.012, 0.004] | 0 | 0 | [150.0, 190.0, 250.0, 430.0, 900.0, 1250.0, 2700.0, 3600.0] | 0 | 0
Siemens NH-1-125 | Siemens NH-1-125 | 125 | [4800.0, 120.0, 7.0, 0.1, 0.004] | 0 | 0 | [180.0, 400.0, 740.0, 2000.0, 4250.0] | 0 | 0
Siemens NH-1-16 | Siemens NH-1-16 | 16 | [4000.0, 400.0, 2.0, 0.1, 0.04, 0.01] | 0 | 0 | [26.0, 35.0, 75.0, 150.0, 200.0, 300.0] | 0 | 0
Siemens NH-1-160 | Siemens NH-1-160 | 160 | [4800.0, 120.0, 7.0, 0.1, 0.004] | 0 | 0 | [210.0, 500.0, 900.0, 2300.0, 5000.0] | 0 | 0
Siemens NH-1-25 | Siemens NH-1-25 | 25 | [4000.0, 1000.0, 10.0, 0.2, 0.02, 0.01] | 0 | 0 | [40.0, 50.0, 100.0, 210.0, 400.0, 500.0] | 0 | 0
Siemens NH-1-50 | Siemens NH-1-50 | 50 | [4000.0, 40.0, 4.0, 1.0, 0.02, 0.01] | 0 | 0 | [86.0, 200.0, 300.0, 400.0, 1000.0, 1280.0] | 0 | 0
Siemens NH-1-63 | Siemens NH-1-63 | 63 | [4000.0, 100.0, 10.0, 2.0, 0.04, 0.01] | 0 | 0 | [100.0, 200.0, 300.0, 400.0, 1000.0, 1500.0] | 0 | 0
Siemens NH-1-80 | Siemens NH-1-80 | 80 | [4800.0, 120.0, 7.0, 0.1, 0.01] | 0 | 0 | [150.58, 250.0, 450.0, 1150.0, 2470.0] | 0 | 0
Siemens NH-2-1000 | Siemens NH-2-1000 | 1000 | [4800.0, 120.0, 7.0, 0.1, 0.004] | 0 | 0 | [1900.0, 3500.0, 8400.0, 24000.0, 52000.0] | 0 | 0
Siemens NH-2-200 | Siemens NH-2-200 | 200 | [4800.0, 120.0, 7.0, 0.1, 0.004] | 0 | 0 | [280.0, 650.0, 1200.0, 3000.0, 7000.0] | 0 | 0
Siemens NH-2-224 | Siemens NH-2-224 | 224 | [4800.0, 120.0, 7.0, 0.2, 0.04, 0.004] | 0 | 0 | [400.0, 750.0, 1453.0, 3025.0, 4315.0, 7600.0] | 0 | 0
Siemens NH-2-250 | Siemens NH-2-250 | 250 | [4800.0, 120.0, 7.0, 0.1, 0.004] | 0 | 0 | [450.0, 800.0, 1650.0, 4000.0, 8500.0] | 0 | 0
Siemens NH-2-315 | Siemens NH-2-315 | 315 | [4800.0, 120.0, 7.0, 0.1, 0.004] | 0 | 0 | [550.0, 920.0, 1900.0, 5000.0, 11000.0] | 0 | 0
Siemens NH-2-355 | Siemens NH-2-355 | 355 | [4800.0, 120.0, 6.0, 0.1, 0.004] | 0 | 0 | [650.0, 1116.27, 2350.0, 5840.0, 12790.0] | 0 | 0
Siemens NH-2-400 | Siemens NH-2-400 | 400 | [4800.0, 120.0, 7.0, 0.1, 0.004] | 0 | 0 | [720.0, 1350.0, 2800.0, 6500.0, 15000.0] | 0 | 0
Siemens NH-2-425 | Siemens NH-2-425 | 425 | [4800.0, 120.0, 7.0, 0.1, 0.004] | 0 | 0 | [850.0, 1500.0, 3050.0, 7500.0, 16500.0] | 0 | 0
Siemens NH-2-630 | Siemens NH-2-630 | 630 | [4800.0, 120.0, 7.0, 0.1, 0.004] | 0 | 0 | [1200.0, 2000.0, 4800.0, 12000.0, 26000.0] | 0 | 0

## dtypes
| element | column | dtype
0 | bus | name | object
1 | bus | vn_kv | float64
2 | bus | type | object
3 | bus | zone | object
4 | bus | in_service | bool
5 | load | name | object
6 | load | bus | uint32
7 | load | p_mw | float64
8 | load | q_mvar | float64
9 | load | const_z_percent | float64
10 | load | const_i_percent | float64
11 | load | sn_mva | float64
12 | load | scaling | float64
13 | load | in_service | bool
14 | load | type | object
15 | ext_grid | name | object
16 | ext_grid | bus | uint32
17 | ext_grid | vm_pu | float64
18 | ext_grid | va_degree | float64
19 | ext_grid | slack_weight | float64
20 | ext_grid | in_service | bool
21 | line | name | object
22 | line | std_type | object
23 | line | from_bus | uint32
24 | line | to_bus | uint32
25 | line | length_km | float64
26 | line | r_ohm_per_km | float64
27 | line | x_ohm_per_km | float64
28 | line | c_nf_per_km | float64
29 | line | g_us_per_km | float64
30 | line | max_i_ka | float64
31 | line | df | float64
32 | line | parallel | uint32
33 | line | type | object
34 | line | in_service | bool
35 | trafo | name | object
36 | trafo | std_type | object
37 | trafo | hv_bus | uint32
38 | trafo | lv_bus | uint32
39 | trafo | sn_mva | float64
40 | trafo | vn_hv_kv | float64
41 | trafo | vn_lv_kv | float64
42 | trafo | vk_percent | float64
43 | trafo | vkr_percent | float64
44 | trafo | pfe_kw | float64
45 | trafo | i0_percent | float64
46 | trafo | shift_degree | float64
47 | trafo | tap_side | object
48 | trafo | tap_neutral | int32
49 | trafo | tap_min | int32
50 | trafo | tap_max | int32
51 | trafo | tap_step_percent | float64
52 | trafo | tap_step_degree | float64
53 | trafo | tap_pos | int32
54 | trafo | tap_phase_shifter | bool
55 | trafo | parallel | uint32
56 | trafo | df | float64
57 | trafo | in_service | bool
58 | line_geodata | coords | object
59 | bus_geodata | x | float64
60 | bus_geodata | y | float64
61 | bus_geodata | coords | object

## parameters
| version | format_version | converged | OPF_converged | name | f_hz | sn_mva
0 | 2.14.6 | 2.14.0 | FALSE | FALSE |  | 50 | 1