## bus
| name | vn_kv | type | zone | in_service
0 | bus_LV_5401-11_0_5_node_0 | 0.4 | n |  | TRUE
1 | bus_LV_5401-11_0_5_node_1 | 0.4 | n |  | TRUE
2 | bus_LV_5401-11_0_5_node_2 | 0.4 | n |  | TRUE
3 | bus_LV_5401-11_0_5_node_3 | 0.4 | n |  | TRUE
4 | bus_LV_5401-11_0_5_node_33 | 0.4 | n |  | TRUE
5 | bus_LV_5401-11_0_5_node_67 | 0.4 | n |  | TRUE
6 | bus_LV_5401-11_0_5_node_45 | 0.4 | n |  | TRUE
7 | bus_LV_5401-11_0_5_node_102 | 0.4 | n |  | TRUE
8 | bus_LV_5401-11_0_5_node_47 | 0.4 | n |  | TRUE
9 | bus_LV_5401-11_0_5_node_44 | 0.4 | n |  | TRUE
10 | bus_LV_5401-11_0_5_node_36 | 0.4 | n |  | TRUE
11 | bus_LV_5401-11_0_5_node_52 | 0.4 | n |  | TRUE
12 | bus_LV_5401-11_0_5_node_98 | 0.4 | n |  | TRUE
13 | bus_LV_5401-11_0_5_node_49 | 0.4 | n |  | TRUE
14 | bus_LV_5401-11_0_5_node_94 | 0.4 | n |  | TRUE
15 | bus_LV_5401-11_0_5_node_48 | 0.4 | n |  | TRUE
16 | bus_LV_5401-11_0_5_node_69 | 0.4 | n |  | TRUE
17 | bus_LV_5401-11_0_5_node_96 | 0.4 | n |  | TRUE
18 | bus_LV_5401-11_0_5_node_39 | 0.4 | n |  | TRUE
19 | bus_LV_5401-11_0_5_node_43 | 0.4 | n |  | TRUE
20 | bus_LV_5401-11_0_5_node_91 | 0.4 | n |  | TRUE
21 | bus_LV_5401-11_0_5_node_37 | 0.4 | n |  | TRUE
22 | bus_LV_5401-11_0_5_node_92 | 0.4 | n |  | TRUE
23 | bus_LV_5401-11_0_5_node_40 | 0.4 | n |  | TRUE
24 | bus_LV_5401-11_0_5_node_78 | 0.4 | n |  | TRUE
25 | bus_LV_5401-11_0_5_node_29 | 0.4 | n |  | TRUE
26 | bus_LV_5401-11_0_5_node_42 | 0.4 | n |  | TRUE
27 | bus_LV_5401-11_0_5_node_65 | 0.4 | n |  | TRUE
28 | bus_LV_5401-11_0_5_node_63 | 0.4 | n |  | TRUE
29 | bus_LV_5401-11_0_5_node_14 | 0.4 | n |  | TRUE
30 | bus_LV_5401-11_0_5_node_38 | 0.4 | n |  | TRUE
31 | bus_LV_5401-11_0_5_node_100 | 0.4 | n |  | TRUE
32 | bus_LV_5401-11_0_5_node_62 | 0.4 | n |  | TRUE
33 | bus_LV_5401-11_0_5_node_35 | 0.4 | n |  | TRUE
34 | bus_LV_5401-11_0_5_node_32 | 0.4 | n |  | TRUE
35 | bus_LV_5401-11_0_5_node_50 | 0.4 | n |  | TRUE
36 | bus_LV_5401-11_0_5_node_64 | 0.4 | n |  | TRUE
37 | bus_LV_5401-11_0_5_node_4 | 0.4 | n |  | TRUE
38 | bus_LV_5401-11_0_5_node_5 | 0.4 | n |  | TRUE
39 | bus_LV_5401-11_0_5_node_6 | 0.4 | n |  | TRUE
40 | bus_LV_5401-11_0_5_node_7 | 0.4 | n |  | TRUE
41 | bus_LV_5401-11_0_5_node_8 | 0.4 | n |  | TRUE
42 | bus_LV_5401-11_0_5_node_9 | 0.4 | n |  | TRUE
43 | bus_LV_5401-11_0_5_node_51 | 0.4 | n |  | TRUE
44 | bus_LV_5401-11_0_5_node_10 | 0.4 | n |  | TRUE
45 | bus_LV_5401-11_0_5_node_34 | 0.4 | n |  | TRUE
46 | bus_LV_5401-11_0_5_node_56 | 0.4 | n |  | TRUE
47 | bus_LV_5401-11_0_5_node_16 | 0.4 | n |  | TRUE
48 | bus_LV_5401-11_0_5_node_11 | 0.4 | n |  | TRUE
49 | bus_LV_5401-11_0_5_node_13 | 0.4 | n |  | TRUE
50 | bus_LV_5401-11_0_5_node_101 | 0.4 | n |  | TRUE
51 | bus_LV_5401-11_0_5_node_99 | 0.4 | n |  | TRUE
52 | bus_LV_5401-11_0_5_node_18 | 0.4 | n |  | TRUE
53 | bus_LV_5401-11_0_5_node_19 | 0.4 | n |  | TRUE
54 | bus_LV_5401-11_0_5_node_20 | 0.4 | n |  | TRUE
55 | bus_LV_5401-11_0_5_node_21 | 0.4 | n |  | TRUE
56 | bus_LV_5401-11_0_5_node_22 | 0.4 | n |  | TRUE
57 | bus_LV_5401-11_0_5_node_23 | 0.4 | n |  | TRUE
58 | bus_LV_5401-11_0_5_node_70 | 0.4 | n |  | TRUE
59 | bus_LV_5401-11_0_5_node_31 | 0.4 | n |  | TRUE
60 | bus_LV_5401-11_0_5_node_28 | 0.4 | n |  | TRUE
61 | bus_LV_5401-11_0_5_node_71 | 0.4 | n |  | TRUE
62 | bus_LV_5401-11_0_5_node_25 | 0.4 | n |  | TRUE
63 | bus_LV_5401-11_0_5_node_24 | 0.4 | n |  | TRUE
64 | bus_LV_5401-11_0_5_node_26 | 0.4 | n |  | TRUE
65 | bus_LV_5401-11_0_5_node_27 | 0.4 | n |  | TRUE
66 | bus_LV_5401-11_0_5_node_30 | 0.4 | n |  | TRUE
67 | bus_LV_5401-11_0_5_node_55 | 0.4 | n |  | TRUE
68 | bus_LV_5401-11_0_5_node_54 | 0.4 | n |  | TRUE
69 | bus_LV_5401-11_0_5_node_76 | 0.4 | n |  | TRUE
70 | bus_LV_5401-11_0_5_node_90 | 0.4 | n |  | TRUE
71 | bus_LV_5401-11_0_5_node_93 | 0.4 | n |  | TRUE
72 | bus_LV_5401-11_0_5_node_95 | 0.4 | n |  | TRUE
73 | bus_LV_5401-11_0_5_node_74 | 0.4 | n |  | TRUE
74 | bus_LV_5401-11_0_5_node_81 | 0.4 | n |  | TRUE
75 | bus_LV_5401-11_0_5_node_59 | 0.4 | n |  | TRUE
76 | bus_LV_5401-11_0_5_node_57 | 0.4 | n |  | TRUE
77 | bus_LV_5401-11_0_5_node_97 | 0.4 | n |  | TRUE
78 | bus_LV_5401-11_0_5_node_53 | 0.4 | n |  | TRUE
79 | bus_LV_5401-11_0_5_node_61 | 0.4 | n |  | TRUE
80 | bus_LV_5401-11_0_5_node_58 | 0.4 | n |  | TRUE
81 | bus_LV_5401-11_0_5_node_60 | 0.4 | n |  | TRUE
82 | bus_LV_5401-11_0_5_node_66 | 0.4 | n |  | TRUE
83 | bus_LV_5401-11_0_5_node_73 | 0.4 | n |  | TRUE
84 | bus_LV_5401-11_0_5_node_82 | 0.4 | n |  | TRUE
85 | bus_LV_5401-11_0_5_node_75 | 0.4 | n |  | TRUE
86 | bus_LV_5401-11_0_5_node_72 | 0.4 | n |  | TRUE
87 | bus_LV_5401-11_0_5_node_77 | 0.4 | n |  | TRUE
88 | bus_LV_5401-11_0_5_node_79 | 0.4 | n |  | TRUE
89 | bus_LV_5401-11_0_5_node_80 | 0.4 | n |  | TRUE
90 | bus_LV_5401-11_0_5_node_83 | 0.4 | n |  | TRUE
91 | bus_LV_5401-11_0_5_node_84 | 0.4 | n |  | TRUE
92 | bus_LV_5401-11_0_5_node_85 | 0.4 | n |  | TRUE
93 | bus_LV_5401-11_0_5_node_88 | 0.4 | n |  | TRUE
94 | bus_LV_5401-11_0_5_node_89 | 0.4 | n |  | TRUE
95 | bus_LV_5401-11_0_5_node_87 | 0.4 | n |  | TRUE
96 | bus_LV_5401-11_0_5_node_86 | 0.4 | n |  | TRUE
97 | bus_MV_191_0_node_51 | 20 | n |  | TRUE

## load
| name | bus | p_mw | q_mvar | const_z_percent | const_i_percent | sn_mva | scaling | in_service | type
0 | LV_5401-11_0_5_load_0 | 0 | 0.098607 | 0.024713 | 0 | 0 |  | 1 | TRUE | wye
1 | LV_5401-11_0_5_load_3 | 3 | 0.016724 | 0.0041915 | 0 | 0 |  | 1 | TRUE | wye
2 | LV_5401-11_0_5_load_33 | 4 | 0.0095828 | 0.0024017 | 0 | 0 |  | 1 | TRUE | wye
3 | LV_5401-11_0_5_load_102 | 7 | 0.0085558 | 0.0021443 | 0 | 0 |  | 1 | TRUE | wye
4 | LV_5401-11_0_5_load_52 | 11 | 0.0067529 | 0.0016924 | 0 | 0 |  | 1 | TRUE | wye
5 | LV_5401-11_0_5_load_98 | 12 | 0.0040554 | 0.0010164 | 0 | 0 |  | 1 | TRUE | wye
6 | LV_5401-11_0_5_load_94 | 14 | 0.010029 | 0.0025134 | 0 | 0 |  | 1 | TRUE | wye
7 | LV_5401-11_0_5_load_96 | 17 | 0.029389 | 0.0073655 | 0 | 0 |  | 1 | TRUE | wye
8 | LV_5401-11_0_5_load_91 | 20 | 0.00036441 | 9.1329e-05 | 0 | 0 |  | 1 | TRUE | wye
9 | LV_5401-11_0_5_load_92 | 22 | 0.018626 | 0.0046682 | 0 | 0 |  | 1 | TRUE | wye
10 | LV_5401-11_0_5_load_78 | 24 | 0.021671 | 0.0054314 | 0 | 0 |  | 1 | TRUE | wye
11 | LV_5401-11_0_5_load_65 | 27 | 0.011068 | 0.0027739 | 0 | 0 |  | 1 | TRUE | wye
12 | LV_5401-11_0_5_load_63 | 28 | 0.0027922 | 0.0006998 | 0 | 0 |  | 1 | TRUE | wye
13 | LV_5401-11_0_5_load_100 | 31 | 0.0074839 | 0.0018756 | 0 | 0 |  | 1 | TRUE | wye
14 | LV_5401-11_0_5_load_62 | 32 | 0.00072494 | 0.00018169 | 0 | 0 |  | 1 | TRUE | wye
15 | LV_5401-11_0_5_load_35 | 33 | 0.0063672 | 0.0015958 | 0 | 0 |  | 1 | TRUE | wye
16 | LV_5401-11_0_5_load_32 | 34 | 0.033769 | 0.0084633 | 0 | 0 |  | 1 | TRUE | wye
17 | LV_5401-11_0_5_load_4 | 37 | 0.0041938 | 0.0010511 | 0 | 0 |  | 1 | TRUE | wye
18 | LV_5401-11_0_5_load_8 | 41 | 0.008891 | 0.0022283 | 0 | 0 |  | 1 | TRUE | wye
19 | LV_5401-11_0_5_load_51 | 43 | 0.0097901 | 0.0024536 | 0 | 0 |  | 1 | TRUE | wye
20 | LV_5401-11_0_5_load_10 | 44 | 0.0020434 | 0.00051213 | 0 | 0 |  | 1 | TRUE | wye
21 | LV_5401-11_0_5_load_56 | 46 | 0.015155 | 0.0037982 | 0 | 0 |  | 1 | TRUE | wye
22 | LV_5401-11_0_5_load_11 | 48 | 0.038634 | 0.0096826 | 0 | 0 |  | 1 | TRUE | wye
23 | LV_5401-11_0_5_load_101 | 50 | 0.028945 | 0.0072543 | 0 | 0 |  | 1 | TRUE | wye
24 | LV_5401-11_0_5_load_99 | 51 | 0.0055682 | 0.0013955 | 0 | 0 |  | 1 | TRUE | wye
25 | LV_5401-11_0_5_load_18 | 52 | 0.0012192 | 0.00030557 | 0 | 0 |  | 1 | TRUE | wye
26 | LV_5401-11_0_5_load_19 | 53 | 0.00088504 | 0.00022181 | 0 | 0 |  | 1 | TRUE | wye
27 | LV_5401-11_0_5_load_21 | 55 | 0.0010995 | 0.00027556 | 0 | 0 |  | 1 | TRUE | wye
28 | LV_5401-11_0_5_load_23 | 57 | 0.0014211 | 0.00035617 | 0 | 0 |  | 1 | TRUE | wye
29 | LV_5401-11_0_5_load_31 | 59 | 0.0047268 | 0.0011847 | 0 | 0 |  | 1 | TRUE | wye
30 | LV_5401-11_0_5_load_28 | 60 | 0.002118 | 0.00053082 | 0 | 0 |  | 1 | TRUE | wye
31 | LV_5401-11_0_5_load_24 | 63 | 0.0094045 | 0.002357 | 0 | 0 |  | 1 | TRUE | wye
32 | LV_5401-11_0_5_load_27 | 65 | 0.0025518 | 0.00063954 | 0 | 0 |  | 1 | TRUE | wye
33 | LV_5401-11_0_5_load_30 | 66 | 0.0043197 | 0.0010826 | 0 | 0 |  | 1 | TRUE | wye
34 | LV_5401-11_0_5_load_55 | 67 | 0.0084894 | 0.0021277 | 0 | 0 |  | 1 | TRUE | wye
35 | LV_5401-11_0_5_load_54 | 68 | 0.0022229 | 0.0005571 | 0 | 0 |  | 1 | TRUE | wye
36 | LV_5401-11_0_5_load_76 | 69 | 0.0031504 | 0.00078958 | 0 | 0 |  | 1 | TRUE | wye
37 | LV_5401-11_0_5_load_90 | 70 | 0.010002 | 0.0025068 | 0 | 0 |  | 1 | TRUE | wye
38 | LV_5401-11_0_5_load_93 | 71 | 0.019151 | 0.0047996 | 0 | 0 |  | 1 | TRUE | wye
39 | LV_5401-11_0_5_load_95 | 72 | 0.013537 | 0.0033927 | 0 | 0 |  | 1 | TRUE | wye
40 | LV_5401-11_0_5_load_74 | 73 | 0.0059204 | 0.0014838 | 0 | 0 |  | 1 | TRUE | wye
41 | LV_5401-11_0_5_load_81 | 74 | 0.0015932 | 0.00039929 | 0 | 0 |  | 1 | TRUE | wye
42 | LV_5401-11_0_5_load_59 | 75 | 0.0056627 | 0.0014192 | 0 | 0 |  | 1 | TRUE | wye
43 | LV_5401-11_0_5_load_57 | 76 | 0.0060594 | 0.0015186 | 0 | 0 |  | 1 | TRUE | wye
44 | LV_5401-11_0_5_load_97 | 77 | 0.005838 | 0.0014631 | 0 | 0 |  | 1 | TRUE | wye
45 | LV_5401-11_0_5_load_53 | 78 | 0.0053846 | 0.0013495 | 0 | 0 |  | 1 | TRUE | wye
46 | LV_5401-11_0_5_load_61 | 79 | 0.0051941 | 0.0013018 | 0 | 0 |  | 1 | TRUE | wye
47 | LV_5401-11_0_5_load_58 | 80 | 0.0019848 | 0.00049744 | 0 | 0 |  | 1 | TRUE | wye
48 | LV_5401-11_0_5_load_60 | 81 | 0.012784 | 0.0032039 | 0 | 0 |  | 1 | TRUE | wye
49 | LV_5401-11_0_5_load_66 | 82 | 0.0029534 | 0.00074019 | 0 | 0 |  | 1 | TRUE | wye
50 | LV_5401-11_0_5_load_73 | 83 | 0.003962 | 0.00099296 | 0 | 0 |  | 1 | TRUE | wye
51 | LV_5401-11_0_5_load_82 | 84 | 0.0036855 | 0.00092367 | 0 | 0 |  | 1 | TRUE | wye
52 | LV_5401-11_0_5_load_75 | 85 | 0.00090345 | 0.00022643 | 0 | 0 |  | 1 | TRUE | wye
53 | LV_5401-11_0_5_load_72 | 86 | 0.00080655 | 0.00020214 | 0 | 0 |  | 1 | TRUE | wye
54 | LV_5401-11_0_5_load_77 | 87 | 0.0035232 | 0.000883 | 0 | 0 |  | 1 | TRUE | wye
55 | LV_5401-11_0_5_load_79 | 88 | 0.00066076 | 0.0001656 | 0 | 0 |  | 1 | TRUE | wye
56 | LV_5401-11_0_5_load_80 | 89 | 0.026552 | 0.0066546 | 0 | 0 |  | 1 | TRUE | wye
57 | LV_5401-11_0_5_load_83 | 90 | 0.00099092 | 0.00024835 | 0 | 0 |  | 1 | TRUE | wye
58 | LV_5401-11_0_5_load_85 | 92 | 0.00054046 | 0.00013545 | 0 | 0 |  | 1 | TRUE | wye
59 | LV_5401-11_0_5_load_89 | 94 | 0.0017932 | 0.00044942 | 0 | 0 |  | 1 | TRUE | wye
60 | LV_5401-11_0_5_load_86 | 96 | 0.0031616 | 0.00079238 | 0 | 0 |  | 1 | TRUE | wye

## ext_grid
| name | bus | vm_pu | va_degree | slack_weight | in_service
0 |  | 78 | 1 | 0 | 1 | TRUE

## line
| name | std_type | from_bus | to_bus | length_km | r_ohm_per_km | x_ohm_per_km | c_nf_per_km | g_us_per_km | max_i_ka | df | parallel | type | in_service
0 | LV_5401-11_0_5_line_0 |  | 0 | 1 | 0.036992 | 0.125 | 0.08 | 261 | 0 | 0.364 | 1 | 1 | cs | TRUE
1 | LV_5401-11_0_5_line_1 |  | 1 | 2 | 0.011481 | 0.125 | 0.08 | 261 | 0 | 0.364 | 1 | 2 | cs | TRUE
2 | LV_5401-11_0_5_line_2 |  | 1 | 3 | 0.016994 | 0.125 | 0.08 | 261 | 0 | 0.364 | 1 | 1 | cs | TRUE
3 | LV_5401-11_0_5_line_3 |  | 2 | 4 | 0.060245 | 0.125 | 0.08 | 261 | 0 | 0.364 | 1 | 5 | cs | TRUE
4 | LV_5401-11_0_5_line_4 |  | 3 | 5 | 0.0075524 | 0.125 | 0.08 | 261 | 0 | 0.364 | 1 | 1 | cs | TRUE
5 | LV_5401-11_0_5_line_5 |  | 4 | 34 | 0.020321 | 0.125 | 0.08 | 261 | 0 | 0.364 | 1 | 5 | cs | TRUE
6 | LV_5401-11_0_5_line_6 |  | 5 | 36 | 0.011638 | 0.125 | 0.08 | 261 | 0 | 0.364 | 1 | 1 | cs | TRUE
7 | LV_5401-11_0_5_line_7 |  | 6 | 7 | 0.00563 | 0.125 | 0.08 | 261 | 0 | 0.364 | 1 | 1 | cs | TRUE
8 | LV_5401-11_0_5_line_8 |  | 6 | 8 | 0.047389 | 0.125 | 0.08 | 261 | 0 | 0.364 | 1 | 1 | cs | TRUE
9 | LV_5401-11_0_5_line_9 |  | 6 | 9 | 0.032466 | 0.125 | 0.08 | 261 | 0 | 0.364 | 1 | 5 | cs | TRUE
10 | LV_5401-11_0_5_line_10 |  | 6 | 10 | 0.04422 | 0.125 | 0.08 | 261 | 0 | 0.364 | 1 | 5 | cs | TRUE
11 | LV_5401-11_0_5_line_11 |  | 8 | 17 | 0.019371 | 0.125 | 0.08 | 261 | 0 | 0.364 | 1 | 1 | cs | TRUE
12 | LV_5401-11_0_5_line_12 |  | 8 | 13 | 0.0541 | 0.125 | 0.08 | 261 | 0 | 0.364 | 1 | 1 | cs | TRUE
13 | LV_5401-11_0_5_line_13 |  | 9 | 11 | 0.012995 | 0.125 | 0.08 | 261 | 0 | 0.364 | 1 | 5 | cs | TRUE
14 | LV_5401-11_0_5_line_14 |  | 9 | 12 | 0.011008 | 0.125 | 0.08 | 261 | 0 | 0.364 | 1 | 1 | cs | TRUE
15 | LV_5401-11_0_5_line_15 |  | 10 | 35 | 0.002352 | 0.125 | 0.08 | 261 | 0 | 0.364 | 1 | 5 | cs | TRUE
16 | LV_5401-11_0_5_line_16 |  | 10 | 33 | 0.072049 | 0.125 | 0.08 | 261 | 0 | 0.364 | 1 | 1 | cs | TRUE
17 | LV_5401-11_0_5_line_17 |  | 11 | 43 | 0.0075639 | 0.125 | 0.08 | 261 | 0 | 0.364 | 1 | 5 | cs | TRUE
18 | LV_5401-11_0_5_line_18 |  | 12 | 51 | 0.016185 | 0.125 | 0.08 | 261 | 0 | 0.364 | 1 | 1 | cs | TRUE
19 | LV_5401-11_0_5_line_19 |  | 13 | 14 | 0.027126 | 0.125 | 0.08 | 261 | 0 | 0.364 | 1 | 1 | cs | TRUE
20 | LV_5401-11_0_5_line_20 |  | 13 | 15 | 0.071803 | 0.125 | 0.08 | 261 | 0 | 0.364 | 1 | 1 | cs | TRUE
21 | LV_5401-11_0_5_line_21 |  | 14 | 72 | 0.0089972 | 0.125 | 0.08 | 261 | 0 | 0.364 | 1 | 1 | cs | TRUE
22 | LV_5401-11_0_5_line_22 |  | 15 | 16 | 0.055773 | 0.125 | 0.08 | 261 | 0 | 0.364 | 1 | 1 | cs | TRUE
23 | LV_5401-11_0_5_line_23 |  | 16 | 73 | 0.00076662 | 0.125 | 0.08 | 261 | 0 | 0.364 | 1 | 1 | cs | TRUE
24 | LV_5401-11_0_5_line_24 |  | 16 | 74 | 0.015012 | 0.125 | 0.08 | 261 | 0 | 0.364 | 1 | 1 | cs | TRUE
25 | LV_5401-11_0_5_line_25 |  | 18 | 19 | 0.048237 | 0.125 | 0.08 | 261 | 0 | 0.364 | 1 | 1 | cs | TRUE
26 | LV_5401-11_0_5_line_26 |  | 18 | 20 | 0.039473 | 0.125 | 0.08 | 261 | 0 | 0.364 | 1 | 1 | cs | TRUE
27 | LV_5401-11_0_5_line_27 |  | 18 | 21 | 0.041652 | 0.125 | 0.08 | 261 | 0 | 0.364 | 1 | 1 | cs | TRUE
28 | LV_5401-11_0_5_line_28 |  | 19 | 22 | 0.027591 | 0.125 | 0.08 | 261 | 0 | 0.364 | 1 | 1 | cs | TRUE
29 | LV_5401-11_0_5_line_29 |  | 19 | 23 | 0.017319 | 0.125 | 0.08 | 261 | 0 | 0.364 | 1 | 1 | cs | TRUE
30 | LV_5401-11_0_5_line_30 |  | 20 | 70 | 0.0083992 | 0.125 | 0.08 | 261 | 0 | 0.364 | 1 | 1 | cs | TRUE
31 | LV_5401-11_0_5_line_31 |  | 21 | 24 | 0.018106 | 0.125 | 0.08 | 261 | 0 | 0.364 | 1 | 1 | cs | TRUE
32 | LV_5401-11_0_5_line_32 |  | 21 | 25 | 0.042257 | 0.125 | 0.08 | 261 | 0 | 0.364 | 1 | 1 | cs | TRUE
33 | LV_5401-11_0_5_line_33 |  | 23 | 32 | 0.035321 | 0.125 | 0.08 | 261 | 0 | 0.364 | 1 | 1 | cs | TRUE
34 | LV_5401-11_0_5_line_34 |  | 23 | 30 | 0.058065 | 0.125 | 0.08 | 261 | 0 | 0.364 | 1 | 1 | cs | TRUE
35 | LV_5401-11_0_5_line_35 |  | 24 | 69 | 0.0025342 | 0.125 | 0.08 | 261 | 0 | 0.364 | 1 | 1 | cs | TRUE
36 | LV_5401-11_0_5_line_36 |  | 25 | 33 | 0.01427 | 0.125 | 0.08 | 261 | 0 | 0.364 | 1 | 1 | cs | TRUE
37 | LV_5401-11_0_5_line_37 |  | 26 | 27 | 0.025056 | 0.125 | 0.08 | 261 | 0 | 0.364 | 1 | 1 | cs | TRUE
38 | LV_5401-11_0_5_line_38 |  | 26 | 28 | 0.021474 | 0.125 | 0.08 | 261 | 0 | 0.364 | 1 | 1 | cs | TRUE
39 | LV_5401-11_0_5_line_39 |  | 26 | 29 | 0.070668 | 0.125 | 0.08 | 261 | 0 | 0.364 | 1 | 1 | cs | TRUE
40 | LV_5401-11_0_5_line_40 |  | 27 | 71 | 0.015517 | 0.125 | 0.08 | 261 | 0 | 0.364 | 1 | 1 | cs | TRUE
41 | LV_5401-11_0_5_line_41 |  | 28 | 36 | 0.027141 | 0.125 | 0.08 | 261 | 0 | 0.364 | 1 | 1 | cs | TRUE
42 | LV_5401-11_0_5_line_42 |  | 29 | 50 | 0.055851 | 0.125 | 0.08 | 261 | 0 | 0.364 | 1 | 1 | cs | TRUE
43 | LV_5401-11_0_5_line_43 |  | 30 | 31 | 0.005086 | 0.125 | 0.08 | 261 | 0 | 0.364 | 1 | 1 | cs | TRUE
44 | LV_5401-11_0_5_line_44 |  | 34 | 45 | 0.010694 | 0.125 | 0.08 | 261 | 0 | 0.364 | 1 | 5 | cs | TRUE
45 | LV_5401-11_0_5_line_45 |  | 35 | 67 | 0.002906 | 0.125 | 0.08 | 261 | 0 | 0.364 | 1 | 1 | cs | TRUE
46 | LV_5401-11_0_5_line_46 |  | 35 | 68 | 0.013542 | 0.125 | 0.08 | 261 | 0 | 0.364 | 1 | 5 | cs | TRUE
47 | LV_5401-11_0_5_line_47 |  | 36 | 82 | 0.013059 | 0.125 | 0.08 | 261 | 0 | 0.364 | 1 | 1 | cs | TRUE
48 | LV_5401-11_0_5_line_48 |  | 37 | 38 | 0.0059566 | 0.125 | 0.08 | 261 | 0 | 0.364 | 1 | 5 | cs | TRUE
49 | LV_5401-11_0_5_line_49 |  | 37 | 39 | 0.0065859 | 0.125 | 0.08 | 261 | 0 | 0.364 | 1 | 5 | cs | TRUE
50 | LV_5401-11_0_5_line_50 |  | 38 | 40 | 0.022475 | 0.125 | 0.08 | 261 | 0 | 0.364 | 1 | 5 | cs | TRUE
51 | LV_5401-11_0_5_line_51 |  | 39 | 41 | 0.014967 | 0.125 | 0.08 | 261 | 0 | 0.364 | 1 | 1 | cs | TRUE
52 | LV_5401-11_0_5_line_52 |  | 39 | 42 | 0.027318 | 0.125 | 0.08 | 261 | 0 | 0.364 | 1 | 5 | cs | TRUE
53 | LV_5401-11_0_5_line_53 |  | 40 | 43 | 0.001797 | 0.125 | 0.08 | 261 | 0 | 0.364 | 1 | 5 | cs | TRUE
54 | LV_5401-11_0_5_line_54 |  | 41 | 44 | 0.011356 | 0.125 | 0.08 | 261 | 0 | 0.364 | 1 | 1 | cs | TRUE
55 | LV_5401-11_0_5_line_55 |  | 42 | 45 | 0.01067 | 0.125 | 0.08 | 261 | 0 | 0.364 | 1 | 5 | cs | TRUE
56 | LV_5401-11_0_5_line_56 |  | 42 | 46 | 0.018388 | 0.125 | 0.08 | 261 | 0 | 0.364 | 1 | 1 | cs | TRUE
57 | LV_5401-11_0_5_line_57 |  | 46 | 47 | 0.017857 | 0.125 | 0.08 | 261 | 0 | 0.364 | 1 | 1 | cs | TRUE
58 | LV_5401-11_0_5_line_58 |  | 47 | 49 | 0.028724 | 0.125 | 0.08 | 261 | 0 | 0.364 | 1 | 1 | cs | TRUE
59 | LV_5401-11_0_5_line_59 |  | 48 | 49 | 0.048807 | 0.125 | 0.08 | 261 | 0 | 0.364 | 1 | 1 | cs | TRUE
60 | LV_5401-11_0_5_line_60 |  | 52 | 53 | 0.012915 | 0.125 | 0.08 | 261 | 0 | 0.364 | 1 | 1 | cs | TRUE
61 | LV_5401-11_0_5_line_61 |  | 52 | 54 | 0.0083457 | 0.125 | 0.08 | 261 | 0 | 0.364 | 1 | 1 | cs | TRUE
62 | LV_5401-11_0_5_line_62 |  | 53 | 55 | 0.010706 | 0.125 | 0.08 | 261 | 0 | 0.364 | 1 | 1 | cs | TRUE
63 | LV_5401-11_0_5_line_63 |  | 54 | 56 | 0.02287 | 0.125 | 0.08 | 261 | 0 | 0.364 | 1 | 1 | cs | TRUE
64 | LV_5401-11_0_5_line_64 |  | 54 | 57 | 0.017629 | 0.125 | 0.08 | 261 | 0 | 0.364 | 1 | 1 | cs | TRUE
65 | LV_5401-11_0_5_line_65 |  | 55 | 58 | 0.03502 | 0.125 | 0.08 | 261 | 0 | 0.364 | 1 | 1 | cs | TRUE
66 | LV_5401-11_0_5_line_66 |  | 56 | 59 | 0.053825 | 0.125 | 0.08 | 261 | 0 | 0.364 | 1 | 1 | cs | TRUE
67 | LV_5401-11_0_5_line_67 |  | 56 | 60 | 0.003364 | 0.125 | 0.08 | 261 | 0 | 0.364 | 1 | 1 | cs | TRUE
68 | LV_5401-11_0_5_line_68 |  | 58 | 61 | 0.031945 | 0.125 | 0.08 | 261 | 0 | 0.364 | 1 | 1 | cs | TRUE
69 | LV_5401-11_0_5_line_69 |  | 60 | 62 | 0.0034086 | 0.125 | 0.08 | 261 | 0 | 0.364 | 1 | 1 | cs | TRUE
70 | LV_5401-11_0_5_line_70 |  | 61 | 85 | 0.021124 | 0.125 | 0.08 | 261 | 0 | 0.364 | 1 | 1 | cs | TRUE
71 | LV_5401-11_0_5_line_71 |  | 61 | 86 | 0.018334 | 0.125 | 0.08 | 261 | 0 | 0.364 | 1 | 1 | cs | TRUE
72 | LV_5401-11_0_5_line_72 |  | 62 | 65 | 0.041419 | 0.125 | 0.08 | 261 | 0 | 0.364 | 1 | 1 | cs | TRUE
73 | LV_5401-11_0_5_line_73 |  | 62 | 63 | 0.016518 | 0.125 | 0.08 | 261 | 0 | 0.364 | 1 | 1 | cs | TRUE
74 | LV_5401-11_0_5_line_74 |  | 63 | 64 | 0.02652 | 0.125 | 0.08 | 261 | 0 | 0.364 | 1 | 1 | cs | TRUE
75 | LV_5401-11_0_5_line_75 |  | 64 | 66 | 0.036013 | 0.125 | 0.08 | 261 | 0 | 0.364 | 1 | 1 | cs | TRUE
76 | LV_5401-11_0_5_line_76 |  | 67 | 77 | 0.019458 | 0.125 | 0.08 | 261 | 0 | 0.364 | 1 | 1 | cs | TRUE
77 | LV_5401-11_0_5_line_77 |  | 68 | 78 | 0.017021 | 0.125 | 0.08 | 261 | 0 | 0.364 | 1 | 5 | cs | TRUE
78 | LV_5401-11_0_5_line_78 |  | 69 | 87 | 0.018127 | 0.125 | 0.08 | 261 | 0 | 0.364 | 1 | 1 | cs | TRUE
79 | LV_5401-11_0_5_line_79 |  | 73 | 83 | 0.0086575 | 0.125 | 0.08 | 261 | 0 | 0.364 | 1 | 1 | cs | TRUE
80 | LV_5401-11_0_5_line_80 |  | 74 | 84 | 0.00080071 | 0.125 | 0.08 | 261 | 0 | 0.364 | 1 | 1 | cs | TRUE
81 | LV_5401-11_0_5_line_81 |  | 75 | 76 | 0.013146 | 0.125 | 0.08 | 261 | 0 | 0.364 | 1 | 1 | cs | TRUE
82 | LV_5401-11_0_5_line_82 |  | 76 | 80 | 0.012043 | 0.125 | 0.08 | 261 | 0 | 0.364 | 1 | 1 | cs | TRUE
83 | LV_5401-11_0_5_line_83 |  | 77 | 79 | 0.012881 | 0.125 | 0.08 | 261 | 0 | 0.364 | 1 | 1 | cs | TRUE
84 | LV_5401-11_0_5_line_84 |  | 79 | 81 | 0.016697 | 0.125 | 0.08 | 261 | 0 | 0.364 | 1 | 1 | cs | TRUE
85 | LV_5401-11_0_5_line_85 |  | 80 | 81 | 0.015755 | 0.125 | 0.08 | 261 | 0 | 0.364 | 1 | 1 | cs | TRUE
86 | LV_5401-11_0_5_line_86 |  | 83 | 86 | 0.026095 | 0.125 | 0.08 | 261 | 0 | 0.364 | 1 | 1 | cs | TRUE
87 | LV_5401-11_0_5_line_87 |  | 87 | 88 | 0.023585 | 0.125 | 0.08 | 261 | 0 | 0.364 | 1 | 1 | cs | TRUE
88 | LV_5401-11_0_5_line_88 |  | 88 | 89 | 0.0018853 | 0.125 | 0.08 | 261 | 0 | 0.364 | 1 | 1 | cs | TRUE
89 | LV_5401-11_0_5_line_89 |  | 89 | 90 | 0.019019 | 0.125 | 0.08 | 261 | 0 | 0.364 | 1 | 1 | cs | TRUE
90 | LV_5401-11_0_5_line_90 |  | 90 | 91 | 0.010118 | 0.125 | 0.08 | 261 | 0 | 0.364 | 1 | 1 | cs | TRUE
91 | LV_5401-11_0_5_line_91 |  | 91 | 92 | 0.0060982 | 0.125 | 0.08 | 261 | 0 | 0.364 | 1 | 1 | cs | TRUE
92 | LV_5401-11_0_5_line_92 |  | 92 | 93 | 0.028452 | 0.125 | 0.08 | 261 | 0 | 0.364 | 1 | 1 | cs | TRUE
93 | LV_5401-11_0_5_line_93 |  | 93 | 94 | 0.017487 | 0.125 | 0.08 | 261 | 0 | 0.364 | 1 | 1 | cs | TRUE
94 | LV_5401-11_0_5_line_94 |  | 93 | 95 | 0.005378 | 0.125 | 0.08 | 261 | 0 | 0.364 | 1 | 1 | cs | TRUE
95 | LV_5401-11_0_5_line_95 |  | 95 | 96 | 0.023557 | 0.125 | 0.08 | 261 | 0 | 0.364 | 1 | 1 | cs | TRUE

## trafo
| name | std_type | hv_bus | lv_bus | sn_mva | vn_hv_kv | vn_lv_kv | vk_percent | vkr_percent | pfe_kw | i0_percent | shift_degree | tap_side | tap_neutral | tap_min | tap_max | tap_step_percent | tap_step_degree | tap_pos | tap_phase_shifter | parallel | df | in_service
0 | LV_5401-11_0_5_trafo_53 | 0.63 MVA 20/0.4 kV | 97 | 78 | 0.63 | 20 | 0.4 | 6 | 1.206 | 1.65 | 0.2619 | 150 | hv | 0 | -2 | 2 | 2.5 | 0 | 0 | FALSE | 1 | 1 | TRUE

## line_geodata
| x0 | y0 | x1 | y1 | x2 | y2 | x3 | y3 | x4 | y4 | x5 | y5 | x6 | y6 | x7 | y7 | x8 | y8 | x9 | y9 | x10 | y10 | x11 | y11 | x12 | y12 | x13 | y13 | x14 | y14
0 | 2563649.9255 | 1129556.5054 | 2563668.4209 | 1129524.4686
1 | 2563649.9255 | 1129556.5054 | 2563661.1335 | 1129559.1392
2 | 2563649.9255 | 1129556.5054 | 2563633.4019 | 1129552.5337
3 | 2563661.1335 | 1129559.1392 | 2563660.8864 | 1129562.8648 | 2563659.0557 | 1129590.1229 | 2563659.1479 | 1129592.6347 | 2563660.0351 | 1129594.1413 | 2563662.1831 | 1129595.2511 | 2563672.9903 | 1129595.3082 | 2563681.9248 | 1129595.2099 | 2563681.9191 | 1129597.9793
4 | 2563626.0587 | 1129550.7687 | 2563633.4019 | 1129552.5337
5 | 2563681.9191 | 1129597.9793 | 2563681.8856 | 1129614.2642 | 2563682.3551 | 1129618.273
6 | 2563626.0587 | 1129550.7687 | 2563617.8811 | 1129548.6614 | 2563614.7191 | 1129548.0246
7 | 2563744.7936 | 1129596.41 | 2563745.9467 | 1129590.9002
8 | 2563745.9467 | 1129590.9002 | 2563746.5258 | 1129588.5734 | 2563747.5601 | 1129586.3771 | 2563749.1042 | 1129584.4113 | 2563751.0574 | 1129582.5764 | 2563753.1995 | 1129581.4296 | 2563756.0211 | 1129580.5456 | 2563759.3084 | 1129580.2479 | 2563778.8928 | 1129583.5096 | 2563787.7065 | 1129585.0908
9 | 2563739.3781 | 1129610.4051 | 2563739.1017 | 1129586.2279 | 2563744.7633 | 1129590.0958 | 2563745.9467 | 1129590.9002
10 | 2563729.5799 | 1129552.7461 | 2563734.6101 | 1129557.9073 | 2563736.0102 | 1129564.0242 | 2563737.3946 | 1129570.0745 | 2563739.1017 | 1129586.2279 | 2563744.7633 | 1129590.0958 | 2563745.9467 | 1129590.9002
11 | 2563787.7065 | 1129585.0908 | 2563795.4715 | 1129586.4893 | 2563806.7719 | 1129588.5204
12 | 2563838.7271 | 1129589.887 | 2563829.6628 | 1129588.9076 | 2563821.159 | 1129587.6024 | 2563788.32 | 1129582.0745 | 2563787.7065 | 1129585.0908
13 | 2563739.3781 | 1129610.4051 | 2563727.3849 | 1129615.4909
14 | 2563739.3781 | 1129610.4051 | 2563743.5303 | 1129618.1619 | 2563744.5196 | 1129620.138
15 | 2563729.5799 | 1129552.7461 | 2563730.6227 | 1129551.9505 | 2563731.4585 | 1129551.323
16 | 2563729.5799 | 1129552.7461 | 2563726.5447 | 1129548.8513 | 2563723.3063 | 1129544.4685 | 2563696.2641 | 1129502.6324 | 2563691.0554 | 1129494.6931 | 2563689.6 | 1129492.8458
17 | 2563727.3849 | 1129615.4909 | 2563719.9622 | 1129616.9459
18 | 2563744.5196 | 1129620.138 | 2563750.0168 | 1129631.1183 | 2563752.089 | 1129634.4283
19 | 2563838.7271 | 1129589.887 | 2563838.1639 | 1129617.007
20 | 2563838.7271 | 1129589.887 | 2563839.2388 | 1129587.8718 | 2563840.6161 | 1129586.3406 | 2563842.4868 | 1129584.8842 | 2563845.392 | 1129583.8107 | 2563855.3361 | 1129583.8066 | 2563876.1131 | 1129583.0039 | 2563903.5981 | 1129582.0166 | 2563904.4068 | 1129578.1431
21 | 2563838.1639 | 1129617.007 | 2563837.9771 | 1129626.0023
22 | 2563903.0303 | 1129523.2237 | 2563905.0416 | 1129528.5143 | 2563906.6803 | 1129534.6187 | 2563907.3488 | 1129540.7733 | 2563907.6541 | 1129551.8771 | 2563907.4346 | 1129556.3807 | 2563906.9981 | 1129560.6744 | 2563904.4068 | 1129578.1431
23 | 2563903.0303 | 1129523.2237 | 2563902.7575 | 1129522.5072
24 | 2563903.0303 | 1129523.2237 | 2563913.6323 | 1129521.1481 | 2563917.8308 | 1129520.8571
25 | 2563598.7443 | 1129441.0115 | 2563598.691 | 1129439.8445 | 2563598.2244 | 1129437.8241 | 2563597.3148 | 1129433.8943 | 2563596.8559 | 1129431.8849 | 2563593.3895 | 1129430.5941 | 2563594.9477 | 1129427.1385 | 2563595.9262 | 1129423.3418 | 2563596.0264 | 1129418.2608 | 2563598.576 | 1129418.2454 | 2563600.4806 | 1129418.5786 | 2563602.2113 | 1129419.4463 | 2563606.4402 | 1129423.2783 | 2563610.2736 | 1129426.668 | 2563614.2834 | 1129429.9232
26 | 2563614.2834 | 1129429.9232 | 2563616.7372 | 1129426.8068 | 2563618.0122 | 1129423.6531 | 2563620.5836 | 1129422.1479 | 2563623.3034 | 1129419.7081 | 2563628.6124 | 1129408.5037 | 2563633.553 | 1129397.5128 | 2563633.8492 | 1129396.534
27 | 2563614.2834 | 1129429.9232 | 2563623.0538 | 1129437.0517 | 2563630.506 | 1129442.7429 | 2563647.0302 | 1129455.7721
28 | 2563598.7443 | 1129441.0115 | 2563596.4892 | 1129441.3141 | 2563594.5683 | 1129442.115 | 2563592.8811 | 1129443.348 | 2563591.4815 | 1129445.0018 | 2563590.5022 | 1129447.3756 | 2563587.4856 | 1129463.506
29 | 2563584.153 | 1129438.1203 | 2563589.567 | 1129437.932 | 2563593.6872 | 1129437.7959 | 2563598.2244 | 1129437.8241 | 2563598.691 | 1129439.8445 | 2563598.7443 | 1129441.0115
30 | 2563630.8228 | 1129389.2918 | 2563631.4539 | 1129391.7559 | 2563633.7402 | 1129394.0655 | 2563634.2101 | 1129395.3411 | 2563633.8492 | 1129396.534
31 | 2563647.0302 | 1129455.7721 | 2563651.6548 | 1129451.1307 | 2563658.8154 | 1129442.0633
32 | 2563647.0302 | 1129455.7721 | 2563673.3255 | 1129477.1244 | 2563679.9508 | 1129482.376
33 | 2563584.153 | 1129438.1203 | 2563548.8331 | 1129438.4238
34 | 2563573.9899 | 1129389.2015 | 2563572.6896 | 1129393.2669 | 2563572.2725 | 1129394.3478 | 2563574.4009 | 1129396.0247 | 2563575.9137 | 1129397.7942 | 2563577.8087 | 1129400.3618 | 2563578.8565 | 1129402.9346 | 2563579.1122 | 1129405.7456 | 2563577.7359 | 1129427.8317 | 2563579.5232 | 1129427.8653 | 2563584.7652 | 1129428.534 | 2563584.5559 | 1129433.4155 | 2563584.153 | 1129438.1203
35 | 2563660.386 | 1129440.0745 | 2563658.8154 | 1129442.0633
36 | 2563679.9508 | 1129482.376 | 2563683.3742 | 1129485.4903 | 2563686.7319 | 1129489.2053 | 2563689.6 | 1129492.8458
37 | 2563567.1632 | 1129537.9622 | 2563557.7081 | 1129536.0629 | 2563549.3326 | 1129534.3571 | 2563542.6275 | 1129532.8876
38 | 2563567.1632 | 1129537.9622 | 2563578.1362 | 1129539.9525 | 2563588.2155 | 1129542.1765
39 | 2563552.5608 | 1129607.0742 | 2563559.9124 | 1129568.1213 | 2563567.1632 | 1129537.9622
40 | 2563527.4699 | 1129529.5658 | 2563542.6275 | 1129532.8876
41 | 2563614.7191 | 1129548.0246 | 2563588.2155 | 1129542.1765
42 | 2563552.5608 | 1129607.0742 | 2563595.2525 | 1129614.031 | 2563602.268 | 1129612.4878 | 2563606.7619 | 1129609.2035
43 | 2563573.9899 | 1129389.2015 | 2563575.0861 | 1129385.7598 | 2563575.5012 | 1129384.3455
44 | 2563683.599 | 1129628.8946 | 2563682.3551 | 1129618.273
45 | 2563731.4585 | 1129551.323 | 2563733.5451 | 1129553.3456
46 | 2563731.4585 | 1129551.323 | 2563728.6115 | 1129547.9717 | 2563726.6691 | 1129545.2042 | 2563723.2475 | 1129540.5662
47 | 2563614.7191 | 1129548.0246 | 2563617.7009 | 1129535.3108
48 | 2563713.4861 | 1129639.2643 | 2563707.663 | 1129638.0099
49 | 2563704.0606 | 1129643.5232 | 2563707.663 | 1129638.0099
50 | 2563718.1987 | 1129617.2916 | 2563713.4861 | 1129639.2643
51 | 2563704.0606 | 1129643.5232 | 2563702.5498 | 1129647.1786 | 2563699.9156 | 1129657.871
52 | 2563677.7292 | 1129637.7789 | 2563685.2428 | 1129639.6457 | 2563692.6588 | 1129639.3675 | 2563693.6534 | 1129639.5283 | 2563704.0606 | 1129643.5232
53 | 2563718.1987 | 1129617.2916 | 2563719.9622 | 1129616.9459
54 | 2563692.716 | 1129661.6562 | 2563698.6551 | 1129662.9878 | 2563699.9156 | 1129657.871
55 | 2563677.7292 | 1129637.7789 | 2563681.1065 | 1129631.9778 | 2563683.599 | 1129628.8946
56 | 2563677.7292 | 1129637.7789 | 2563674.5052 | 1129646.0025 | 2563671.343 | 1129655.0193
57 | 2563665.4334 | 1129671.8702 | 2563671.343 | 1129655.0193
58 | 2563656.1771 | 1129699.0508 | 2563658.1661 | 1129694.2252 | 2563665.4334 | 1129671.8702
59 | 2563656.1771 | 1129699.0508 | 2563647.8693 | 1129695.7548 | 2563610.628 | 1129681.5194
60 | 2563851.0115 | 1129444.0532 | 2563863.4018 | 1129440.4078
61 | 2563842.9804 | 1129446.3225 | 2563850.0166 | 1129444.3459 | 2563851.0115 | 1129444.0532
62 | 2563873.8197 | 1129438.2564 | 2563871.5095 | 1129438.2363 | 2563866.8331 | 1129439.3982 | 2563863.4018 | 1129440.4078
63 | 2563842.9804 | 1129446.3225 | 2563820.9027 | 1129452.5247
64 | 2563842.9804 | 1129446.3225 | 2563842.4366 | 1129444.2802 | 2563843.4121 | 1129436.1147 | 2563844.9622 | 1129428.9891
65 | 2563908.6503 | 1129440.4038 | 2563899.0488 | 1129438.4937 | 2563875.2918 | 1129438.2692 | 2563873.8197 | 1129438.2564
66 | 2563820.9027 | 1129452.5247 | 2563821.7635 | 1129454.7762 | 2563817.5399 | 1129500.558 | 2563819.9493 | 1129505.4237
67 | 2563820.9027 | 1129452.5247 | 2563817.6948 | 1129453.5379
68 | 2563900.5317 | 1129471.2902 | 2563902.2268 | 1129463.654 | 2563905.8673 | 1129450.3144 | 2563908.6503 | 1129440.4038
69 | 2563814.4445 | 1129454.5645 | 2563817.6948 | 1129453.5379
70 | 2563879.3942 | 1129469.8605 | 2563900.5317 | 1129471.2902
71 | 2563900.5317 | 1129471.2902 | 2563896.5515 | 1129489.1868
72 | 2563814.4445 | 1129454.5645 | 2563815.4223 | 1129457.0598 | 2563812.8814 | 1129495.7057
73 | 2563814.4445 | 1129454.5645 | 2563798.696 | 1129459.5487
74 | 2563773.4124 | 1129467.5507 | 2563798.696 | 1129459.5487
75 | 2563769.9996 | 1129503.3448 | 2563773.6453 | 1129470.4063 | 2563773.4124 | 1129467.5507
76 | 2563749.6425 | 1129563.9969 | 2563748.4392 | 1129563.4937 | 2563742.5293 | 1129560.6166 | 2563737.2454 | 1129556.802 | 2563734.2168 | 1129553.9966 | 2563733.5451 | 1129553.3456
77 | 2563714.0989 | 1129526.2196 | 2563722.056 | 1129538.9511 | 2563723.2475 | 1129540.5662
78 | 2563660.386 | 1129440.0745 | 2563662.143 | 1129437.8497 | 2563672.1783 | 1129426.3103
79 | 2563899.6312 | 1129514.4341 | 2563901.4886 | 1129519.1753 | 2563902.7575 | 1129522.5072
80 | 2563918.6296 | 1129520.8017 | 2563917.8308 | 1129520.8571
81 | 2563805.7357 | 1129575.4969 | 2563807.2152 | 1129575.7467 | 2563818.6856 | 1129577.7563
82 | 2563805.7357 | 1129575.4969 | 2563793.8609 | 1129573.4917
83 | 2563761.9367 | 1129567.6644 | 2563754.5706 | 1129566.0581 | 2563749.6425 | 1129563.9969
84 | 2563778.3539 | 1129570.7078 | 2563762.2603 | 1129567.7349 | 2563761.9367 | 1129567.6644
85 | 2563793.8609 | 1129573.4917 | 2563788.7794 | 1129572.6336 | 2563778.3539 | 1129570.7078
86 | 2563896.5515 | 1129489.1868 | 2563895.7612 | 1129492.7407 | 2563895.2077 | 1129498.0801 | 2563895.3298 | 1129501.7367 | 2563896.7091 | 1129506.9755 | 2563899.6312 | 1129514.4341
87 | 2563672.1783 | 1129426.3103 | 2563681.7649 | 1129415.2868 | 2563687.757 | 1129408.6039
88 | 2563687.757 | 1129408.6039 | 2563689.0156 | 1129407.2003
89 | 2563689.0156 | 1129407.2003 | 2563700.9167 | 1129393.9273 | 2563701.7692 | 1129393.0936
90 | 2563709.0033 | 1129386.0191 | 2563701.7692 | 1129393.0936
91 | 2563709.0033 | 1129386.0191 | 2563712.6459 | 1129381.1284
92 | 2563728.2885 | 1129357.3664 | 2563713.8937 | 1129379.453 | 2563712.6459 | 1129381.1284
93 | 2563728.2885 | 1129357.3664 | 2563712.3044 | 1129350.2735
94 | 2563731.227 | 1129352.8576 | 2563728.2885 | 1129357.3664
95 | 2563731.227 | 1129352.8576 | 2563732.9914 | 1129354.2032 | 2563737.0538 | 1129355.9685 | 2563739.8872 | 1129357.0298 | 2563742.1593 | 1129360.8292 | 2563742.6729 | 1129362.9716 | 2563743.799 | 1129364.4989 | 2563745.9756 | 1129366.498 | 2563748.0751 | 1129367.6613

## bus_geodata
| x | y | coords
0 | 2563668.4209 | 1129524.4686
1 | 2563649.9255 | 1129556.5054
2 | 2563661.1335 | 1129559.1392
3 | 2563633.4019 | 1129552.5337
4 | 2563681.9191 | 1129597.9793
5 | 2563626.0587 | 1129550.7687
6 | 2563745.9467 | 1129590.9002
7 | 2563744.7936 | 1129596.41
8 | 2563787.7065 | 1129585.0908
9 | 2563739.3781 | 1129610.4051
10 | 2563729.5799 | 1129552.7461
11 | 2563727.3849 | 1129615.4909
12 | 2563744.5196 | 1129620.138
13 | 2563838.7271 | 1129589.887
14 | 2563838.1639 | 1129617.007
15 | 2563904.4068 | 1129578.1431
16 | 2563903.0303 | 1129523.2237
17 | 2563806.7719 | 1129588.5204
18 | 2563614.2834 | 1129429.9232
19 | 2563598.7443 | 1129441.0115
20 | 2563633.8491 | 1129396.534
21 | 2563647.0302 | 1129455.7721
22 | 2563587.4856 | 1129463.506
23 | 2563584.153 | 1129438.1203
24 | 2563658.8154 | 1129442.0633
25 | 2563679.9508 | 1129482.376
26 | 2563567.1632 | 1129537.9622
27 | 2563542.6275 | 1129532.8876
28 | 2563588.2155 | 1129542.1765
29 | 2563552.5608 | 1129607.0742
30 | 2563573.9899 | 1129389.2015
31 | 2563575.5012 | 1129384.3455
32 | 2563548.8331 | 1129438.4238
33 | 2563689.6 | 1129492.8458
34 | 2563682.3551 | 1129618.273
35 | 2563731.4585 | 1129551.323
36 | 2563614.7191 | 1129548.0246
37 | 2563707.663 | 1129638.0099
38 | 2563713.4861 | 1129639.2643
39 | 2563704.0606 | 1129643.5232
40 | 2563718.1987 | 1129617.2916
41 | 2563699.9156 | 1129657.871
42 | 2563677.7292 | 1129637.7789
43 | 2563719.9622 | 1129616.9459
44 | 2563692.716 | 1129661.6562
45 | 2563683.599 | 1129628.8946
46 | 2563671.343 | 1129655.0193
47 | 2563665.4334 | 1129671.8702
48 | 2563610.628 | 1129681.5194
49 | 2563656.1771 | 1129699.0508
50 | 2563606.7619 | 1129609.2035
51 | 2563752.089 | 1129634.4283
52 | 2563851.0115 | 1129444.0532
53 | 2563863.4018 | 1129440.4078
54 | 2563842.9804 | 1129446.3225
55 | 2563873.8197 | 1129438.2564
56 | 2563820.9027 | 1129452.5247
57 | 2563844.9622 | 1129428.9891
58 | 2563908.6503 | 1129440.4038
59 | 2563819.9493 | 1129505.4237
60 | 2563817.6948 | 1129453.5379
61 | 2563900.5317 | 1129471.2902
62 | 2563814.4445 | 1129454.5645
63 | 2563798.696 | 1129459.5487
64 | 2563773.4124 | 1129467.5507
65 | 2563812.8814 | 1129495.7057
66 | 2563769.9996 | 1129503.3448
67 | 2563733.5451 | 1129553.3456
68 | 2563723.2475 | 1129540.5662
69 | 2563660.386 | 1129440.0745
70 | 2563630.8228 | 1129389.2918
71 | 2563527.4699 | 1129529.5658
72 | 2563837.9771 | 1129626.0023
73 | 2563902.7575 | 1129522.5072
74 | 2563917.8308 | 1129520.8571
75 | 2563818.6856 | 1129577.7563
76 | 2563805.7357 | 1129575.4969
77 | 2563749.6425 | 1129563.9969
78 | 2563714.0989 | 1129526.2196
79 | 2563761.9367 | 1129567.6644
80 | 2563793.8609 | 1129573.4917
81 | 2563778.3539 | 1129570.7078
82 | 2563617.7009 | 1129535.3108
83 | 2563899.6312 | 1129514.4341
84 | 2563918.6296 | 1129520.8017
85 | 2563879.3942 | 1129469.8605
86 | 2563896.5515 | 1129489.1868
87 | 2563672.1783 | 1129426.3103
88 | 2563687.757 | 1129408.6039
89 | 2563689.0156 | 1129407.2003
90 | 2563701.7692 | 1129393.0936
91 | 2563709.0033 | 1129386.0191
92 | 2563712.6459 | 1129381.1284
93 | 2563728.2885 | 1129357.3664
94 | 2563712.3044 | 1129350.2735
95 | 2563731.227 | 1129352.8576
96 | 2563748.0751 | 1129367.6613
97 | 2563710.6695 | 1129520.7326

## line_std_types
| c_nf_per_km | r_ohm_per_km | x_ohm_per_km | max_i_ka | type | q_mm2 | alpha | voltage_rating
NAYY 4x50 SE | 210 | 0.642 | 0.083 | 0.142 | cs | 50 | 0.00403 | LV
NAYY 4x120 SE | 264 | 0.225 | 0.08 | 0.242 | cs | 120 | 0.00403 | LV
NAYY 4x150 SE | 261 | 0.208 | 0.08 | 0.27 | cs | 150 | 0.00403 | LV
NA2XS2Y 1x95 RM/25 12/20 kV | 216 | 0.313 | 0.132 | 0.252 | cs | 95 | 0.00403 | MV
NA2XS2Y 1x185 RM/25 12/20 kV | 273 | 0.161 | 0.117 | 0.362 | cs | 185 | 0.00403 | MV
NA2XS2Y 1x240 RM/25 12/20 kV | 304 | 0.122 | 0.112 | 0.421 | cs | 240 | 0.00403 | MV
NA2XS2Y 1x95 RM/25 6/10 kV | 315 | 0.313 | 0.123 | 0.249 | cs | 95 | 0.00403 | MV
NA2XS2Y 1x185 RM/25 6/10 kV | 406 | 0.161 | 0.11 | 0.358 | cs | 185 | 0.00403 | MV
NA2XS2Y 1x240 RM/25 6/10 kV | 456 | 0.122 | 0.105 | 0.416 | cs | 240 | 0.00403 | MV
NA2XS2Y 1x150 RM/25 12/20 kV | 250 | 0.206 | 0.116 | 0.319 | cs | 150 | 0.00403 | MV
NA2XS2Y 1x120 RM/25 12/20 kV | 230 | 0.253 | 0.119 | 0.283 | cs | 120 | 0.00403 | MV
NA2XS2Y 1x70 RM/25 12/20 kV | 190 | 0.443 | 0.132 | 0.22 | cs | 70 | 0.00403 | MV
NA2XS2Y 1x150 RM/25 6/10 kV | 360 | 0.206 | 0.11 | 0.315 | cs | 150 | 0.00403 | MV
NA2XS2Y 1x120 RM/25 6/10 kV | 340 | 0.253 | 0.113 | 0.28 | cs | 120 | 0.00403 | MV
NA2XS2Y 1x70 RM/25 6/10 kV | 280 | 0.443 | 0.123 | 0.217 | cs | 70 | 0.00403 | MV
N2XS(FL)2Y 1x120 RM/35 64/110 kV | 112 | 0.153 | 0.166 | 0.366 | cs | 120 | 0.00393 | HV
N2XS(FL)2Y 1x185 RM/35 64/110 kV | 125 | 0.099 | 0.156 | 0.457 | cs | 185 | 0.00393 | HV
N2XS(FL)2Y 1x240 RM/35 64/110 kV | 135 | 0.075 | 0.149 | 0.526 | cs | 240 | 0.00393 | HV
N2XS(FL)2Y 1x300 RM/35 64/110 kV | 144 | 0.06 | 0.144 | 0.588 | cs | 300 | 0.00393 | HV
15-AL1/3-ST1A 0.4 | 11 | 1.8769 | 0.35 | 0.105 | ol | 16 | 0.00403 | LV
24-AL1/4-ST1A 0.4 | 11.25 | 1.2012 | 0.335 | 0.14 | ol | 24 | 0.00403 | LV
48-AL1/8-ST1A 0.4 | 12.2 | 0.5939 | 0.3 | 0.21 | ol | 48 | 0.00403 | LV
94-AL1/15-ST1A 0.4 | 13.2 | 0.306 | 0.29 | 0.35 | ol | 94 | 0.00403 | LV
34-AL1/6-ST1A 10.0 | 9.7 | 0.8342 | 0.36 | 0.17 | ol | 34 | 0.00403 | MV
48-AL1/8-ST1A 10.0 | 10.1 | 0.5939 | 0.35 | 0.21 | ol | 48 | 0.00403 | MV
70-AL1/11-ST1A 10.0 | 10.4 | 0.4132 | 0.339 | 0.29 | ol | 70 | 0.00403 | MV
94-AL1/15-ST1A 10.0 | 10.75 | 0.306 | 0.33 | 0.35 | ol | 94 | 0.00403 | MV
122-AL1/20-ST1A 10.0 | 11.1 | 0.2376 | 0.323 | 0.41 | ol | 122 | 0.00403 | MV
149-AL1/24-ST1A 10.0 | 11.25 | 0.194 | 0.315 | 0.47 | ol | 149 | 0.00403 | MV
34-AL1/6-ST1A 20.0 | 9.15 | 0.8342 | 0.382 | 0.17 | ol | 34 | 0.00403 | MV
48-AL1/8-ST1A 20.0 | 9.5 | 0.5939 | 0.372 | 0.21 | ol | 48 | 0.00403 | MV
70-AL1/11-ST1A 20.0 | 9.7 | 0.4132 | 0.36 | 0.29 | ol | 70 | 0.00403 | MV
94-AL1/15-ST1A 20.0 | 10 | 0.306 | 0.35 | 0.35 | ol | 94 | 0.00403 | MV
122-AL1/20-ST1A 20.0 | 10.3 | 0.2376 | 0.344 | 0.41 | ol | 122 | 0.00403 | MV
149-AL1/24-ST1A 20.0 | 10.5 | 0.194 | 0.337 | 0.47 | ol | 149 | 0.00403 | MV
184-AL1/30-ST1A 20.0 | 10.75 | 0.1571 | 0.33 | 0.535 | ol | 184 | 0.00403 | MV
243-AL1/39-ST1A 20.0 | 11 | 0.1188 | 0.32 | 0.645 | ol | 243 | 0.00403 | MV
48-AL1/8-ST1A 110.0 | 8 | 0.5939 | 0.46 | 0.21 | ol | 48 | 0.00403 | HV
70-AL1/11-ST1A 110.0 | 8.4 | 0.4132 | 0.45 | 0.29 | ol | 70 | 0.00403 | HV
94-AL1/15-ST1A 110.0 | 8.65 | 0.306 | 0.44 | 0.35 | ol | 94 | 0.00403 | HV
122-AL1/20-ST1A 110.0 | 8.5 | 0.2376 | 0.43 | 0.41 | ol | 122 | 0.00403 | HV
149-AL1/24-ST1A 110.0 | 8.75 | 0.194 | 0.41 | 0.47 | ol | 149 | 0.00403 | HV
184-AL1/30-ST1A 110.0 | 8.8 | 0.1571 | 0.4 | 0.535 | ol | 184 | 0.00403 | HV
243-AL1/39-ST1A 110.0 | 9 | 0.1188 | 0.39 | 0.645 | ol | 243 | 0.00403 | HV
305-AL1/39-ST1A 110.0 | 9.2 | 0.0949 | 0.38 | 0.74 | ol | 305 | 0.00403 | HV
490-AL1/64-ST1A 110.0 | 9.75 | 0.059 | 0.37 | 0.96 | ol | 490 | 0.00403 | HV
679-AL1/86-ST1A 110.0 | 9.95 | 0.042 | 0.36 | 1.15 | ol | 679 | 0.00403 | HV
490-AL1/64-ST1A 220.0 | 10 | 0.059 | 0.285 | 0.96 | ol | 490 | 0.00403 | HV
679-AL1/86-ST1A 220.0 | 11.7 | 0.042 | 0.275 | 1.15 | ol | 679 | 0.00403 | HV
490-AL1/64-ST1A 380.0 | 11 | 0.059 | 0.253 | 0.96 | ol | 490 | 0.00403 | HV
679-AL1/86-ST1A 380.0 | 14.6 | 0.042 | 0.25 | 1.15 | ol | 679 | 0.00403 | HV

## trafo_std_types
| i0_percent | pfe_kw | vkr_percent | sn_mva | vn_lv_kv | vn_hv_kv | vk_percent | shift_degree | vector_group | tap_side | tap_neutral | tap_min | tap_max | tap_step_degree | tap_step_percent | tap_phase_shifter
160 MVA 380/110 kV | 0.06 | 60 | 0.25 | 160 | 110 | 380 | 12.2 | 0 | Yy0 | hv | 0 | -9 | 9 | 0 | 1.5 | FALSE
100 MVA 220/110 kV | 0.06 | 55 | 0.26 | 100 | 110 | 220 | 12 | 0 | Yy0 | hv | 0 | -9 | 9 | 0 | 1.5 | FALSE
63 MVA 110/20 kV | 0.04 | 22 | 0.32 | 63 | 20 | 110 | 18 | 150 | YNd5 | hv | 0 | -9 | 9 | 0 | 1.5 | FALSE
40 MVA 110/20 kV | 0.05 | 18 | 0.34 | 40 | 20 | 110 | 16.2 | 150 | YNd5 | hv | 0 | -9 | 9 | 0 | 1.5 | FALSE
25 MVA 110/20 kV | 0.07 | 14 | 0.41 | 25 | 20 | 110 | 12 | 150 | YNd5 | hv | 0 | -9 | 9 | 0 | 1.5 | FALSE
63 MVA 110/10 kV | 0.04 | 22 | 0.32 | 63 | 10 | 110 | 18 | 150 | YNd5 | hv | 0 | -9 | 9 | 0 | 1.5 | FALSE
40 MVA 110/10 kV | 0.05 | 18 | 0.34 | 40 | 10 | 110 | 16.2 | 150 | YNd5 | hv | 0 | -9 | 9 | 0 | 1.5 | FALSE
25 MVA 110/10 kV | 0.07 | 14 | 0.41 | 25 | 10 | 110 | 12 | 150 | YNd5 | hv | 0 | -9 | 9 | 0 | 1.5 | FALSE
0.25 MVA 20/0.4 kV | 0.32 | 0.8 | 1.44 | 0.25 | 0.4 | 20 | 6 | 150 | Yzn5 | hv | 0 | -2 | 2 | 0 | 2.5 | FALSE
0.4 MVA 20/0.4 kV | 0.3375 | 1.35 | 1.425 | 0.4 | 0.4 | 20 | 6 | 150 | Dyn5 | hv | 0 | -2 | 2 | 0 | 2.5 | FALSE
0.63 MVA 20/0.4 kV | 0.2619 | 1.65 | 1.206 | 0.63 | 0.4 | 20 | 6 | 150 | Dyn5 | hv | 0 | -2 | 2 | 0 | 2.5 | FALSE
0.25 MVA 10/0.4 kV | 0.24 | 0.6 | 1.2 | 0.25 | 0.4 | 10 | 4 | 150 | Dyn5 | hv | 0 | -2 | 2 | 0 | 2.5 | FALSE
0.4 MVA 10/0.4 kV | 0.2375 | 0.95 | 1.325 | 0.4 | 0.4 | 10 | 4 | 150 | Dyn5 | hv | 0 | -2 | 2 | 0 | 2.5 | FALSE
0.63 MVA 10/0.4 kV | 0.1873 | 1.18 | 1.0794 | 0.63 | 0.4 | 10 | 4 | 150 | Dyn5 | hv | 0 | -2 | 2 | 0 | 2.5 | FALSE

## trafo3w_std_types
| sn_hv_mva | sn_mv_mva | sn_lv_mva | vn_hv_kv | vn_mv_kv | vn_lv_kv | vk_hv_percent | vk_mv_percent | vk_lv_percent | vkr_hv_percent | vkr_mv_percent | vkr_lv_percent | pfe_kw | i0_percent | shift_mv_degree | shift_lv_degree | vector_group | tap_side | tap_neutral | tap_min | tap_max | tap_step_percent
63/25/38 MVA 110/20/10 kV | 63 | 25 | 38 | 110 | 20 | 10 | 10.4 | 10.4 | 10.4 | 0.28 | 0.32 | 0.35 | 35 | 0.89 | 0 | 0 | YN0yn0yn0 | hv | 0 | -10 | 10 | 1.2
63/25/38 MVA 110/10/10 kV | 63 | 25 | 38 | 110 | 10 | 10 | 10.4 | 10.4 | 10.4 | 0.28 | 0.32 | 0.35 | 35 | 0.89 | 0 | 0 | YN0yn0yn0 | hv | 0 | -10 | 10 | 1.2

## fuse_std_types
| fuse_type | i_rated_a | t_avg | t_min | t_total | x_avg | x_min | x_total
HV 100A | HV 100A | 100 | 0 | [10.0, 3.64, 0.854, 0.281, 0.1, 0.0531, 0.022, 0.01] | [10.0, 4.267, 1.21, 0.403, 0.1, 0.058, 0.022, 0.01] | 0 | [300.0, 350.0, 450.0, 550.0, 700.0, 850.0, 1200.0, 1752.0] | [600.0, 700.0, 900.0, 1150.0, 1665.0, 2000.0, 3000.0, 4313.0]
HV 10A | HV 10A | 10 | 0 | [10.0, 1675.0, 0.344, 0.156, 0.1, 0.0417, 0.0171, 0.01] | [10.0, 1.3, 0.3, 0.155, 0.1, 0.0555, 0.023, 0.01] | 0 | [30.0, 32.0, 35.0, 37.0, 39.0, 50.0, 70.0, 88.0] | [60.0, 70.0, 80.0, 87.0, 94.0, 110.0, 150.0, 216.0]
HV 125A | HV 125A | 125 | 0 | [10.0, 1.82, 0.344, 0.1, 0.0467, 0.0269, 0.01] | [10.0, 2.478, 0.426, 0.1, 0.0427, 0.0211, 0.01] | 0 | [375.0, 500.0, 700.0, 925.0, 1200.0, 1500.0, 2341.0] | [750.0, 1000.0, 1500.0, 2200.0, 3000.0, 4000.0, 5765.0]
HV 160A | HV 160A | 160 | 0 | [10.0, 4.15, 1.03, 0.198, 0.1, 0.051, 0.0172, 0.01] | [10.0, 2.3, 0.734, 0.274, 0.1, 0.046, 0.0177, 0.01] | 0 | [480.0, 550.0, 700.0, 1000.0, 1260.0, 1600.0, 2500.0, 3227.0] | [960.0, 1300.0, 1700.0, 2200.0, 2996.0, 4000.0, 6000.0, 7946.0]
HV 16A | HV 16A | 16 | 0 | [10.0, 0.352, 0.164, 0.1, 0.0649, 0.0342, 0.01] | [10.0, 2.34, 0.722, 0.181, 0.1, 0.055, 0.0296, 0.01] | 0 | [48.0, 60.0, 65.0, 71.0, 80.0, 100.0, 162.0] | [96.0, 110.0, 125.0, 150.0, 168.0, 200.0, 250.0, 398.0]
HV 200A | HV 200A | 200 | 0 | [10.0, 4.267, 1.21, 0.403, 0.1, 0.058, 0.022, 0.01] | [10.0, 3.73, 1.654, 0.328, 0.1, 0.0531, 0.019, 0.01] | 0 | [600.0, 700.0, 900.0, 1150.0, 1665.0, 2000.0, 3000.0, 4313.0] | [1200.0, 1500.0, 1800.0, 2700.0, 3960.0, 5000.0, 7500.0, 10620.0]
HV 20A | HV 20A | 20 | 0 | [10.0, 1.3, 0.3, 0.155, 0.1, 0.0555, 0.023, 0.01] | [10.0, 1.3, 0.161, 0.1, 0.0611, 0.0399, 0.0141, 0.01] | 0 | [60.0, 70.0, 80.0, 87.0, 94.0, 110.0, 150.0, 216.0] | [120.0, 150.0, 200.0, 223.0, 260.0, 300.0, 450.0, 532.0]
HV 25A | HV 25A | 25 | 0 | [10.0, 2.512, 0.833, 0.299, 0.1, 0.0372, 0.0223, 0.01] | [10.0, 3.125, 0.597, 0.198, 0.1, 0.0378, 0.022, 0.01] | 0 | [75.0, 82.0, 90.0, 100.0, 124.0, 170.0, 200.0, 289.0] | [150.0, 170.0, 210.0, 250.0, 294.0, 400.0, 500.0, 711.0]
HV 31.5A | HV 31.5A | 31.5 | 0 | [10.0, 2.34, 0.722, 0.181, 0.1, 0.055, 0.0296, 0.01] | [10.0, 2.84, 0.368, 0.164, 0.1, 0.0621, 0.0378, 0.0195, 0.01] | 0 | [95.0, 110.0, 125.0, 150.0, 165.0, 200.0, 250.0, 390.0] | [189.0, 220.0, 300.0, 350.0, 393.0, 450.0, 530.0, 700.0, 960.0]
HV 40A | HV 40A | 40 | 0 | [10.0, 1.3, 0.161, 0.1, 0.0611, 0.0399, 0.0141, 0.01] | [10.0, 2.05, 0.369, 0.198, 0.1, 0.051, 0.0298, 0.01] | 0 | [120.0, 150.0, 200.0, 223.0, 260.0, 300.0, 450.0, 532.0] | [240.0, 300.0, 400.0, 450.0, 530.0, 650.0, 800.0, 1311.0]
HV 50A | HV 50A | 50 | 0 | [10.0, 3.215, 0.597, 0.198, 0.1, 0.0378, 0.022, 0.01] | [10.0, 3.64, 0.854, 0.281, 0.1, 0.0531, 0.022, 0.01] | 0 | [150.0, 170.0, 210.0, 250.0, 294.0, 400.0, 500.0, 711.0] | [300.0, 350.0, 450.0, 550.0, 700.0, 850.0, 1200.0, 1752.0]
HV 6.3A | HV 6.3A | 6.3 | 0 | [10.0, 1.39, 0.344, 0.168, 0.1, 0.056, 0.0263, 0.01] | [10.0, 1.711, 0.516, 0.198, 0.1, 0.0634, 0.0303, 0.01] | 0 | [19.0, 19.5, 20.4, 20.8, 22.0, 25.0, 32.0, 48.0] | [38.0, 40.0, 43.0, 48.0, 53.0, 60.0, 75.0, 118.0]
HV 63A | HV 63A | 63 | 0 | [10.0, 2.84, 0.368, 0.164, 0.1, 0.0621, 0.0378, 0.0195, 0.01] | [10.0, 1.82, 0.344, 0.1, 0.0467, 0.0269, 0.01] | 0 | [189.0, 220.0, 300.0, 350.0, 393.0, 450.0, 530.0, 700.0, 961.0] | [378.0, 500.0, 700.0, 934.0, 1200.0, 1500.0, 2366.0]
HV 80A | HV 80A | 80 | 0 | [10.0, 2.05, 0.369, 0.198, 0.1, 0.051, 0.0298, 0.01] | [10.0, 4.15, 1.03, 0.198, 0.1, 0.051, 0.0172, 0.01] | 0 | [240.0, 300.0, 400.0, 450.0, 530.0, 650.0, 800.0, 1311.0] | [480.0, 550.0, 700.0, 1000.0, 1260.0, 1600.0, 2500.0, 3227.0]
Siemens NH-1-100 | Siemens NH-1-100 | 100 | [5400.0, 2000.0, 400.0, 20.0, 1.0, 0.2, 0.012, 0.004] | 0 | 0 | [150.0, 190.0, 250.0, 430.0, 900.0, 1250.0, 2700.0, 3600.0] | 0 | 0
Siemens NH-1-125 | Siemens NH-1-125 | 125 | [4800.0, 120.0, 7.0, 0.1, 0.004] | 0 | 0 | [180.0, 400.0, 740.0, 2000.0, 4250.0] | 0 | 0
Siemens NH-1-16 | Siemens NH-1-16 | 16 | [4000.0, 400.0, 2.0, 0.1, 0.04, 0.01] | 0 | 0 | [26.0, 35.0, 75.0, 150.0, 200.0, 300.0] | 0 | 0
Siemens NH-1-160 | Siemens NH-1-160 | 160 | [4800.0, 120.0, 7.0, 0.1, 0.004] | 0 | 0 | [210.0, 500.0, 900.0, 2300.0, 5000.0] | 0 | 0
Siemens NH-1-25 | Siemens NH-1-25 | 25 | [4000.0, 1000.0, 10.0, 0.2, 0.02, 0.01] | 0 | 0 | [40.0, 50.0, 100.0, 210.0, 400.0, 500.0] | 0 | 0
Siemens NH-1-50 | Siemens NH-1-50 | 50 | [4000.0, 40.0, 4.0, 1.0, 0.02, 0.01] | 0 | 0 | [86.0, 200.0, 300.0, 400.0, 1000.0, 1280.0] | 0 | 0
Siemens NH-1-63 | Siemens NH-1-63 | 63 | [4000.0, 100.0, 10.0, 2.0, 0.04, 0.01] | 0 | 0 | [100.0, 200.0, 300.0, 400.0, 1000.0, 1500.0] | 0 | 0
Siemens NH-1-80 | Siemens NH-1-80 | 80 | [4800.0, 120.0, 7.0, 0.1, 0.01] | 0 | 0 | [150.58, 250.0, 450.0, 1150.0, 2470.0] | 0 | 0
Siemens NH-2-1000 | Siemens NH-2-1000 | 1000 | [4800.0, 120.0, 7.0, 0.1, 0.004] | 0 | 0 | [1900.0, 3500.0, 8400.0, 24000.0, 52000.0] | 0 | 0
Siemens NH-2-200 | Siemens NH-2-200 | 200 | [4800.0, 120.0, 7.0, 0.1, 0.004] | 0 | 0 | [280.0, 650.0, 1200.0, 3000.0, 7000.0] | 0 | 0
Siemens NH-2-224 | Siemens NH-2-224 | 224 | [4800.0, 120.0, 7.0, 0.2, 0.04, 0.004] | 0 | 0 | [400.0, 750.0, 1453.0, 3025.0, 4315.0, 7600.0] | 0 | 0
Siemens NH-2-250 | Siemens NH-2-250 | 250 | [4800.0, 120.0, 7.0, 0.1, 0.004] | 0 | 0 | [450.0, 800.0, 1650.0, 4000.0, 8500.0] | 0 | 0
Siemens NH-2-315 | Siemens NH-2-315 | 315 | [4800.0, 120.0, 7.0, 0.1, 0.004] | 0 | 0 | [550.0, 920.0, 1900.0, 5000.0, 11000.0] | 0 | 0
Siemens NH-2-355 | Siemens NH-2-355 | 355 | [4800.0, 120.0, 6.0, 0.1, 0.004] | 0 | 0 | [650.0, 1116.27, 2350.0, 5840.0, 12790.0] | 0 | 0
Siemens NH-2-400 | Siemens NH-2-400 | 400 | [4800.0, 120.0, 7.0, 0.1, 0.004] | 0 | 0 | [720.0, 1350.0, 2800.0, 6500.0, 15000.0] | 0 | 0
Siemens NH-2-425 | Siemens NH-2-425 | 425 | [4800.0, 120.0, 7.0, 0.1, 0.004] | 0 | 0 | [850.0, 1500.0, 3050.0, 7500.0, 16500.0] | 0 | 0
Siemens NH-2-630 | Siemens NH-2-630 | 630 | [4800.0, 120.0, 7.0, 0.1, 0.004] | 0 | 0 | [1200.0, 2000.0, 4800.0, 12000.0, 26000.0] | 0 | 0

## dtypes
| element | column | dtype
0 | bus | name | object
1 | bus | vn_kv | float64
2 | bus | type | object
3 | bus | zone | object
4 | bus | in_service | bool
5 | load | name | object
6 | load | bus | uint32
7 | load | p_mw | float64
8 | load | q_mvar | float64
9 | load | const_z_percent | float64
10 | load | const_i_percent | float64
11 | load | sn_mva | float64
12 | load | scaling | float64
13 | load | in_service | bool
14 | load | type | object
15 | ext_grid | name | object
16 | ext_grid | bus | uint32
17 | ext_grid | vm_pu | float64
18 | ext_grid | va_degree | float64
19 | ext_grid | slack_weight | float64
20 | ext_grid | in_service | bool
21 | line | name | object
22 | line | std_type | object
23 | line | from_bus | uint32
24 | line | to_bus | uint32
25 | line | length_km | float64
26 | line | r_ohm_per_km | float64
27 | line | x_ohm_per_km | float64
28 | line | c_nf_per_km | float64
29 | line | g_us_per_km | float64
30 | line | max_i_ka | float64
31 | line | df | float64
32 | line | parallel | uint32
33 | line | type | object
34 | line | in_service | bool
35 | trafo | name | object
36 | trafo | std_type | object
37 | trafo | hv_bus | uint32
38 | trafo | lv_bus | uint32
39 | trafo | sn_mva | float64
40 | trafo | vn_hv_kv | float64
41 | trafo | vn_lv_kv | float64
42 | trafo | vk_percent | float64
43 | trafo | vkr_percent | float64
44 | trafo | pfe_kw | float64
45 | trafo | i0_percent | float64
46 | trafo | shift_degree | float64
47 | trafo | tap_side | object
48 | trafo | tap_neutral | int32
49 | trafo | tap_min | int32
50 | trafo | tap_max | int32
51 | trafo | tap_step_percent | float64
52 | trafo | tap_step_degree | float64
53 | trafo | tap_pos | int32
54 | trafo | tap_phase_shifter | bool
55 | trafo | parallel | uint32
56 | trafo | df | float64
57 | trafo | in_service | bool
58 | line_geodata | coords | object
59 | bus_geodata | x | float64
60 | bus_geodata | y | float64
61 | bus_geodata | coords | object

## parameters
| version | format_version | converged | OPF_converged | name | f_hz | sn_mva
0 | 2.14.6 | 2.14.0 | FALSE | FALSE |  | 50 | 1