## bus
| name | vn_kv | type | zone | in_service
0 | bus_LV_5401-13_0_6_node_0 | 0.4 | n |  | TRUE
1 | bus_LV_5401-13_0_6_node_1 | 0.4 | n |  | TRUE
2 | bus_LV_5401-13_0_6_node_2 | 0.4 | n |  | TRUE
3 | bus_LV_5401-13_0_6_node_3 | 0.4 | n |  | TRUE
4 | bus_LV_5401-13_0_6_node_4 | 0.4 | n |  | TRUE
5 | bus_LV_5401-13_0_6_node_5 | 0.4 | n |  | TRUE
6 | bus_LV_5401-13_0_6_node_38 | 0.4 | n |  | TRUE
7 | bus_LV_5401-13_0_6_node_170 | 0.4 | n |  | TRUE
8 | bus_LV_5401-13_0_6_node_36 | 0.4 | n |  | TRUE
9 | bus_LV_5401-13_0_6_node_39 | 0.4 | n |  | TRUE
10 | bus_LV_5401-13_0_6_node_40 | 0.4 | n |  | TRUE
11 | bus_LV_5401-13_0_6_node_33 | 0.4 | n |  | TRUE
12 | bus_LV_5401-13_0_6_node_6 | 0.4 | n |  | TRUE
13 | bus_LV_5401-13_0_6_node_7 | 0.4 | n |  | TRUE
14 | bus_LV_5401-13_0_6_node_8 | 0.4 | n |  | TRUE
15 | bus_LV_5401-13_0_6_node_16 | 0.4 | n |  | TRUE
16 | bus_LV_5401-13_0_6_node_17 | 0.4 | n |  | TRUE
17 | bus_LV_5401-13_0_6_node_19 | 0.4 | n |  | TRUE
18 | bus_LV_5401-13_0_6_node_14 | 0.4 | n |  | TRUE
19 | bus_LV_5401-13_0_6_node_28 | 0.4 | n |  | TRUE
20 | bus_LV_5401-13_0_6_node_74 | 0.4 | n |  | TRUE
21 | bus_LV_5401-13_0_6_node_73 | 0.4 | n |  | TRUE
22 | bus_LV_5401-13_0_6_node_26 | 0.4 | n |  | TRUE
23 | bus_LV_5401-13_0_6_node_9 | 0.4 | n |  | TRUE
24 | bus_LV_5401-13_0_6_node_10 | 0.4 | n |  | TRUE
25 | bus_LV_5401-13_0_6_node_11 | 0.4 | n |  | TRUE
26 | bus_LV_5401-13_0_6_node_12 | 0.4 | n |  | TRUE
27 | bus_LV_5401-13_0_6_node_13 | 0.4 | n |  | TRUE
28 | bus_LV_5401-13_0_6_node_15 | 0.4 | n |  | TRUE
29 | bus_LV_5401-13_0_6_node_169 | 0.4 | n |  | TRUE
30 | bus_LV_5401-13_0_6_node_27 | 0.4 | n |  | TRUE
31 | bus_LV_5401-13_0_6_node_23 | 0.4 | n |  | TRUE
32 | bus_LV_5401-13_0_6_node_21 | 0.4 | n |  | TRUE
33 | bus_LV_5401-13_0_6_node_20 | 0.4 | n |  | TRUE
34 | bus_LV_5401-13_0_6_node_24 | 0.4 | n |  | TRUE
35 | bus_LV_5401-13_0_6_node_22 | 0.4 | n |  | TRUE
36 | bus_LV_5401-13_0_6_node_18 | 0.4 | n |  | TRUE
37 | bus_LV_5401-13_0_6_node_25 | 0.4 | n |  | TRUE
38 | bus_LV_5401-13_0_6_node_29 | 0.4 | n |  | TRUE
39 | bus_LV_5401-13_0_6_node_30 | 0.4 | n |  | TRUE
40 | bus_LV_5401-13_0_6_node_31 | 0.4 | n |  | TRUE
41 | bus_LV_5401-13_0_6_node_65 | 0.4 | n |  | TRUE
42 | bus_LV_5401-13_0_6_node_61 | 0.4 | n |  | TRUE
43 | bus_LV_5401-13_0_6_node_32 | 0.4 | n |  | TRUE
44 | bus_LV_5401-13_0_6_node_34 | 0.4 | n |  | TRUE
45 | bus_LV_5401-13_0_6_node_35 | 0.4 | n |  | TRUE
46 | bus_LV_5401-13_0_6_node_37 | 0.4 | n |  | TRUE
47 | bus_LV_5401-13_0_6_node_104 | 0.4 | n |  | TRUE
48 | bus_LV_5401-13_0_6_node_43 | 0.4 | n |  | TRUE
49 | bus_LV_5401-13_0_6_node_41 | 0.4 | n |  | TRUE
50 | bus_LV_5401-13_0_6_node_47 | 0.4 | n |  | TRUE
51 | bus_LV_5401-13_0_6_node_49 | 0.4 | n |  | TRUE
52 | bus_LV_5401-13_0_6_node_44 | 0.4 | n |  | TRUE
53 | bus_LV_5401-13_0_6_node_63 | 0.4 | n |  | TRUE
54 | bus_LV_5401-13_0_6_node_166 | 0.4 | n |  | TRUE
55 | bus_LV_5401-13_0_6_node_70 | 0.4 | n |  | TRUE
56 | bus_LV_5401-13_0_6_node_105 | 0.4 | n |  | TRUE
57 | bus_LV_5401-13_0_6_node_67 | 0.4 | n |  | TRUE
58 | bus_LV_5401-13_0_6_node_62 | 0.4 | n |  | TRUE
59 | bus_LV_5401-13_0_6_node_50 | 0.4 | n |  | TRUE
60 | bus_LV_5401-13_0_6_node_58 | 0.4 | n |  | TRUE
61 | bus_LV_5401-13_0_6_node_151 | 0.4 | n |  | TRUE
62 | bus_LV_5401-13_0_6_node_53 | 0.4 | n |  | TRUE
63 | bus_LV_5401-13_0_6_node_45 | 0.4 | n |  | TRUE
64 | bus_LV_5401-13_0_6_node_46 | 0.4 | n |  | TRUE
65 | bus_LV_5401-13_0_6_node_56 | 0.4 | n |  | TRUE
66 | bus_LV_5401-13_0_6_node_153 | 0.4 | n |  | TRUE
67 | bus_LV_5401-13_0_6_node_51 | 0.4 | n |  | TRUE
68 | bus_LV_5401-13_0_6_node_52 | 0.4 | n |  | TRUE
69 | bus_LV_5401-13_0_6_node_103 | 0.4 | n |  | TRUE
70 | bus_LV_5401-13_0_6_node_118 | 0.4 | n |  | TRUE
71 | bus_LV_5401-13_0_6_node_119 | 0.4 | n |  | TRUE
72 | bus_LV_5401-13_0_6_node_55 | 0.4 | n |  | TRUE
73 | bus_LV_5401-13_0_6_node_57 | 0.4 | n |  | TRUE
74 | bus_LV_5401-13_0_6_node_59 | 0.4 | n |  | TRUE
75 | bus_LV_5401-13_0_6_node_60 | 0.4 | n |  | TRUE
76 | bus_LV_5401-13_0_6_node_164 | 0.4 | n |  | TRUE
77 | bus_LV_5401-13_0_6_node_165 | 0.4 | n |  | TRUE
78 | bus_LV_5401-13_0_6_node_64 | 0.4 | n |  | TRUE
79 | bus_LV_5401-13_0_6_node_66 | 0.4 | n |  | TRUE
80 | bus_LV_5401-13_0_6_node_68 | 0.4 | n |  | TRUE
81 | bus_LV_5401-13_0_6_node_71 | 0.4 | n |  | TRUE
82 | bus_LV_5401-13_0_6_node_72 | 0.4 | n |  | TRUE
83 | bus_LV_5401-13_0_6_node_107 | 0.4 | n |  | TRUE
84 | bus_LV_5401-13_0_6_node_156 | 0.4 | n |  | TRUE
85 | bus_LV_5401-13_0_6_node_106 | 0.4 | n |  | TRUE
86 | bus_LV_5401-13_0_6_node_140 | 0.4 | n |  | TRUE
87 | bus_LV_5401-13_0_6_node_75 | 0.4 | n |  | TRUE
88 | bus_LV_5401-13_0_6_node_76 | 0.4 | n |  | TRUE
89 | bus_LV_5401-13_0_6_node_77 | 0.4 | n |  | TRUE
90 | bus_LV_5401-13_0_6_node_79 | 0.4 | n |  | TRUE
91 | bus_LV_5401-13_0_6_node_80 | 0.4 | n |  | TRUE
92 | bus_LV_5401-13_0_6_node_81 | 0.4 | n |  | TRUE
93 | bus_LV_5401-13_0_6_node_82 | 0.4 | n |  | TRUE
94 | bus_LV_5401-13_0_6_node_83 | 0.4 | n |  | TRUE
95 | bus_LV_5401-13_0_6_node_95 | 0.4 | n |  | TRUE
96 | bus_LV_5401-13_0_6_node_94 | 0.4 | n |  | TRUE
97 | bus_LV_5401-13_0_6_node_93 | 0.4 | n |  | TRUE
98 | bus_LV_5401-13_0_6_node_130 | 0.4 | n |  | TRUE
99 | bus_LV_5401-13_0_6_node_84 | 0.4 | n |  | TRUE
100 | bus_LV_5401-13_0_6_node_85 | 0.4 | n |  | TRUE
101 | bus_LV_5401-13_0_6_node_86 | 0.4 | n |  | TRUE
102 | bus_LV_5401-13_0_6_node_87 | 0.4 | n |  | TRUE
103 | bus_LV_5401-13_0_6_node_90 | 0.4 | n |  | TRUE
104 | bus_LV_5401-13_0_6_node_89 | 0.4 | n |  | TRUE
105 | bus_LV_5401-13_0_6_node_111 | 0.4 | n |  | TRUE
106 | bus_LV_5401-13_0_6_node_112 | 0.4 | n |  | TRUE
107 | bus_LV_5401-13_0_6_node_109 | 0.4 | n |  | TRUE
108 | bus_LV_5401-13_0_6_node_91 | 0.4 | n |  | TRUE
109 | bus_LV_5401-13_0_6_node_174 | 0.4 | n |  | TRUE
110 | bus_LV_5401-13_0_6_node_97 | 0.4 | n |  | TRUE
111 | bus_LV_5401-13_0_6_node_129 | 0.4 | n |  | TRUE
112 | bus_LV_5401-13_0_6_node_96 | 0.4 | n |  | TRUE
113 | bus_LV_5401-13_0_6_node_98 | 0.4 | n |  | TRUE
114 | bus_LV_5401-13_0_6_node_100 | 0.4 | n |  | TRUE
115 | bus_LV_5401-13_0_6_node_102 | 0.4 | n |  | TRUE
116 | bus_LV_5401-13_0_6_node_101 | 0.4 | n |  | TRUE
117 | bus_LV_5401-13_0_6_node_99 | 0.4 | n |  | TRUE
118 | bus_LV_5401-13_0_6_node_110 | 0.4 | n |  | TRUE
119 | bus_LV_5401-13_0_6_node_113 | 0.4 | n |  | TRUE
120 | bus_LV_5401-13_0_6_node_114 | 0.4 | n |  | TRUE
121 | bus_LV_5401-13_0_6_node_115 | 0.4 | n |  | TRUE
122 | bus_LV_5401-13_0_6_node_116 | 0.4 | n |  | TRUE
123 | bus_LV_5401-13_0_6_node_117 | 0.4 | n |  | TRUE
124 | bus_LV_5401-13_0_6_node_132 | 0.4 | n |  | TRUE
125 | bus_LV_5401-13_0_6_node_133 | 0.4 | n |  | TRUE
126 | bus_LV_5401-13_0_6_node_120 | 0.4 | n |  | TRUE
127 | bus_LV_5401-13_0_6_node_121 | 0.4 | n |  | TRUE
128 | bus_LV_5401-13_0_6_node_122 | 0.4 | n |  | TRUE
129 | bus_LV_5401-13_0_6_node_167 | 0.4 | n |  | TRUE
130 | bus_LV_5401-13_0_6_node_138 | 0.4 | n |  | TRUE
131 | bus_LV_5401-13_0_6_node_125 | 0.4 | n |  | TRUE
132 | bus_LV_5401-13_0_6_node_136 | 0.4 | n |  | TRUE
133 | bus_LV_5401-13_0_6_node_123 | 0.4 | n |  | TRUE
134 | bus_LV_5401-13_0_6_node_124 | 0.4 | n |  | TRUE
135 | bus_LV_5401-13_0_6_node_126 | 0.4 | n |  | TRUE
136 | bus_LV_5401-13_0_6_node_127 | 0.4 | n |  | TRUE
137 | bus_LV_5401-13_0_6_node_144 | 0.4 | n |  | TRUE
138 | bus_LV_5401-13_0_6_node_143 | 0.4 | n |  | TRUE
139 | bus_LV_5401-13_0_6_node_173 | 0.4 | n |  | TRUE
140 | bus_LV_5401-13_0_6_node_147 | 0.4 | n |  | TRUE
141 | bus_LV_5401-13_0_6_node_128 | 0.4 | n |  | TRUE
142 | bus_LV_5401-13_0_6_node_131 | 0.4 | n |  | TRUE
143 | bus_LV_5401-13_0_6_node_162 | 0.4 | n |  | TRUE
144 | bus_LV_5401-13_0_6_node_172 | 0.4 | n |  | TRUE
145 | bus_LV_5401-13_0_6_node_171 | 0.4 | n |  | TRUE
146 | bus_LV_5401-13_0_6_node_154 | 0.4 | n |  | TRUE
147 | bus_LV_5401-13_0_6_node_134 | 0.4 | n |  | TRUE
148 | bus_LV_5401-13_0_6_node_135 | 0.4 | n |  | TRUE
149 | bus_LV_5401-13_0_6_node_145 | 0.4 | n |  | TRUE
150 | bus_LV_5401-13_0_6_node_163 | 0.4 | n |  | TRUE
151 | bus_LV_5401-13_0_6_node_161 | 0.4 | n |  | TRUE
152 | bus_LV_5401-13_0_6_node_157 | 0.4 | n |  | TRUE
153 | bus_LV_5401-13_0_6_node_146 | 0.4 | n |  | TRUE
154 | bus_LV_5401-13_0_6_node_160 | 0.4 | n |  | TRUE
155 | bus_LV_5401-13_0_6_node_137 | 0.4 | n |  | TRUE
156 | bus_LV_5401-13_0_6_node_139 | 0.4 | n |  | TRUE
157 | bus_LV_5401-13_0_6_node_148 | 0.4 | n |  | TRUE
158 | bus_LV_5401-13_0_6_node_149 | 0.4 | n |  | TRUE
159 | bus_LV_5401-13_0_6_node_158 | 0.4 | n |  | TRUE
160 | bus_LV_5401-13_0_6_node_150 | 0.4 | n |  | TRUE
161 | bus_LV_5401-13_0_6_node_152 | 0.4 | n |  | TRUE
162 | bus_LV_5401-13_0_6_node_155 | 0.4 | n |  | TRUE
163 | bus_LV_5401-13_0_6_node_159 | 0.4 | n |  | TRUE
164 | bus_MV_191_0_node_59 | 20 | n |  | TRUE

## load
| name | bus | p_mw | q_mvar | const_z_percent | const_i_percent | sn_mva | scaling | in_service | type
0 | LV_5401-13_0_6_load_0 | 0 | 0.022066 | 0.0055303 | 0 | 0 |  | 1 | TRUE | wye
1 | LV_5401-13_0_6_load_1 | 1 | 0.01002 | 0.0025112 | 0 | 0 |  | 1 | TRUE | wye
2 | LV_5401-13_0_6_load_3 | 3 | 0.007646 | 0.0019163 | 0 | 0 |  | 1 | TRUE | wye
3 | LV_5401-13_0_6_load_5 | 5 | 0.026224 | 0.0065723 | 0 | 0 |  | 1 | TRUE | wye
4 | LV_5401-13_0_6_load_170 | 7 | 0.0085562 | 0.0021444 | 0 | 0 |  | 1 | TRUE | wye
5 | LV_5401-13_0_6_load_6 | 12 | 0.0048779 | 0.0012225 | 0 | 0 |  | 1 | TRUE | wye
6 | LV_5401-13_0_6_load_7 | 13 | 0.00047652 | 0.00011943 | 0 | 0 |  | 1 | TRUE | wye
7 | LV_5401-13_0_6_load_16 | 15 | 0.01147 | 0.0028748 | 0 | 0 |  | 1 | TRUE | wye
8 | LV_5401-13_0_6_load_17 | 16 | 0.0050012 | 0.0012534 | 0 | 0 |  | 1 | TRUE | wye
9 | LV_5401-13_0_6_load_19 | 17 | 0.0058057 | 0.0014551 | 0 | 0 |  | 1 | TRUE | wye
10 | LV_5401-13_0_6_load_28 | 19 | 0.00028961 | 7.2583e-05 | 0 | 0 |  | 1 | TRUE | wye
11 | LV_5401-13_0_6_load_74 | 20 | 0.0027636 | 0.00069261 | 0 | 0 |  | 1 | TRUE | wye
12 | LV_5401-13_0_6_load_73 | 21 | 0.00083154 | 0.0002084 | 0 | 0 |  | 1 | TRUE | wye
13 | LV_5401-13_0_6_load_9 | 23 | 0.005745 | 0.0014398 | 0 | 0 |  | 1 | TRUE | wye
14 | LV_5401-13_0_6_load_169 | 29 | 0.0070702 | 0.0017719 | 0 | 0 |  | 1 | TRUE | wye
15 | LV_5401-13_0_6_load_27 | 30 | 0.00048498 | 0.00012155 | 0 | 0 |  | 1 | TRUE | wye
16 | LV_5401-13_0_6_load_23 | 31 | 0.0050414 | 0.0012635 | 0 | 0 |  | 1 | TRUE | wye
17 | LV_5401-13_0_6_load_21 | 32 | 0.0050601 | 0.0012682 | 0 | 0 |  | 1 | TRUE | wye
18 | LV_5401-13_0_6_load_20 | 33 | 0.01638 | 0.0041053 | 0 | 0 |  | 1 | TRUE | wye
19 | LV_5401-13_0_6_load_22 | 35 | 0.0053236 | 0.0013342 | 0 | 0 |  | 1 | TRUE | wye
20 | LV_5401-13_0_6_load_25 | 37 | 0.00072094 | 0.00018068 | 0 | 0 |  | 1 | TRUE | wye
21 | LV_5401-13_0_6_load_29 | 38 | 0.0083254 | 0.0020866 | 0 | 0 |  | 1 | TRUE | wye
22 | LV_5401-13_0_6_load_30 | 39 | 0.0048406 | 0.0012132 | 0 | 0 |  | 1 | TRUE | wye
23 | LV_5401-13_0_6_load_31 | 40 | 0.02092 | 0.0052431 | 0 | 0 |  | 1 | TRUE | wye
24 | LV_5401-13_0_6_load_65 | 41 | 0.0036619 | 0.00091776 | 0 | 0 |  | 1 | TRUE | wye
25 | LV_5401-13_0_6_load_61 | 42 | 0.012746 | 0.0031945 | 0 | 0 |  | 1 | TRUE | wye
26 | LV_5401-13_0_6_load_32 | 43 | 0.015359 | 0.0038493 | 0 | 0 |  | 1 | TRUE | wye
27 | LV_5401-13_0_6_load_104 | 47 | 0.045541 | 0.011414 | 0 | 0 |  | 1 | TRUE | wye
28 | LV_5401-13_0_6_load_41 | 49 | 0.0068695 | 0.0017217 | 0 | 0 |  | 1 | TRUE | wye
29 | LV_5401-13_0_6_load_44 | 52 | 0.0026814 | 0.00067203 | 0 | 0 |  | 1 | TRUE | wye
30 | LV_5401-13_0_6_load_63 | 53 | 0.0014477 | 0.00036284 | 0 | 0 |  | 1 | TRUE | wye
31 | LV_5401-13_0_6_load_166 | 54 | 0.012754 | 0.0031964 | 0 | 0 |  | 1 | TRUE | wye
32 | LV_5401-13_0_6_load_105 | 56 | 0.05279 | 0.01323 | 0 | 0 |  | 1 | TRUE | wye
33 | LV_5401-13_0_6_load_62 | 58 | 0.014052 | 0.0035217 | 0 | 0 |  | 1 | TRUE | wye
34 | LV_5401-13_0_6_load_58 | 60 | 0.00068569 | 0.00017185 | 0 | 0 |  | 1 | TRUE | wye
35 | LV_5401-13_0_6_load_53 | 62 | 0.0021477 | 0.00053828 | 0 | 0 |  | 1 | TRUE | wye
36 | LV_5401-13_0_6_load_46 | 64 | 0.047076 | 0.011798 | 0 | 0 |  | 1 | TRUE | wye
37 | LV_5401-13_0_6_load_56 | 65 | 0.00074234 | 0.00018605 | 0 | 0 |  | 1 | TRUE | wye
38 | LV_5401-13_0_6_load_153 | 66 | 0.00080445 | 0.00020161 | 0 | 0 |  | 1 | TRUE | wye
39 | LV_5401-13_0_6_load_51 | 67 | 0.00065767 | 0.00016483 | 0 | 0 |  | 1 | TRUE | wye
40 | LV_5401-13_0_6_load_52 | 68 | 0.0034547 | 0.00086582 | 0 | 0 |  | 1 | TRUE | wye
41 | LV_5401-13_0_6_load_118 | 70 | 0.00041695 | 0.0001045 | 0 | 0 |  | 1 | TRUE | wye
42 | LV_5401-13_0_6_load_119 | 71 | 0.00053731 | 0.00013466 | 0 | 0 |  | 1 | TRUE | wye
43 | LV_5401-13_0_6_load_55 | 72 | 0.0021415 | 0.00053671 | 0 | 0 |  | 1 | TRUE | wye
44 | LV_5401-13_0_6_load_59 | 74 | 0.00088922 | 0.00022286 | 0 | 0 |  | 1 | TRUE | wye
45 | LV_5401-13_0_6_load_60 | 75 | 0.0024296 | 0.0006089 | 0 | 0 |  | 1 | TRUE | wye
46 | LV_5401-13_0_6_load_164 | 76 | 0.00089478 | 0.00022425 | 0 | 0 |  | 1 | TRUE | wye
47 | LV_5401-13_0_6_load_66 | 79 | 0.026571 | 0.0066594 | 0 | 0 |  | 1 | TRUE | wye
48 | LV_5401-13_0_6_load_72 | 82 | 0.002345 | 0.00058771 | 0 | 0 |  | 1 | TRUE | wye
49 | LV_5401-13_0_6_load_156 | 84 | 0.0018107 | 0.0004538 | 0 | 0 |  | 1 | TRUE | wye
50 | LV_5401-13_0_6_load_106 | 85 | 0.0012936 | 0.00032421 | 0 | 0 |  | 1 | TRUE | wye
51 | LV_5401-13_0_6_load_75 | 87 | 0.0022368 | 0.00056059 | 0 | 0 |  | 1 | TRUE | wye
52 | LV_5401-13_0_6_load_76 | 88 | 0.0017255 | 0.00043245 | 0 | 0 |  | 1 | TRUE | wye
53 | LV_5401-13_0_6_load_77 | 89 | 0.0035898 | 0.00089969 | 0 | 0 |  | 1 | TRUE | wye
54 | LV_5401-13_0_6_load_80 | 91 | 0.011323 | 0.0028378 | 0 | 0 |  | 1 | TRUE | wye
55 | LV_5401-13_0_6_load_81 | 92 | 0.01293 | 0.0032406 | 0 | 0 |  | 1 | TRUE | wye
56 | LV_5401-13_0_6_load_82 | 93 | 0.0088583 | 0.0022201 | 0 | 0 |  | 1 | TRUE | wye
57 | LV_5401-13_0_6_load_83 | 94 | 0.0090368 | 0.0022648 | 0 | 0 |  | 1 | TRUE | wye
58 | LV_5401-13_0_6_load_95 | 95 | 0.006073 | 0.001522 | 0 | 0 |  | 1 | TRUE | wye
59 | LV_5401-13_0_6_load_94 | 96 | 0.00037688 | 9.4456e-05 | 0 | 0 |  | 1 | TRUE | wye
60 | LV_5401-13_0_6_load_93 | 97 | 0.033465 | 0.0083872 | 0 | 0 |  | 1 | TRUE | wye
61 | LV_5401-13_0_6_load_130 | 98 | 0.0010461 | 0.00026217 | 0 | 0 |  | 1 | TRUE | wye
62 | LV_5401-13_0_6_load_84 | 99 | 0.0018618 | 0.00046661 | 0 | 0 |  | 1 | TRUE | wye
63 | LV_5401-13_0_6_load_90 | 103 | 0.0014683 | 0.000368 | 0 | 0 |  | 1 | TRUE | wye
64 | LV_5401-13_0_6_load_89 | 104 | 0.0019546 | 0.00048987 | 0 | 0 |  | 1 | TRUE | wye
65 | LV_5401-13_0_6_load_112 | 106 | 0.0017711 | 0.00044387 | 0 | 0 |  | 1 | TRUE | wye
66 | LV_5401-13_0_6_load_109 | 107 | 0.0022094 | 0.00055374 | 0 | 0 |  | 1 | TRUE | wye
67 | LV_5401-13_0_6_load_91 | 108 | 0.00042403 | 0.00010627 | 0 | 0 |  | 1 | TRUE | wye
68 | LV_5401-13_0_6_load_174 | 109 | 0.00033815 | 8.4749e-05 | 0 | 0 |  | 1 | TRUE | wye
69 | LV_5401-13_0_6_load_102 | 115 | 0.0019161 | 0.00048022 | 0 | 0 |  | 1 | TRUE | wye
70 | LV_5401-13_0_6_load_99 | 117 | 0.0014498 | 0.00036335 | 0 | 0 |  | 1 | TRUE | wye
71 | LV_5401-13_0_6_load_110 | 118 | 0.0020422 | 0.00051182 | 0 | 0 |  | 1 | TRUE | wye
72 | LV_5401-13_0_6_load_113 | 119 | 0.00047429 | 0.00011887 | 0 | 0 |  | 1 | TRUE | wye
73 | LV_5401-13_0_6_load_114 | 120 | 0.0011034 | 0.00027654 | 0 | 0 |  | 1 | TRUE | wye
74 | LV_5401-13_0_6_load_116 | 122 | 0.0017211 | 0.00043136 | 0 | 0 |  | 1 | TRUE | wye
75 | LV_5401-13_0_6_load_117 | 123 | 0.00079863 | 0.00020016 | 0 | 0 |  | 1 | TRUE | wye
76 | LV_5401-13_0_6_load_132 | 124 | 0.0013408 | 0.00033604 | 0 | 0 |  | 1 | TRUE | wye
77 | LV_5401-13_0_6_load_120 | 126 | 0.0013927 | 0.00034903 | 0 | 0 |  | 1 | TRUE | wye
78 | LV_5401-13_0_6_load_167 | 129 | 0.0010263 | 0.00025721 | 0 | 0 |  | 1 | TRUE | wye
79 | LV_5401-13_0_6_load_125 | 131 | 0.0018231 | 0.00045691 | 0 | 0 |  | 1 | TRUE | wye
80 | LV_5401-13_0_6_load_136 | 132 | 0.0011317 | 0.00028364 | 0 | 0 |  | 1 | TRUE | wye
81 | LV_5401-13_0_6_load_123 | 133 | 0.0020435 | 0.00051215 | 0 | 0 |  | 1 | TRUE | wye
82 | LV_5401-13_0_6_load_144 | 137 | 0.0012465 | 0.0003124 | 0 | 0 |  | 1 | TRUE | wye
83 | LV_5401-13_0_6_load_143 | 138 | 0.0014172 | 0.00035518 | 0 | 0 |  | 1 | TRUE | wye
84 | LV_5401-13_0_6_load_173 | 139 | 0.0018346 | 0.00045979 | 0 | 0 |  | 1 | TRUE | wye
85 | LV_5401-13_0_6_load_128 | 141 | 0.0012086 | 0.0003029 | 0 | 0 |  | 1 | TRUE | wye
86 | LV_5401-13_0_6_load_172 | 144 | 0.0025097 | 0.00062898 | 0 | 0 |  | 1 | TRUE | wye
87 | LV_5401-13_0_6_load_171 | 145 | 0.0010838 | 0.00027162 | 0 | 0 |  | 1 | TRUE | wye
88 | LV_5401-13_0_6_load_145 | 149 | 0.00052525 | 0.00013164 | 0 | 0 |  | 1 | TRUE | wye
89 | LV_5401-13_0_6_load_163 | 150 | 0.00096191 | 0.00024108 | 0 | 0 |  | 1 | TRUE | wye
90 | LV_5401-13_0_6_load_161 | 151 | 0.00067718 | 0.00016972 | 0 | 0 |  | 1 | TRUE | wye
91 | LV_5401-13_0_6_load_157 | 152 | 0.0013497 | 0.00033826 | 0 | 0 |  | 1 | TRUE | wye
92 | LV_5401-13_0_6_load_160 | 154 | 0.00066855 | 0.00016755 | 0 | 0 |  | 1 | TRUE | wye
93 | LV_5401-13_0_6_load_139 | 156 | 0.0016357 | 0.00040994 | 0 | 0 |  | 1 | TRUE | wye
94 | LV_5401-13_0_6_load_148 | 157 | 0.0016588 | 0.00041574 | 0 | 0 |  | 1 | TRUE | wye
95 | LV_5401-13_0_6_load_149 | 158 | 0.0011556 | 0.00028962 | 0 | 0 |  | 1 | TRUE | wye
96 | LV_5401-13_0_6_load_158 | 159 | 0.0013408 | 0.00033604 | 0 | 0 |  | 1 | TRUE | wye
97 | LV_5401-13_0_6_load_150 | 160 | 0.0013755 | 0.00034473 | 0 | 0 |  | 1 | TRUE | wye
98 | LV_5401-13_0_6_load_155 | 162 | 0.0035632 | 0.00089303 | 0 | 0 |  | 1 | TRUE | wye
99 | LV_5401-13_0_6_load_159 | 163 | 0.0017468 | 0.00043779 | 0 | 0 |  | 1 | TRUE | wye

## ext_grid
| name | bus | vm_pu | va_degree | slack_weight | in_service
0 |  | 56 | 1 | 0 | 1 | TRUE

## line
| name | std_type | from_bus | to_bus | length_km | r_ohm_per_km | x_ohm_per_km | c_nf_per_km | g_us_per_km | max_i_ka | df | parallel | type | in_service
0 | LV_5401-13_0_6_line_0 |  | 0 | 1 | 0.047762 | 0.125 | 0.08 | 261 | 0 | 0.364 | 1 | 5 | cs | TRUE
1 | LV_5401-13_0_6_line_1 |  | 0 | 2 | 0.0097307 | 0.125 | 0.08 | 261 | 0 | 0.364 | 1 | 5 | cs | TRUE
2 | LV_5401-13_0_6_line_2 |  | 1 | 3 | 0.035421 | 0.125 | 0.08 | 261 | 0 | 0.364 | 1 | 5 | cs | TRUE
3 | LV_5401-13_0_6_line_3 |  | 2 | 4 | 0.010839 | 0.125 | 0.08 | 261 | 0 | 0.364 | 1 | 1 | cs | TRUE
4 | LV_5401-13_0_6_line_4 |  | 2 | 5 | 0.025582 | 0.125 | 0.08 | 261 | 0 | 0.364 | 1 | 5 | cs | TRUE
5 | LV_5401-13_0_6_line_5 |  | 3 | 6 | 0.0019139 | 0.125 | 0.08 | 261 | 0 | 0.364 | 1 | 5 | cs | TRUE
6 | LV_5401-13_0_6_line_6 |  | 4 | 7 | 0.039362 | 0.125 | 0.08 | 261 | 0 | 0.364 | 1 | 1 | cs | TRUE
7 | LV_5401-13_0_6_line_7 |  | 5 | 8 | 0.028344 | 0.125 | 0.08 | 261 | 0 | 0.364 | 1 | 5 | cs | TRUE
8 | LV_5401-13_0_6_line_8 |  | 6 | 9 | 0.017223 | 0.125 | 0.08 | 261 | 0 | 0.364 | 1 | 5 | cs | TRUE
9 | LV_5401-13_0_6_line_9 |  | 6 | 10 | 0.022091 | 0.125 | 0.08 | 261 | 0 | 0.364 | 1 | 1 | cs | TRUE
10 | LV_5401-13_0_6_line_10 |  | 8 | 11 | 0.044449 | 0.125 | 0.08 | 261 | 0 | 0.364 | 1 | 5 | cs | TRUE
11 | LV_5401-13_0_6_line_11 |  | 9 | 42 | 0.018472 | 0.125 | 0.08 | 261 | 0 | 0.364 | 1 | 1 | cs | TRUE
12 | LV_5401-13_0_6_line_12 |  | 9 | 39 | 0.0092959 | 0.125 | 0.08 | 261 | 0 | 0.364 | 1 | 5 | cs | TRUE
13 | LV_5401-13_0_6_line_13 |  | 10 | 53 | 0.0085684 | 0.125 | 0.08 | 261 | 0 | 0.364 | 1 | 1 | cs | TRUE
14 | LV_5401-13_0_6_line_14 |  | 11 | 45 | 0.04456 | 0.125 | 0.08 | 261 | 0 | 0.364 | 1 | 5 | cs | TRUE
15 | LV_5401-13_0_6_line_15 |  | 11 | 43 | 0.036057 | 0.125 | 0.08 | 261 | 0 | 0.364 | 1 | 5 | cs | TRUE
16 | LV_5401-13_0_6_line_16 |  | 12 | 13 | 0.059644 | 0.125 | 0.08 | 261 | 0 | 0.364 | 1 | 1 | cs | TRUE
17 | LV_5401-13_0_6_line_17 |  | 13 | 14 | 0.026318 | 0.125 | 0.08 | 261 | 0 | 0.364 | 1 | 1 | cs | TRUE
18 | LV_5401-13_0_6_line_18 |  | 14 | 19 | 0.037219 | 0.125 | 0.08 | 261 | 0 | 0.364 | 1 | 1 | cs | TRUE
19 | LV_5401-13_0_6_line_19 |  | 15 | 16 | 0.042204 | 0.125 | 0.08 | 261 | 0 | 0.364 | 1 | 2 | cs | TRUE
20 | LV_5401-13_0_6_line_20 |  | 15 | 17 | 0.043472 | 0.125 | 0.08 | 261 | 0 | 0.364 | 1 | 1 | cs | TRUE
21 | LV_5401-13_0_6_line_21 |  | 15 | 18 | 0.014139 | 0.125 | 0.08 | 261 | 0 | 0.364 | 1 | 1 | cs | TRUE
22 | LV_5401-13_0_6_line_22 |  | 16 | 36 | 0.020616 | 0.125 | 0.08 | 261 | 0 | 0.364 | 1 | 5 | cs | TRUE
23 | LV_5401-13_0_6_line_23 |  | 17 | 33 | 0.0075489 | 0.125 | 0.08 | 261 | 0 | 0.364 | 1 | 1 | cs | TRUE
24 | LV_5401-13_0_6_line_24 |  | 18 | 31 | 0.014457 | 0.125 | 0.08 | 261 | 0 | 0.364 | 1 | 1 | cs | TRUE
25 | LV_5401-13_0_6_line_25 |  | 18 | 32 | 0.017708 | 0.125 | 0.08 | 261 | 0 | 0.364 | 1 | 1 | cs | TRUE
26 | LV_5401-13_0_6_line_26 |  | 19 | 22 | 0.06888 | 0.125 | 0.08 | 261 | 0 | 0.364 | 1 | 1 | cs | TRUE
27 | LV_5401-13_0_6_line_27 |  | 20 | 21 | 0.0002895 | 0.125 | 0.08 | 261 | 0 | 0.364 | 1 | 1 | cs | TRUE
28 | LV_5401-13_0_6_line_28 |  | 21 | 41 | 0.011136 | 0.125 | 0.08 | 261 | 0 | 0.364 | 1 | 1 | cs | TRUE
29 | LV_5401-13_0_6_line_29 |  | 22 | 30 | 0.041799 | 0.125 | 0.08 | 261 | 0 | 0.364 | 1 | 1 | cs | TRUE
30 | LV_5401-13_0_6_line_30 |  | 22 | 37 | 0.026932 | 0.125 | 0.08 | 261 | 0 | 0.364 | 1 | 1 | cs | TRUE
31 | LV_5401-13_0_6_line_31 |  | 23 | 24 | 0.017884 | 0.125 | 0.08 | 261 | 0 | 0.364 | 1 | 1 | cs | TRUE
32 | LV_5401-13_0_6_line_32 |  | 23 | 25 | 0.012238 | 0.125 | 0.08 | 261 | 0 | 0.364 | 1 | 1 | cs | TRUE
33 | LV_5401-13_0_6_line_33 |  | 24 | 26 | 0.00632 | 0.125 | 0.08 | 261 | 0 | 0.364 | 1 | 1 | cs | TRUE
34 | LV_5401-13_0_6_line_34 |  | 24 | 27 | 0.043062 | 0.125 | 0.08 | 261 | 0 | 0.364 | 1 | 1 | cs | TRUE
35 | LV_5401-13_0_6_line_35 |  | 25 | 28 | 0.032601 | 0.125 | 0.08 | 261 | 0 | 0.364 | 1 | 1 | cs | TRUE
36 | LV_5401-13_0_6_line_36 |  | 26 | 29 | 0.059846 | 0.125 | 0.08 | 261 | 0 | 0.364 | 1 | 1 | cs | TRUE
37 | LV_5401-13_0_6_line_37 |  | 27 | 30 | 0.05441 | 0.125 | 0.08 | 261 | 0 | 0.364 | 1 | 1 | cs | TRUE
38 | LV_5401-13_0_6_line_38 |  | 28 | 32 | 0.016518 | 0.125 | 0.08 | 261 | 0 | 0.364 | 1 | 1 | cs | TRUE
39 | LV_5401-13_0_6_line_39 |  | 31 | 34 | 0.018121 | 0.125 | 0.08 | 261 | 0 | 0.364 | 1 | 1 | cs | TRUE
40 | LV_5401-13_0_6_line_40 |  | 34 | 35 | 0.019776 | 0.125 | 0.08 | 261 | 0 | 0.364 | 1 | 1 | cs | TRUE
41 | LV_5401-13_0_6_line_41 |  | 36 | 38 | 0.013157 | 0.125 | 0.08 | 261 | 0 | 0.364 | 1 | 1 | cs | TRUE
42 | LV_5401-13_0_6_line_42 |  | 36 | 39 | 0.030734 | 0.125 | 0.08 | 261 | 0 | 0.364 | 1 | 5 | cs | TRUE
43 | LV_5401-13_0_6_line_43 |  | 36 | 40 | 0.022473 | 0.125 | 0.08 | 261 | 0 | 0.364 | 1 | 1 | cs | TRUE
44 | LV_5401-13_0_6_line_44 |  | 41 | 78 | 0.023596 | 0.125 | 0.08 | 261 | 0 | 0.364 | 1 | 1 | cs | TRUE
45 | LV_5401-13_0_6_line_45 |  | 42 | 54 | 0.014372 | 0.125 | 0.08 | 261 | 0 | 0.364 | 1 | 1 | cs | TRUE
46 | LV_5401-13_0_6_line_46 |  | 43 | 44 | 0.013876 | 0.125 | 0.08 | 261 | 0 | 0.364 | 1 | 5 | cs | TRUE
47 | LV_5401-13_0_6_line_47 |  | 44 | 46 | 0.010711 | 0.125 | 0.08 | 261 | 0 | 0.364 | 1 | 5 | cs | TRUE
48 | LV_5401-13_0_6_line_48 |  | 45 | 47 | 0.03208 | 0.125 | 0.08 | 261 | 0 | 0.364 | 1 | 5 | cs | TRUE
49 | LV_5401-13_0_6_line_49 |  | 46 | 48 | 0.072376 | 0.125 | 0.08 | 261 | 0 | 0.364 | 1 | 5 | cs | TRUE
50 | LV_5401-13_0_6_line_50 |  | 46 | 49 | 0.042432 | 0.125 | 0.08 | 261 | 0 | 0.364 | 1 | 1 | cs | TRUE
51 | LV_5401-13_0_6_line_51 |  | 47 | 50 | 0.050283 | 0.125 | 0.08 | 261 | 0 | 0.364 | 1 | 5 | cs | TRUE
52 | LV_5401-13_0_6_line_52 |  | 48 | 51 | 0.13603 | 0.125 | 0.08 | 261 | 0 | 0.364 | 1 | 5 | cs | TRUE
53 | LV_5401-13_0_6_line_53 |  | 48 | 52 | 0.027477 | 0.125 | 0.08 | 261 | 0 | 0.364 | 1 | 1 | cs | TRUE
54 | LV_5401-13_0_6_line_54 |  | 50 | 56 | 0.026397 | 0.125 | 0.08 | 261 | 0 | 0.364 | 1 | 5 | cs | TRUE
55 | LV_5401-13_0_6_line_55 |  | 50 | 63 | 0.044656 | 0.125 | 0.08 | 261 | 0 | 0.364 | 1 | 1 | cs | TRUE
56 | LV_5401-13_0_6_line_56 |  | 51 | 59 | 0.060003 | 0.125 | 0.08 | 261 | 0 | 0.364 | 1 | 1 | cs | TRUE
57 | LV_5401-13_0_6_line_57 |  | 51 | 60 | 0.043552 | 0.125 | 0.08 | 261 | 0 | 0.364 | 1 | 5 | cs | TRUE
58 | LV_5401-13_0_6_line_58 |  | 51 | 61 | 0.041559 | 0.125 | 0.08 | 261 | 0 | 0.364 | 1 | 5 | cs | TRUE
59 | LV_5401-13_0_6_line_59 |  | 53 | 58 | 0.027343 | 0.125 | 0.08 | 261 | 0 | 0.364 | 1 | 1 | cs | TRUE
60 | LV_5401-13_0_6_line_60 |  | 55 | 56 | 0.045722 | 0.125 | 0.08 | 261 | 0 | 0.364 | 1 | 1 | cs | TRUE
61 | LV_5401-13_0_6_line_61 |  | 55 | 57 | 0.11956 | 0.125 | 0.08 | 261 | 0 | 0.364 | 1 | 1 | cs | TRUE
62 | LV_5401-13_0_6_line_62 |  | 57 | 79 | 0.058159 | 0.125 | 0.08 | 261 | 0 | 0.364 | 1 | 1 | cs | TRUE
63 | LV_5401-13_0_6_line_63 |  | 58 | 78 | 0.049244 | 0.125 | 0.08 | 261 | 0 | 0.364 | 1 | 1 | cs | TRUE
64 | LV_5401-13_0_6_line_64 |  | 59 | 62 | 0.017295 | 0.125 | 0.08 | 261 | 0 | 0.364 | 1 | 1 | cs | TRUE
65 | LV_5401-13_0_6_line_65 |  | 60 | 65 | 6.1655e-06 | 0.125 | 0.08 | 261 | 0 | 0.364 | 1 | 5 | cs | TRUE
66 | LV_5401-13_0_6_line_66 |  | 61 | 66 | 0.023569 | 0.125 | 0.08 | 261 | 0 | 0.364 | 1 | 4 | cs | TRUE
67 | LV_5401-13_0_6_line_67 |  | 63 | 64 | 0.021766 | 0.125 | 0.08 | 261 | 0 | 0.364 | 1 | 1 | cs | TRUE
68 | LV_5401-13_0_6_line_68 |  | 65 | 72 | 0.0012013 | 0.125 | 0.08 | 261 | 0 | 0.364 | 1 | 5 | cs | TRUE
69 | LV_5401-13_0_6_line_69 |  | 67 | 68 | 0.035057 | 0.125 | 0.08 | 261 | 0 | 0.364 | 1 | 1 | cs | TRUE
70 | LV_5401-13_0_6_line_70 |  | 68 | 69 | 0.041123 | 0.125 | 0.08 | 261 | 0 | 0.364 | 1 | 1 | cs | TRUE
71 | LV_5401-13_0_6_line_71 |  | 69 | 70 | 0.011014 | 0.125 | 0.08 | 261 | 0 | 0.364 | 1 | 1 | cs | TRUE
72 | LV_5401-13_0_6_line_72 |  | 69 | 71 | 0.063883 | 0.125 | 0.08 | 261 | 0 | 0.364 | 1 | 1 | cs | TRUE
73 | LV_5401-13_0_6_line_73 |  | 71 | 90 | 0.030849 | 0.125 | 0.08 | 261 | 0 | 0.364 | 1 | 1 | cs | TRUE
74 | LV_5401-13_0_6_line_74 |  | 72 | 73 | 0.013747 | 0.125 | 0.08 | 261 | 0 | 0.364 | 1 | 5 | cs | TRUE
75 | LV_5401-13_0_6_line_75 |  | 73 | 74 | 0.01837 | 0.125 | 0.08 | 261 | 0 | 0.364 | 1 | 5 | cs | TRUE
76 | LV_5401-13_0_6_line_76 |  | 73 | 75 | 0.01282 | 0.125 | 0.08 | 261 | 0 | 0.364 | 1 | 1 | cs | TRUE
77 | LV_5401-13_0_6_line_77 |  | 74 | 76 | 0.0004342 | 0.125 | 0.08 | 261 | 0 | 0.364 | 1 | 5 | cs | TRUE
78 | LV_5401-13_0_6_line_78 |  | 76 | 77 | 0.017896 | 0.125 | 0.08 | 261 | 0 | 0.364 | 1 | 5 | cs | TRUE
79 | LV_5401-13_0_6_line_79 |  | 77 | 136 | 0.029816 | 0.125 | 0.08 | 261 | 0 | 0.364 | 1 | 5 | cs | TRUE
80 | LV_5401-13_0_6_line_80 |  | 79 | 80 | 0.0056169 | 0.125 | 0.08 | 261 | 0 | 0.364 | 1 | 1 | cs | TRUE
81 | LV_5401-13_0_6_line_81 |  | 80 | 81 | 0.080006 | 0.125 | 0.08 | 261 | 0 | 0.364 | 1 | 1 | cs | TRUE
82 | LV_5401-13_0_6_line_82 |  | 80 | 82 | 0.011199 | 0.125 | 0.08 | 261 | 0 | 0.364 | 1 | 1 | cs | TRUE
83 | LV_5401-13_0_6_line_83 |  | 81 | 83 | 0.01715 | 0.125 | 0.08 | 261 | 0 | 0.364 | 1 | 1 | cs | TRUE
84 | LV_5401-13_0_6_line_84 |  | 81 | 84 | 0.026436 | 0.125 | 0.08 | 261 | 0 | 0.364 | 1 | 1 | cs | TRUE
85 | LV_5401-13_0_6_line_85 |  | 83 | 85 | 0.0062578 | 0.125 | 0.08 | 261 | 0 | 0.364 | 1 | 1 | cs | TRUE
86 | LV_5401-13_0_6_line_86 |  | 84 | 86 | 0.026837 | 0.125 | 0.08 | 261 | 0 | 0.364 | 1 | 1 | cs | TRUE
87 | LV_5401-13_0_6_line_87 |  | 86 | 90 | 0.022311 | 0.125 | 0.08 | 261 | 0 | 0.364 | 1 | 1 | cs | TRUE
88 | LV_5401-13_0_6_line_88 |  | 87 | 88 | 0.016178 | 0.125 | 0.08 | 261 | 0 | 0.364 | 1 | 1 | cs | TRUE
89 | LV_5401-13_0_6_line_89 |  | 87 | 89 | 0.0032307 | 0.125 | 0.08 | 261 | 0 | 0.364 | 1 | 1 | cs | TRUE
90 | LV_5401-13_0_6_line_90 |  | 89 | 90 | 0.018459 | 0.125 | 0.08 | 261 | 0 | 0.364 | 1 | 1 | cs | TRUE
91 | LV_5401-13_0_6_line_91 |  | 91 | 92 | 0.024066 | 0.125 | 0.08 | 261 | 0 | 0.364 | 1 | 5 | cs | TRUE
92 | LV_5401-13_0_6_line_92 |  | 91 | 93 | 0.0081898 | 0.125 | 0.08 | 261 | 0 | 0.364 | 1 | 5 | cs | TRUE
93 | LV_5401-13_0_6_line_93 |  | 92 | 94 | 0.018399 | 0.125 | 0.08 | 261 | 0 | 0.364 | 1 | 5 | cs | TRUE
94 | LV_5401-13_0_6_line_94 |  | 93 | 95 | 0.004685 | 0.125 | 0.08 | 261 | 0 | 0.364 | 1 | 5 | cs | TRUE
95 | LV_5401-13_0_6_line_95 |  | 94 | 97 | 0.053604 | 0.125 | 0.08 | 261 | 0 | 0.364 | 1 | 5 | cs | TRUE
96 | LV_5401-13_0_6_line_96 |  | 95 | 96 | 0.02793 | 0.125 | 0.08 | 261 | 0 | 0.364 | 1 | 5 | cs | TRUE
97 | LV_5401-13_0_6_line_97 |  | 96 | 112 | 0.0037517 | 0.125 | 0.08 | 261 | 0 | 0.364 | 1 | 5 | cs | TRUE
98 | LV_5401-13_0_6_line_98 |  | 97 | 98 | 0.077756 | 0.125 | 0.08 | 261 | 0 | 0.364 | 1 | 5 | cs | TRUE
99 | LV_5401-13_0_6_line_99 |  | 98 | 111 | 0.023541 | 0.125 | 0.08 | 261 | 0 | 0.364 | 1 | 5 | cs | TRUE
100 | LV_5401-13_0_6_line_100 |  | 99 | 100 | 0.031838 | 0.125 | 0.08 | 261 | 0 | 0.364 | 1 | 1 | cs | TRUE
101 | LV_5401-13_0_6_line_101 |  | 99 | 101 | 0.014159 | 0.125 | 0.08 | 261 | 0 | 0.364 | 1 | 1 | cs | TRUE
102 | LV_5401-13_0_6_line_102 |  | 100 | 102 | 0.032763 | 0.125 | 0.08 | 261 | 0 | 0.364 | 1 | 1 | cs | TRUE
103 | LV_5401-13_0_6_line_103 |  | 101 | 103 | 0.0078584 | 0.125 | 0.08 | 261 | 0 | 0.364 | 1 | 1 | cs | TRUE
104 | LV_5401-13_0_6_line_104 |  | 102 | 104 | 0.034467 | 0.125 | 0.08 | 261 | 0 | 0.364 | 1 | 1 | cs | TRUE
105 | LV_5401-13_0_6_line_105 |  | 103 | 105 | 0.00029787 | 0.125 | 0.08 | 261 | 0 | 0.364 | 1 | 1 | cs | TRUE
106 | LV_5401-13_0_6_line_106 |  | 105 | 106 | 0.02809 | 0.125 | 0.08 | 261 | 0 | 0.364 | 1 | 1 | cs | TRUE
107 | LV_5401-13_0_6_line_107 |  | 105 | 107 | 0.039196 | 0.125 | 0.08 | 261 | 0 | 0.364 | 1 | 1 | cs | TRUE
108 | LV_5401-13_0_6_line_108 |  | 106 | 119 | 0.016692 | 0.125 | 0.08 | 261 | 0 | 0.364 | 1 | 1 | cs | TRUE
109 | LV_5401-13_0_6_line_109 |  | 107 | 118 | 0.0040214 | 0.125 | 0.08 | 261 | 0 | 0.364 | 1 | 1 | cs | TRUE
110 | LV_5401-13_0_6_line_110 |  | 108 | 109 | 0.04709 | 0.125 | 0.08 | 261 | 0 | 0.364 | 1 | 1 | cs | TRUE
111 | LV_5401-13_0_6_line_111 |  | 109 | 110 | 0.019626 | 0.125 | 0.08 | 261 | 0 | 0.364 | 1 | 1 | cs | TRUE
112 | LV_5401-13_0_6_line_112 |  | 110 | 114 | 0.009068 | 0.125 | 0.08 | 261 | 0 | 0.364 | 1 | 5 | cs | TRUE
113 | LV_5401-13_0_6_line_113 |  | 110 | 112 | 0.019984 | 0.125 | 0.08 | 261 | 0 | 0.364 | 1 | 5 | cs | TRUE
114 | LV_5401-13_0_6_line_114 |  | 111 | 142 | 0.035488 | 0.125 | 0.08 | 261 | 0 | 0.364 | 1 | 5 | cs | TRUE
115 | LV_5401-13_0_6_line_115 |  | 111 | 141 | 0.0098836 | 0.125 | 0.08 | 261 | 0 | 0.364 | 1 | 1 | cs | TRUE
116 | LV_5401-13_0_6_line_116 |  | 112 | 113 | 0.01489 | 0.125 | 0.08 | 261 | 0 | 0.364 | 1 | 1 | cs | TRUE
117 | LV_5401-13_0_6_line_117 |  | 113 | 115 | 0.0019191 | 0.125 | 0.08 | 261 | 0 | 0.364 | 1 | 1 | cs | TRUE
118 | LV_5401-13_0_6_line_118 |  | 114 | 116 | 0.038683 | 0.125 | 0.08 | 261 | 0 | 0.364 | 1 | 5 | cs | TRUE
119 | LV_5401-13_0_6_line_119 |  | 116 | 117 | 0.047765 | 0.125 | 0.08 | 261 | 0 | 0.364 | 1 | 3 | cs | TRUE
120 | LV_5401-13_0_6_line_120 |  | 119 | 120 | 0.075632 | 0.125 | 0.08 | 261 | 0 | 0.364 | 1 | 1 | cs | TRUE
121 | LV_5401-13_0_6_line_121 |  | 120 | 121 | 0.0025125 | 0.125 | 0.08 | 261 | 0 | 0.364 | 1 | 1 | cs | TRUE
122 | LV_5401-13_0_6_line_122 |  | 121 | 122 | 0.037932 | 0.125 | 0.08 | 261 | 0 | 0.364 | 1 | 1 | cs | TRUE
123 | LV_5401-13_0_6_line_123 |  | 121 | 123 | 0.061706 | 0.125 | 0.08 | 261 | 0 | 0.364 | 1 | 1 | cs | TRUE
124 | LV_5401-13_0_6_line_124 |  | 122 | 124 | 0.01795 | 0.125 | 0.08 | 261 | 0 | 0.364 | 1 | 1 | cs | TRUE
125 | LV_5401-13_0_6_line_125 |  | 124 | 125 | 0.018384 | 0.125 | 0.08 | 261 | 0 | 0.364 | 1 | 1 | cs | TRUE
126 | LV_5401-13_0_6_line_126 |  | 125 | 147 | 0.005234 | 0.125 | 0.08 | 261 | 0 | 0.364 | 1 | 5 | cs | TRUE
127 | LV_5401-13_0_6_line_127 |  | 125 | 148 | 0.003345 | 0.125 | 0.08 | 261 | 0 | 0.364 | 1 | 5 | cs | TRUE
128 | LV_5401-13_0_6_line_128 |  | 126 | 127 | 0.11165 | 0.125 | 0.08 | 261 | 0 | 0.364 | 1 | 1 | cs | TRUE
129 | LV_5401-13_0_6_line_129 |  | 127 | 128 | 0.083769 | 0.125 | 0.08 | 261 | 0 | 0.364 | 1 | 1 | cs | TRUE
130 | LV_5401-13_0_6_line_130 |  | 128 | 129 | 0.036639 | 0.125 | 0.08 | 261 | 0 | 0.364 | 1 | 1 | cs | TRUE
131 | LV_5401-13_0_6_line_131 |  | 128 | 130 | 0.01971 | 0.125 | 0.08 | 261 | 0 | 0.364 | 1 | 1 | cs | TRUE
132 | LV_5401-13_0_6_line_132 |  | 130 | 131 | 0.050408 | 0.125 | 0.08 | 261 | 0 | 0.364 | 1 | 5 | cs | TRUE
133 | LV_5401-13_0_6_line_133 |  | 130 | 132 | 0.010766 | 0.125 | 0.08 | 261 | 0 | 0.364 | 1 | 5 | cs | TRUE
134 | LV_5401-13_0_6_line_134 |  | 131 | 134 | 0.020212 | 0.125 | 0.08 | 261 | 0 | 0.364 | 1 | 5 | cs | TRUE
135 | LV_5401-13_0_6_line_135 |  | 132 | 155 | 0.058394 | 0.125 | 0.08 | 261 | 0 | 0.364 | 1 | 5 | cs | TRUE
136 | LV_5401-13_0_6_line_136 |  | 133 | 134 | 0.01855 | 0.125 | 0.08 | 261 | 0 | 0.364 | 1 | 1 | cs | TRUE
137 | LV_5401-13_0_6_line_137 |  | 134 | 135 | 0.020012 | 0.125 | 0.08 | 261 | 0 | 0.364 | 1 | 5 | cs | TRUE
138 | LV_5401-13_0_6_line_138 |  | 134 | 136 | 0.015833 | 0.125 | 0.08 | 261 | 0 | 0.364 | 1 | 5 | cs | TRUE
139 | LV_5401-13_0_6_line_139 |  | 135 | 137 | 0.0038318 | 0.125 | 0.08 | 261 | 0 | 0.364 | 1 | 5 | cs | TRUE
140 | LV_5401-13_0_6_line_140 |  | 135 | 138 | 0.010814 | 0.125 | 0.08 | 261 | 0 | 0.364 | 1 | 1 | cs | TRUE
141 | LV_5401-13_0_6_line_141 |  | 136 | 139 | 0.021267 | 0.125 | 0.08 | 261 | 0 | 0.364 | 1 | 1 | cs | TRUE
142 | LV_5401-13_0_6_line_142 |  | 137 | 140 | 0.022859 | 0.125 | 0.08 | 261 | 0 | 0.364 | 1 | 5 | cs | TRUE
143 | LV_5401-13_0_6_line_143 |  | 140 | 152 | 0.01081 | 0.125 | 0.08 | 261 | 0 | 0.364 | 1 | 5 | cs | TRUE
144 | LV_5401-13_0_6_line_144 |  | 140 | 147 | 0.00657 | 0.125 | 0.08 | 261 | 0 | 0.364 | 1 | 5 | cs | TRUE
145 | LV_5401-13_0_6_line_145 |  | 142 | 143 | 0.000578 | 0.125 | 0.08 | 261 | 0 | 0.364 | 1 | 5 | cs | TRUE
146 | LV_5401-13_0_6_line_146 |  | 142 | 144 | 0.040801 | 0.125 | 0.08 | 261 | 0 | 0.364 | 1 | 3 | cs | TRUE
147 | LV_5401-13_0_6_line_147 |  | 143 | 145 | 0.016037 | 0.125 | 0.08 | 261 | 0 | 0.364 | 1 | 5 | cs | TRUE
148 | LV_5401-13_0_6_line_148 |  | 143 | 146 | 0.02217 | 0.125 | 0.08 | 261 | 0 | 0.364 | 1 | 5 | cs | TRUE
149 | LV_5401-13_0_6_line_149 |  | 146 | 163 | 0.029052 | 0.125 | 0.08 | 261 | 0 | 0.364 | 1 | 5 | cs | TRUE
150 | LV_5401-13_0_6_line_150 |  | 146 | 161 | 0.008825 | 0.125 | 0.08 | 261 | 0 | 0.364 | 1 | 5 | cs | TRUE
151 | LV_5401-13_0_6_line_151 |  | 147 | 149 | 0.010295 | 0.125 | 0.08 | 261 | 0 | 0.364 | 1 | 5 | cs | TRUE
152 | LV_5401-13_0_6_line_152 |  | 148 | 150 | 0.030512 | 0.125 | 0.08 | 261 | 0 | 0.364 | 1 | 2 | cs | TRUE
153 | LV_5401-13_0_6_line_153 |  | 148 | 151 | 0.024777 | 0.125 | 0.08 | 261 | 0 | 0.364 | 1 | 5 | cs | TRUE
154 | LV_5401-13_0_6_line_154 |  | 149 | 153 | 0.0065673 | 0.125 | 0.08 | 261 | 0 | 0.364 | 1 | 5 | cs | TRUE
155 | LV_5401-13_0_6_line_155 |  | 151 | 154 | 0.0073898 | 0.125 | 0.08 | 261 | 0 | 0.364 | 1 | 5 | cs | TRUE
156 | LV_5401-13_0_6_line_156 |  | 152 | 159 | 0.0015243 | 0.125 | 0.08 | 261 | 0 | 0.364 | 1 | 5 | cs | TRUE
157 | LV_5401-13_0_6_line_157 |  | 153 | 157 | 0.019652 | 0.125 | 0.08 | 261 | 0 | 0.364 | 1 | 5 | cs | TRUE
158 | LV_5401-13_0_6_line_158 |  | 153 | 158 | 0.013546 | 0.125 | 0.08 | 261 | 0 | 0.364 | 1 | 5 | cs | TRUE
159 | LV_5401-13_0_6_line_159 |  | 154 | 163 | 0.0091321 | 0.125 | 0.08 | 261 | 0 | 0.364 | 1 | 5 | cs | TRUE
160 | LV_5401-13_0_6_line_160 |  | 155 | 156 | 0.01556 | 0.125 | 0.08 | 261 | 0 | 0.364 | 1 | 2 | cs | TRUE
161 | LV_5401-13_0_6_line_161 |  | 160 | 161 | 0.020609 | 0.125 | 0.08 | 261 | 0 | 0.364 | 1 | 5 | cs | TRUE
162 | LV_5401-13_0_6_line_162 |  | 161 | 162 | 0.009606 | 0.125 | 0.08 | 261 | 0 | 0.364 | 1 | 5 | cs | TRUE

## trafo
| name | std_type | hv_bus | lv_bus | sn_mva | vn_hv_kv | vn_lv_kv | vk_percent | vkr_percent | pfe_kw | i0_percent | shift_degree | tap_side | tap_neutral | tap_min | tap_max | tap_step_percent | tap_step_degree | tap_pos | tap_phase_shifter | parallel | df | in_service
0 | LV_5401-13_0_6_trafo_105 | 0.63 MVA 20/0.4 kV | 164 | 56 | 0.63 | 20 | 0.4 | 6 | 1.206 | 1.65 | 0.2619 | 150 | hv | 0 | -2 | 2 | 2.5 | 0 | 0 | FALSE | 1 | 1 | TRUE

## line_geodata
| x0 | y0 | x1 | y1 | x2 | y2 | x3 | y3 | x4 | y4 | x5 | y5 | x6 | y6 | x7 | y7 | x8 | y8 | x9 | y9 | x10 | y10 | x11 | y11 | x12 | y12 | x13 | y13
0 | 2563573.4234 | 1130072.1863 | 2563536.8947 | 1130091.0132 | 2563531.0208 | 1130094.1663
1 | 2563582.0729 | 1130067.7284 | 2563573.4234 | 1130072.1863
2 | 2563499.8118 | 1130110.9197 | 2563531.0208 | 1130094.1663
3 | 2563577.4079 | 1130057.9405 | 2563582.0729 | 1130067.7284
4 | 2563582.0729 | 1130067.7284 | 2563588.121 | 1130065.5129 | 2563607.2617 | 1130065.5714
5 | 2563498.1255 | 1130111.8249 | 2563499.8118 | 1130110.9197
6 | 2563540.1515 | 1130069.1713 | 2563549.1645 | 1130064.3366 | 2563552.4602 | 1130062.9271 | 2563556.2778 | 1130062.4927 | 2563560.2534 | 1130062.7243 | 2563564.384 | 1130061.8211 | 2563568.7678 | 1130060.7608 | 2563577.4079 | 1130057.9405
7 | 2563635.6052 | 1130065.6598 | 2563630.9145 | 1130065.6436 | 2563607.2617 | 1130065.5714
8 | 2563498.1255 | 1130111.8249 | 2563496.3349 | 1130108.6675 | 2563491.9822 | 1130095.7874
9 | 2563498.1255 | 1130111.8249 | 2563496.1371 | 1130112.8931 | 2563488.4284 | 1130116.8751 | 2563483.0053 | 1130119.2647 | 2563478.0015 | 1130120.9625
10 | 2563635.6052 | 1130065.6598 | 2563657.4701 | 1130065.4389 | 2563664.4014 | 1130065.3416 | 2563673.2812 | 1130065.2324 | 2563680.0509 | 1130065.1583
11 | 2563491.9822 | 1130095.7874 | 2563508.4043 | 1130087.3291
12 | 2563491.9822 | 1130095.7874 | 2563489.7324 | 1130086.7679
13 | 2563478.0015 | 1130120.9625 | 2563469.795 | 1130123.4263
14 | 2563649.9632 | 1130096.5221 | 2563666.5158 | 1130082.6264 | 2563673.3777 | 1130077.4158 | 2563676.7713 | 1130074.3493 | 2563680.0509 | 1130065.1583
15 | 2563680.0509 | 1130065.1583 | 2563686.2513 | 1130063.9203 | 2563691.5566 | 1130061.1314 | 2563700.0555 | 1130055.3106 | 2563710.4328 | 1130046.7703
16 | 2563325.9208 | 1129995.1802 | 2563306.226 | 1130041.6654 | 2563302.8742 | 1130050.189
17 | 2563300.2782 | 1130075.5299 | 2563298.391 | 1130061.5899 | 2563302.8742 | 1130050.189
18 | 2563300.2782 | 1130075.5299 | 2563312.3385 | 1130071.5433 | 2563327.186 | 1130067.4065 | 2563335.3231 | 1130063.3242
19 | 2563478.1545 | 1130036.8425 | 2563477.8071 | 1130034.231 | 2563477.8089 | 1130025.6378 | 2563477.9635 | 1130016.8324 | 2563476.8551 | 1130013.1373 | 2563473.744 | 1130010.6771 | 2563470.5886 | 1130009.8291 | 2563459.5816 | 1130011.081
20 | 2563459.5816 | 1130011.081 | 2563498.3582 | 1129991.4281
21 | 2563459.5816 | 1130011.081 | 2563446.199 | 1130006.5197
22 | 2563482.8887 | 1130056.8117 | 2563482.2228 | 1130054.9592 | 2563479.4372 | 1130046.4829 | 2563478.1545 | 1130036.8425
23 | 2563505.9066 | 1129991.3392 | 2563498.3582 | 1129991.4281
24 | 2563446.199 | 1130006.5197 | 2563431.7684 | 1130007.3917
25 | 2563446.199 | 1130006.5197 | 2563445.6732 | 1129988.8193
26 | 2563374.6479 | 1130009.3887 | 2563369.8129 | 1130023.6475 | 2563365.8395 | 1130032.654 | 2563359.642 | 1130041.963 | 2563356.5676 | 1130046.8286 | 2563351.1086 | 1130052.1867 | 2563339.7022 | 1130061.1272 | 2563335.3231 | 1130063.3242
27 | 2563376.6301 | 1130126.4357 | 2563376.8569 | 1130126.2558
28 | 2563387.347 | 1130124.5486 | 2563383.6865 | 1130124.125 | 2563379.0446 | 1130124.5201 | 2563376.8569 | 1130126.2558
29 | 2563374.6479 | 1130009.3887 | 2563388.0561 | 1129969.7982
30 | 2563374.6479 | 1130009.3887 | 2563379.6933 | 1130010.7365 | 2563381.5654 | 1130013.3487 | 2563382.4557 | 1130015.3554 | 2563386.1663 | 1130021.4026 | 2563388.4959 | 1130023.2449 | 2563393.6187 | 1130024.659 | 2563394.5382 | 1130024.7155
31 | 2563476.3941 | 1129940.8814 | 2563478.0154 | 1129949.1313 | 2563478.251 | 1129958.6044
32 | 2563477.5302 | 1129970.7562 | 2563478.4329 | 1129965.915 | 2563478.251 | 1129958.6044
33 | 2563482.6265 | 1129939.8209 | 2563481.1427 | 1129940.2745 | 2563476.3941 | 1129940.8814
34 | 2563433.6289 | 1129946.8325 | 2563444.4236 | 1129944.9438 | 2563476.3941 | 1129940.8814
35 | 2563445.1827 | 1129972.3086 | 2563446.0258 | 1129971.6254 | 2563448.6561 | 1129970.9869 | 2563471.535 | 1129970.2812 | 2563477.5302 | 1129970.7562
36 | 2563542.472 | 1129939.6697 | 2563482.6265 | 1129939.8209
37 | 2563433.6289 | 1129946.8325 | 2563407.2382 | 1129951.4393 | 2563396.2594 | 1129957.2645 | 2563391.7737 | 1129961.8496 | 2563388.1767 | 1129969.4419 | 2563388.0561 | 1129969.7982
38 | 2563445.1827 | 1129972.3086 | 2563445.6732 | 1129988.8193
39 | 2563413.6576 | 1130007.8289 | 2563426.1576 | 1130007.7307 | 2563431.7684 | 1130007.3917
40 | 2563413.6576 | 1130007.8289 | 2563415.8754 | 1129998.8887 | 2563415.9636 | 1129995.642 | 2563415.0599 | 1129991.4232 | 2563414.4654 | 1129988.4798
41 | 2563483.8641 | 1130044.9108 | 2563485.4477 | 1130050.7709 | 2563485.2683 | 1130054.2182 | 2563484.6526 | 1130055.5559 | 2563482.8887 | 1130056.8117
42 | 2563482.8887 | 1130056.8117 | 2563485.8882 | 1130071.3564 | 2563489.7324 | 1130086.7679
43 | 2563460.4582 | 1130059.0153 | 2563482.8887 | 1130056.8117
44 | 2563396.3924 | 1130145.2808 | 2563393.1988 | 1130134.3169 | 2563390.2054 | 1130125.8863 | 2563388.3418 | 1130124.6637 | 2563387.347 | 1130124.5486
45 | 2563521.1813 | 1130080.7482 | 2563508.4043 | 1130087.3291
46 | 2563721.1471 | 1130037.9527 | 2563710.4328 | 1130046.7703
47 | 2563721.1471 | 1130037.9527 | 2563729.308 | 1130030.989
48 | 2563649.9632 | 1130096.5221 | 2563625.3958 | 1130117.1508
49 | 2563729.308 | 1130030.989 | 2563744.1584 | 1130018.3044 | 2563756.005 | 1130008.1836 | 2563761.8603 | 1130014.874 | 2563764.2514 | 1130019.2841 | 2563763.1672 | 1130029.8292 | 2563761.0863 | 1130042.4148
50 | 2563729.308 | 1130030.989 | 2563715.5845 | 1130010.8058 | 2563708.9185 | 1130015.3149 | 2563703.8754 | 1130016.9016 | 2563699.3168 | 1130015.7951
51 | 2563586.8877 | 1130149.485 | 2563625.3958 | 1130117.1508
52 | 2563761.0863 | 1130042.4148 | 2563767.4093 | 1130039.7865 | 2563758.2329 | 1130072.5471 | 2563751.458 | 1130094.7991 | 2563747.3979 | 1130106.1292 | 2563760.6289 | 1130116.2103 | 2563761.4439 | 1130117.2503 | 2563762.938 | 1130119.7982 | 2563763.4263 | 1130122.8635 | 2563762.7362 | 1130125.9359 | 2563761.0053 | 1130128.8477 | 2563770.2355 | 1130130.6598 | 2563777.0133 | 1130131.942 | 2563773.0365 | 1130144.3277
53 | 2563761.0863 | 1130042.4148 | 2563759.6019 | 1130042.7683 | 2563757.1548 | 1130046.9629 | 2563749.796 | 1130056.6676 | 2563743.3204 | 1130062.7964
54 | 2563586.8877 | 1130149.485 | 2563566.0797 | 1130165.7279
55 | 2563586.8877 | 1130149.485 | 2563615.0478 | 1130184.1992
56 | 2563773.0365 | 1130144.3277 | 2563777.0133 | 1130131.942 | 2563780.8446 | 1130128.6729 | 2563781.7502 | 1130125.5659 | 2563782.5367 | 1130121.8704 | 2563781.9065 | 1130118.2501 | 2563786.259 | 1130115.8339 | 2563789.3057 | 1130112.7251 | 2563794.4707 | 1130105.8017 | 2563798.0785 | 1130098.6542 | 2563800.4608 | 1130093.9264
57 | 2563773.0365 | 1130144.3277 | 2563779.4064 | 1130146.9574 | 2563784.2558 | 1130152.8979 | 2563801.9266 | 1130171.2566 | 2563803.703 | 1130174.2852
58 | 2563760.4583 | 1130183.8899 | 2563762.83 | 1130178.6841 | 2563773.0365 | 1130144.3277
59 | 2563443.6063 | 1130131.2886 | 2563469.795 | 1130123.4263
60 | 2563530.0385 | 1130193.8621 | 2563566.0797 | 1130165.7279
61 | 2563435.9394 | 1130267.9583 | 2563530.0385 | 1130193.8621
62 | 2563435.9394 | 1130267.9583 | 2563388.3971 | 1130301.4579
63 | 2563396.3924 | 1130145.2808 | 2563413.8298 | 1130140.228 | 2563443.6063 | 1130131.2886
64 | 2563800.4608 | 1130093.9264 | 2563813.1541 | 1130105.6732
65 | 2563803.703 | 1130174.2852 | 2563803.7062 | 1130174.2905
66 | 2563760.4583 | 1130183.8899 | 2563765.0321 | 1130184.9741 | 2563771.8199 | 1130186.6674 | 2563774.7323 | 1130188.1173 | 2563781.9853 | 1130192.8762
67 | 2563615.0478 | 1130184.1992 | 2563599.1543 | 1130199.07
68 | 2563804.314 | 1130175.3267 | 2563803.7062 | 1130174.2905
69 | 2563382.9688 | 1130419.016 | 2563358.7489 | 1130444.3618
70 | 2563330.3386 | 1130474.0926 | 2563358.7489 | 1130444.3618
71 | 2563330.3386 | 1130474.0926 | 2563322.6892 | 1130482.0163
72 | 2563330.3386 | 1130474.0926 | 2563333.2592 | 1130464.2365 | 2563334.6957 | 1130457.3021 | 2563334.9822 | 1130452.4979 | 2563334.2578 | 1130447.3553 | 2563331.2623 | 1130441.1036 | 2563325.96 | 1130434.1768 | 2563310.7085 | 1130419.946
73 | 2563288.1535 | 1130398.9002 | 2563310.7085 | 1130419.946
74 | 2563810.3502 | 1130187.5476 | 2563809.646 | 1130184.4169 | 2563804.314 | 1130175.3267
75 | 2563810.3502 | 1130187.5476 | 2563812.2569 | 1130195.9515 | 2563812.4773 | 1130199.3074 | 2563812.1654 | 1130202.522 | 2563811.4439 | 1130205.5985
76 | 2563798.1046 | 1130191.4564 | 2563810.3502 | 1130187.5476
77 | 2563811.3447 | 1130206.0213 | 2563811.4439 | 1130205.5985
78 | 2563804.8309 | 1130222.654 | 2563810.7085 | 1130208.7339 | 2563811.3447 | 1130206.0213
79 | 2563793.2583 | 1130250.1262 | 2563793.777 | 1130249.2894 | 2563803.3429 | 1130226.2425 | 2563804.5423 | 1130223.345 | 2563804.8309 | 1130222.654
80 | 2563383.8056 | 1130304.6932 | 2563388.3971 | 1130301.4579
81 | 2563318.5856 | 1130351.291 | 2563383.8056 | 1130304.6932
82 | 2563383.8056 | 1130304.6932 | 2563377.5338 | 1130295.4155
83 | 2563318.5856 | 1130351.291 | 2563304.9974 | 1130340.7795
84 | 2563318.5856 | 1130351.291 | 2563296.7158 | 1130366.1419
85 | 2563304.9974 | 1130340.7795 | 2563301.4356 | 1130335.6342
86 | 2563274.5139 | 1130381.2188 | 2563283.3344 | 1130375.2288 | 2563296.7158 | 1130366.1419
87 | 2563288.1535 | 1130398.9002 | 2563274.5139 | 1130381.2188
88 | 2563270.303 | 1130411.2025 | 2563256.1085 | 1130418.965
89 | 2563270.303 | 1130411.2025 | 2563271.8419 | 1130410.3609 | 2563273.0502 | 1130409.512
90 | 2563288.1535 | 1130398.9002 | 2563273.0502 | 1130409.512
91 | 2563487.459 | 1130374.4187 | 2563491.2589 | 1130369.2186 | 2563501.5545 | 1130354.9126
92 | 2563487.459 | 1130374.4187 | 2563482.8873 | 1130380.6751 | 2563482.6148 | 1130381.022
93 | 2563512.5252 | 1130340.1431 | 2563508.9177 | 1130344.8661 | 2563501.8978 | 1130354.4356 | 2563501.5545 | 1130354.9126
94 | 2563484.6809 | 1130385.2268 | 2563482.6148 | 1130381.022
95 | 2563512.5252 | 1130340.1431 | 2563516.6124 | 1130334.7922 | 2563524.0449 | 1130324.6755 | 2563530.6633 | 1130316.1867 | 2563542.3964 | 1130301.4639 | 2563545.3121 | 1130297.7428
96 | 2563468.1331 | 1130407.7264 | 2563484.6809 | 1130385.2268
97 | 2563465.9102 | 1130410.7487 | 2563468.1331 | 1130407.7264
98 | 2563623.0459 | 1130299.6091 | 2563545.3121 | 1130297.7428
99 | 2563623.0459 | 1130299.6091 | 2563626.0487 | 1130303.2929 | 2563629.4473 | 1130304.9176 | 2563630.6188 | 1130305.0439 | 2563634.8676 | 1130303.3397 | 2563641.2587 | 1130300.5664 | 2563642.5363 | 1130300.4253 | 2563643.4408 | 1130300.9868
100 | 2563611.6895 | 1130494.0757 | 2563611.0975 | 1130484.0409 | 2563612.79 | 1130464.6209 | 2563613.2347 | 1130462.3724
101 | 2563615.9812 | 1130448.4824 | 2563613.2347 | 1130462.3724
102 | 2563630.0905 | 1130521.2117 | 2563611.6895 | 1130494.0757
103 | 2563615.9812 | 1130448.4824 | 2563617.5003 | 1130440.7722
104 | 2563630.0905 | 1130521.2117 | 2563632.5536 | 1130519.7183 | 2563636.4725 | 1130516.96 | 2563639.5673 | 1130514.2066 | 2563640.0586 | 1130512.6806 | 2563640.2301 | 1130509.189 | 2563639.6258 | 1130507.3139 | 2563638.1943 | 1130506.1997 | 2563635.9716 | 1130505.4238 | 2563634.1181 | 1130504.579 | 2563632.9117 | 1130502.4742 | 2563632.0058 | 1130500.4008 | 2563631.7946 | 1130495.7166
105 | 2563617.5579 | 1130440.48 | 2563617.5003 | 1130440.7722
106 | 2563617.5579 | 1130440.48 | 2563618.2081 | 1130437.1966 | 2563620.9214 | 1130426.108 | 2563625.6493 | 1130415.7409 | 2563626.6642 | 1130414.0959
107 | 2563617.5579 | 1130440.48 | 2563621.2277 | 1130441.1248 | 2563624.0195 | 1130443.02 | 2563630.2583 | 1130446.9399 | 2563640.0898 | 1130452.7502 | 2563646.9167 | 1130454.5655 | 2563652.949 | 1130456.1744
108 | 2563626.6642 | 1130414.0959 | 2563630.95 | 1130407.149 | 2563636.8669 | 1130401.0062
109 | 2563652.949 | 1130456.1744 | 2563652.949 | 1130456.1744 | 2563655.7411 | 1130458.1363 | 2563656.036 | 1130458.6691
110 | 2563470.2951 | 1130437.858 | 2563517.0573 | 1130443.4077
111 | 2563454.0163 | 1130426.8289 | 2563470.2951 | 1130437.858
112 | 2563454.0163 | 1130426.8289 | 2563448.4376 | 1130433.9885
113 | 2563454.0163 | 1130426.8289 | 2563455.3079 | 1130425.1758 | 2563465.9102 | 1130410.7487
114 | 2563643.4408 | 1130300.9868 | 2563660.243 | 1130283.8657 | 2563667.5753 | 1130274.9504
115 | 2563643.4408 | 1130300.9868 | 2563642.1166 | 1130302.3399 | 2563636.8502 | 1130308.3491
116 | 2563451.0379 | 1130409.4048 | 2563465.9102 | 1130410.7487
117 | 2563451.0379 | 1130409.4048 | 2563451.769 | 1130407.6304
118 | 2563424.6631 | 1130464.5037 | 2563439.6415 | 1130445.2809 | 2563448.4376 | 1130433.9885
119 | 2563424.6631 | 1130464.5037 | 2563444.72 | 1130480.0788 | 2563448.2016 | 1130481.425 | 2563452.3724 | 1130479.5877 | 2563455.1045 | 1130475.4579 | 2563460.5336 | 1130468.1187
120 | 2563636.8669 | 1130401.0062 | 2563637.5093 | 1130400.3393 | 2563665.4728 | 1130369.4885 | 2563686.6357 | 1130344.0792
121 | 2563688.2437 | 1130342.1487 | 2563686.6357 | 1130344.0792
122 | 2563688.2437 | 1130342.1487 | 2563693.7032 | 1130335.5902 | 2563716.0884 | 1130316.5324
123 | 2563738.755 | 1130350.3932 | 2563731.6082 | 1130353.0153 | 2563721.9289 | 1130363.5455 | 2563688.2437 | 1130342.1487
124 | 2563716.0884 | 1130316.5324 | 2563729.7561 | 1130304.8963
125 | 2563743.7545 | 1130292.9787 | 2563729.7561 | 1130304.8963
126 | 2563747.77 | 1130289.6084 | 2563743.7545 | 1130292.9787
127 | 2563741.4524 | 1130290.5468 | 2563743.7545 | 1130292.9787
128 | 2563893.2482 | 1130294.6046 | 2563895.5689 | 1130269.3001 | 2563897.3087 | 1130262.7419 | 2563901.2514 | 1130257.4935 | 2563916.2068 | 1130245.6646 | 2563939.8521 | 1130230.3154 | 2563947.108 | 1130222.7238 | 2563953.4337 | 1130208.979
129 | 2563825.6927 | 1130333.8404 | 2563836.5991 | 1130332.6855 | 2563859.4158 | 1130326.9569 | 2563871.4402 | 1130322.1602 | 2563878.0157 | 1130317.9965 | 2563883.8861 | 1130313.1478 | 2563889.8629 | 1130304.1852 | 2563893.2482 | 1130294.6046
130 | 2563842.9749 | 1130305.5336 | 2563840.229 | 1130311.264 | 2563837.3225 | 1130318.474 | 2563835.6047 | 1130323.5647 | 2563835.3106 | 1130324.6003 | 2563835.567 | 1130327.5447 | 2563832.7483 | 1130327.5616 | 2563829.9345 | 1130328.4122 | 2563828.7004 | 1130329.3868 | 2563826.7307 | 1130330.9994 | 2563825.6292 | 1130332.2511 | 2563825.6927 | 1130333.8404
131 | 2563806.8859 | 1130328.8508 | 2563811.2369 | 1130331.3481 | 2563815.574 | 1130332.8006 | 2563825.6927 | 1130333.8404
132 | 2563806.8859 | 1130328.8508 | 2563795.9616 | 1130316.7881 | 2563792.2303 | 1130311.052 | 2563789.6968 | 1130300.851 | 2563790.3807 | 1130284.0852
133 | 2563806.8859 | 1130328.8508 | 2563808.2671 | 1130336.9799 | 2563808.1907 | 1130339.4987
134 | 2563787.8819 | 1130264.1434 | 2563790.6234 | 1130278.1895 | 2563790.4016 | 1130283.5714 | 2563790.3807 | 1130284.0852
135 | 2563798.0826 | 1130396.7712 | 2563807.695 | 1130355.8484 | 2563808.1907 | 1130339.4987
136 | 2563787.8819 | 1130264.1434 | 2563790.5462 | 1130264.0606 | 2563792.6333 | 1130265.3154 | 2563799.4911 | 1130268.4202 | 2563803.855 | 1130269.1944 | 2563805.3004 | 1130269.5546
137 | 2563773.9795 | 1130269.1627 | 2563787.103 | 1130260.1349 | 2563787.8819 | 1130264.1434
138 | 2563787.8819 | 1130264.1434 | 2563787.103 | 1130260.1349 | 2563793.2583 | 1130250.1262
139 | 2563773.9795 | 1130269.1627 | 2563770.8212 | 1130271.3325
140 | 2563773.9795 | 1130269.1627 | 2563766.2683 | 1130261.5809
141 | 2563793.2583 | 1130250.1262 | 2563796.3081 | 1130251.3974 | 2563804.5882 | 1130256.6281 | 2563807.2752 | 1130257.7459 | 2563809.8953 | 1130257.997 | 2563812.1666 | 1130256.5826
142 | 2563752.9365 | 1130285.5308 | 2563755.4967 | 1130283.5033 | 2563765.458 | 1130275.0169 | 2563770.8212 | 1130271.3325
143 | 2563752.9365 | 1130285.5308 | 2563744.8473 | 1130278.36
144 | 2563752.9365 | 1130285.5308 | 2563747.77 | 1130289.6084
145 | 2563667.9423 | 1130274.5035 | 2563667.5753 | 1130274.9504
146 | 2563682.8073 | 1130302.7059 | 2563689.8997 | 1130292.3358 | 2563667.5753 | 1130274.9504
147 | 2563652.7539 | 1130276.9963 | 2563665.6778 | 1130273.2054 | 2563667.9423 | 1130274.5035
148 | 2563667.9423 | 1130274.5035 | 2563671.1076 | 1130270.6492 | 2563680.4013 | 1130256.197
149 | 2563680.4013 | 1130256.197 | 2563705.2456 | 1130271.256
150 | 2563686.0136 | 1130249.4153 | 2563684.7875 | 1130250.4454 | 2563680.4013 | 1130256.197
151 | 2563747.77 | 1130289.6084 | 2563749.8616 | 1130291.619 | 2563750.4067 | 1130292.6163 | 2563752.8024 | 1130295.2476 | 2563755.0841 | 1130296.6877
152 | 2563716.0072 | 1130294.6353 | 2563721.9789 | 1130300.2133 | 2563723.4227 | 1130300.8049 | 2563725.4663 | 1130299.9589 | 2563729.6384 | 1130297.0212 | 2563731.9817 | 1130296.0733 | 2563734.4921 | 1130294.7241 | 2563738.4264 | 1130291.9546 | 2563741.4524 | 1130290.5468
153 | 2563741.4524 | 1130290.5468 | 2563740.2276 | 1130289.2313 | 2563726.7815 | 1130284.3097 | 2563719.3746 | 1130279.8201
154 | 2563760.9083 | 1130299.7011 | 2563756.6757 | 1130297.6922 | 2563755.0841 | 1130296.6877
155 | 2563713.0551 | 1130275.9896 | 2563719.3746 | 1130279.8201
156 | 2563743.7067 | 1130277.3488 | 2563744.8473 | 1130278.36
157 | 2563760.9083 | 1130299.7011 | 2563765.0482 | 1130301.655 | 2563765.2223 | 1130302.421 | 2563762.8688 | 1130306.8152 | 2563762.7741 | 1130307.7162 | 2563763.3473 | 1130308.2575 | 2563770.3056 | 1130311.4172
158 | 2563768.8588 | 1130293.6725 | 2563768.0594 | 1130295.2226 | 2563763.5578 | 1130293.3042 | 2563760.9083 | 1130299.7011
159 | 2563705.2456 | 1130271.256 | 2563713.0551 | 1130275.9896
160 | 2563798.0826 | 1130396.7712 | 2563795.8071 | 1130397.463 | 2563791.5292 | 1130400.7237 | 2563790.2196 | 1130403.2328 | 2563789.4982 | 1130404.9491 | 2563788.7155 | 1130406.7103 | 2563787.7572 | 1130407.4386
161 | 2563686.0136 | 1130249.4153 | 2563687.5615 | 1130248.1164 | 2563691.9983 | 1130244.3767 | 2563702.0383 | 1130236.46
162 | 2563680.4134 | 1130241.6007 | 2563686.0136 | 1130249.4153

## bus_geodata
| x | y | coords
0 | 2563573.4234 | 1130072.1863
1 | 2563531.0208 | 1130094.1663
2 | 2563582.0729 | 1130067.7284
3 | 2563499.8118 | 1130110.9197
4 | 2563577.4079 | 1130057.9405
5 | 2563607.2617 | 1130065.5714
6 | 2563498.1255 | 1130111.8249
7 | 2563540.1515 | 1130069.1713
8 | 2563635.6052 | 1130065.6598
9 | 2563491.9822 | 1130095.7874
10 | 2563478.0015 | 1130120.9625
11 | 2563680.0509 | 1130065.1583
12 | 2563325.9208 | 1129995.1802
13 | 2563302.8742 | 1130050.189
14 | 2563300.2782 | 1130075.5299
15 | 2563459.5816 | 1130011.081
16 | 2563478.1545 | 1130036.8425
17 | 2563498.3582 | 1129991.4281
18 | 2563446.199 | 1130006.5197
19 | 2563335.3231 | 1130063.3242
20 | 2563376.6301 | 1130126.4357
21 | 2563376.8569 | 1130126.2558
22 | 2563374.6479 | 1130009.3887
23 | 2563478.251 | 1129958.6044
24 | 2563476.3941 | 1129940.8814
25 | 2563477.5302 | 1129970.7562
26 | 2563482.6265 | 1129939.8209
27 | 2563433.6289 | 1129946.8325
28 | 2563445.1827 | 1129972.3086
29 | 2563542.472 | 1129939.6697
30 | 2563388.0561 | 1129969.7982
31 | 2563431.7684 | 1130007.3917
32 | 2563445.6732 | 1129988.8193
33 | 2563505.9066 | 1129991.3392
34 | 2563413.6576 | 1130007.8289
35 | 2563414.4654 | 1129988.4798
36 | 2563482.8887 | 1130056.8117
37 | 2563394.5382 | 1130024.7155
38 | 2563483.8641 | 1130044.9108
39 | 2563489.7324 | 1130086.7679
40 | 2563460.4582 | 1130059.0153
41 | 2563387.347 | 1130124.5486
42 | 2563508.4043 | 1130087.3291
43 | 2563710.4328 | 1130046.7703
44 | 2563721.1471 | 1130037.9527
45 | 2563649.9632 | 1130096.5221
46 | 2563729.308 | 1130030.989
47 | 2563625.3958 | 1130117.1508
48 | 2563761.0863 | 1130042.4148
49 | 2563699.3168 | 1130015.7951
50 | 2563586.8877 | 1130149.485
51 | 2563773.0365 | 1130144.3277
52 | 2563743.3204 | 1130062.7964
53 | 2563469.795 | 1130123.4263
54 | 2563521.1813 | 1130080.7482
55 | 2563530.0385 | 1130193.8621
56 | 2563566.0797 | 1130165.7279
57 | 2563435.9393 | 1130267.9583
58 | 2563443.6063 | 1130131.2886
59 | 2563800.4608 | 1130093.9264
60 | 2563803.703 | 1130174.2852
61 | 2563760.4583 | 1130183.8899
62 | 2563813.1541 | 1130105.6732
63 | 2563615.0478 | 1130184.1992
64 | 2563599.1543 | 1130199.07
65 | 2563803.7062 | 1130174.2905
66 | 2563781.9853 | 1130192.8762
67 | 2563382.9688 | 1130419.016
68 | 2563358.7489 | 1130444.3618
69 | 2563330.3386 | 1130474.0926
70 | 2563322.6892 | 1130482.0163
71 | 2563310.7085 | 1130419.946
72 | 2563804.314 | 1130175.3267
73 | 2563810.3502 | 1130187.5476
74 | 2563811.4439 | 1130205.5985
75 | 2563798.1046 | 1130191.4564
76 | 2563811.3447 | 1130206.0213
77 | 2563804.8309 | 1130222.654
78 | 2563396.3924 | 1130145.2808
79 | 2563388.3971 | 1130301.4579
80 | 2563383.8056 | 1130304.6932
81 | 2563318.5856 | 1130351.291
82 | 2563377.5339 | 1130295.4155
83 | 2563304.9974 | 1130340.7795
84 | 2563296.7158 | 1130366.1419
85 | 2563301.4356 | 1130335.6342
86 | 2563274.5139 | 1130381.2188
87 | 2563270.303 | 1130411.2025
88 | 2563256.1085 | 1130418.965
89 | 2563273.0502 | 1130409.512
90 | 2563288.1535 | 1130398.9002
91 | 2563487.459 | 1130374.4187
92 | 2563501.5545 | 1130354.9126
93 | 2563482.6148 | 1130381.022
94 | 2563512.5252 | 1130340.1431
95 | 2563484.6809 | 1130385.2268
96 | 2563468.1331 | 1130407.7264
97 | 2563545.3121 | 1130297.7428
98 | 2563623.0459 | 1130299.6091
99 | 2563613.2347 | 1130462.3724
100 | 2563611.6895 | 1130494.0757
101 | 2563615.9812 | 1130448.4824
102 | 2563630.0905 | 1130521.2117
103 | 2563617.5003 | 1130440.7722
104 | 2563631.7946 | 1130495.7166
105 | 2563617.5579 | 1130440.48
106 | 2563626.6642 | 1130414.0959
107 | 2563652.949 | 1130456.1744
108 | 2563517.0573 | 1130443.4077
109 | 2563470.2951 | 1130437.858
110 | 2563454.0163 | 1130426.8289
111 | 2563643.4408 | 1130300.9868
112 | 2563465.9102 | 1130410.7487
113 | 2563451.0379 | 1130409.4048
114 | 2563448.4376 | 1130433.9885
115 | 2563451.769 | 1130407.6304
116 | 2563424.6631 | 1130464.5037
117 | 2563460.5336 | 1130468.1187
118 | 2563656.036 | 1130458.6691
119 | 2563636.8669 | 1130401.0062
120 | 2563686.6357 | 1130344.0792
121 | 2563688.2437 | 1130342.1487
122 | 2563716.0884 | 1130316.5324
123 | 2563738.755 | 1130350.3932
124 | 2563729.7561 | 1130304.8963
125 | 2563743.7545 | 1130292.9787
126 | 2563953.4337 | 1130208.979
127 | 2563893.2482 | 1130294.6046
128 | 2563825.6926 | 1130333.8404
129 | 2563842.9749 | 1130305.5336
130 | 2563806.8859 | 1130328.8508
131 | 2563790.3807 | 1130284.0852
132 | 2563808.1907 | 1130339.4987
133 | 2563805.3004 | 1130269.5546
134 | 2563787.8819 | 1130264.1434
135 | 2563773.9795 | 1130269.1627
136 | 2563793.2583 | 1130250.1262
137 | 2563770.8212 | 1130271.3325
138 | 2563766.2683 | 1130261.5809
139 | 2563812.1666 | 1130256.5826
140 | 2563752.9365 | 1130285.5308
141 | 2563636.8502 | 1130308.3491
142 | 2563667.5753 | 1130274.9504
143 | 2563667.9423 | 1130274.5035
144 | 2563682.8073 | 1130302.7059
145 | 2563652.7539 | 1130276.9963
146 | 2563680.4013 | 1130256.197
147 | 2563747.77 | 1130289.6084
148 | 2563741.4524 | 1130290.5468
149 | 2563755.0841 | 1130296.6877
150 | 2563716.0072 | 1130294.6353
151 | 2563719.3746 | 1130279.8201
152 | 2563744.8473 | 1130278.36
153 | 2563760.9083 | 1130299.7011
154 | 2563713.0551 | 1130275.9896
155 | 2563798.0826 | 1130396.7712
156 | 2563787.7572 | 1130407.4386
157 | 2563770.3056 | 1130311.4172
158 | 2563768.8588 | 1130293.6725
159 | 2563743.7067 | 1130277.3488
160 | 2563702.0383 | 1130236.46
161 | 2563686.0136 | 1130249.4153
162 | 2563680.4134 | 1130241.6007
163 | 2563705.2456 | 1130271.256
164 | 2563566.0797 | 1130165.7279

## line_std_types
| c_nf_per_km | r_ohm_per_km | x_ohm_per_km | max_i_ka | type | q_mm2 | alpha | voltage_rating
NAYY 4x50 SE | 210 | 0.642 | 0.083 | 0.142 | cs | 50 | 0.00403 | LV
NAYY 4x120 SE | 264 | 0.225 | 0.08 | 0.242 | cs | 120 | 0.00403 | LV
NAYY 4x150 SE | 261 | 0.208 | 0.08 | 0.27 | cs | 150 | 0.00403 | LV
NA2XS2Y 1x95 RM/25 12/20 kV | 216 | 0.313 | 0.132 | 0.252 | cs | 95 | 0.00403 | MV
NA2XS2Y 1x185 RM/25 12/20 kV | 273 | 0.161 | 0.117 | 0.362 | cs | 185 | 0.00403 | MV
NA2XS2Y 1x240 RM/25 12/20 kV | 304 | 0.122 | 0.112 | 0.421 | cs | 240 | 0.00403 | MV
NA2XS2Y 1x95 RM/25 6/10 kV | 315 | 0.313 | 0.123 | 0.249 | cs | 95 | 0.00403 | MV
NA2XS2Y 1x185 RM/25 6/10 kV | 406 | 0.161 | 0.11 | 0.358 | cs | 185 | 0.00403 | MV
NA2XS2Y 1x240 RM/25 6/10 kV | 456 | 0.122 | 0.105 | 0.416 | cs | 240 | 0.00403 | MV
NA2XS2Y 1x150 RM/25 12/20 kV | 250 | 0.206 | 0.116 | 0.319 | cs | 150 | 0.00403 | MV
NA2XS2Y 1x120 RM/25 12/20 kV | 230 | 0.253 | 0.119 | 0.283 | cs | 120 | 0.00403 | MV
NA2XS2Y 1x70 RM/25 12/20 kV | 190 | 0.443 | 0.132 | 0.22 | cs | 70 | 0.00403 | MV
NA2XS2Y 1x150 RM/25 6/10 kV | 360 | 0.206 | 0.11 | 0.315 | cs | 150 | 0.00403 | MV
NA2XS2Y 1x120 RM/25 6/10 kV | 340 | 0.253 | 0.113 | 0.28 | cs | 120 | 0.00403 | MV
NA2XS2Y 1x70 RM/25 6/10 kV | 280 | 0.443 | 0.123 | 0.217 | cs | 70 | 0.00403 | MV
N2XS(FL)2Y 1x120 RM/35 64/110 kV | 112 | 0.153 | 0.166 | 0.366 | cs | 120 | 0.00393 | HV
N2XS(FL)2Y 1x185 RM/35 64/110 kV | 125 | 0.099 | 0.156 | 0.457 | cs | 185 | 0.00393 | HV
N2XS(FL)2Y 1x240 RM/35 64/110 kV | 135 | 0.075 | 0.149 | 0.526 | cs | 240 | 0.00393 | HV
N2XS(FL)2Y 1x300 RM/35 64/110 kV | 144 | 0.06 | 0.144 | 0.588 | cs | 300 | 0.00393 | HV
15-AL1/3-ST1A 0.4 | 11 | 1.8769 | 0.35 | 0.105 | ol | 16 | 0.00403 | LV
24-AL1/4-ST1A 0.4 | 11.25 | 1.2012 | 0.335 | 0.14 | ol | 24 | 0.00403 | LV
48-AL1/8-ST1A 0.4 | 12.2 | 0.5939 | 0.3 | 0.21 | ol | 48 | 0.00403 | LV
94-AL1/15-ST1A 0.4 | 13.2 | 0.306 | 0.29 | 0.35 | ol | 94 | 0.00403 | LV
34-AL1/6-ST1A 10.0 | 9.7 | 0.8342 | 0.36 | 0.17 | ol | 34 | 0.00403 | MV
48-AL1/8-ST1A 10.0 | 10.1 | 0.5939 | 0.35 | 0.21 | ol | 48 | 0.00403 | MV
70-AL1/11-ST1A 10.0 | 10.4 | 0.4132 | 0.339 | 0.29 | ol | 70 | 0.00403 | MV
94-AL1/15-ST1A 10.0 | 10.75 | 0.306 | 0.33 | 0.35 | ol | 94 | 0.00403 | MV
122-AL1/20-ST1A 10.0 | 11.1 | 0.2376 | 0.323 | 0.41 | ol | 122 | 0.00403 | MV
149-AL1/24-ST1A 10.0 | 11.25 | 0.194 | 0.315 | 0.47 | ol | 149 | 0.00403 | MV
34-AL1/6-ST1A 20.0 | 9.15 | 0.8342 | 0.382 | 0.17 | ol | 34 | 0.00403 | MV
48-AL1/8-ST1A 20.0 | 9.5 | 0.5939 | 0.372 | 0.21 | ol | 48 | 0.00403 | MV
70-AL1/11-ST1A 20.0 | 9.7 | 0.4132 | 0.36 | 0.29 | ol | 70 | 0.00403 | MV
94-AL1/15-ST1A 20.0 | 10 | 0.306 | 0.35 | 0.35 | ol | 94 | 0.00403 | MV
122-AL1/20-ST1A 20.0 | 10.3 | 0.2376 | 0.344 | 0.41 | ol | 122 | 0.00403 | MV
149-AL1/24-ST1A 20.0 | 10.5 | 0.194 | 0.337 | 0.47 | ol | 149 | 0.00403 | MV
184-AL1/30-ST1A 20.0 | 10.75 | 0.1571 | 0.33 | 0.535 | ol | 184 | 0.00403 | MV
243-AL1/39-ST1A 20.0 | 11 | 0.1188 | 0.32 | 0.645 | ol | 243 | 0.00403 | MV
48-AL1/8-ST1A 110.0 | 8 | 0.5939 | 0.46 | 0.21 | ol | 48 | 0.00403 | HV
70-AL1/11-ST1A 110.0 | 8.4 | 0.4132 | 0.45 | 0.29 | ol | 70 | 0.00403 | HV
94-AL1/15-ST1A 110.0 | 8.65 | 0.306 | 0.44 | 0.35 | ol | 94 | 0.00403 | HV
122-AL1/20-ST1A 110.0 | 8.5 | 0.2376 | 0.43 | 0.41 | ol | 122 | 0.00403 | HV
149-AL1/24-ST1A 110.0 | 8.75 | 0.194 | 0.41 | 0.47 | ol | 149 | 0.00403 | HV
184-AL1/30-ST1A 110.0 | 8.8 | 0.1571 | 0.4 | 0.535 | ol | 184 | 0.00403 | HV
243-AL1/39-ST1A 110.0 | 9 | 0.1188 | 0.39 | 0.645 | ol | 243 | 0.00403 | HV
305-AL1/39-ST1A 110.0 | 9.2 | 0.0949 | 0.38 | 0.74 | ol | 305 | 0.00403 | HV
490-AL1/64-ST1A 110.0 | 9.75 | 0.059 | 0.37 | 0.96 | ol | 490 | 0.00403 | HV
679-AL1/86-ST1A 110.0 | 9.95 | 0.042 | 0.36 | 1.15 | ol | 679 | 0.00403 | HV
490-AL1/64-ST1A 220.0 | 10 | 0.059 | 0.285 | 0.96 | ol | 490 | 0.00403 | HV
679-AL1/86-ST1A 220.0 | 11.7 | 0.042 | 0.275 | 1.15 | ol | 679 | 0.00403 | HV
490-AL1/64-ST1A 380.0 | 11 | 0.059 | 0.253 | 0.96 | ol | 490 | 0.00403 | HV
679-AL1/86-ST1A 380.0 | 14.6 | 0.042 | 0.25 | 1.15 | ol | 679 | 0.00403 | HV

## trafo_std_types
| i0_percent | pfe_kw | vkr_percent | sn_mva | vn_lv_kv | vn_hv_kv | vk_percent | shift_degree | vector_group | tap_side | tap_neutral | tap_min | tap_max | tap_step_degree | tap_step_percent | tap_phase_shifter
160 MVA 380/110 kV | 0.06 | 60 | 0.25 | 160 | 110 | 380 | 12.2 | 0 | Yy0 | hv | 0 | -9 | 9 | 0 | 1.5 | FALSE
100 MVA 220/110 kV | 0.06 | 55 | 0.26 | 100 | 110 | 220 | 12 | 0 | Yy0 | hv | 0 | -9 | 9 | 0 | 1.5 | FALSE
63 MVA 110/20 kV | 0.04 | 22 | 0.32 | 63 | 20 | 110 | 18 | 150 | YNd5 | hv | 0 | -9 | 9 | 0 | 1.5 | FALSE
40 MVA 110/20 kV | 0.05 | 18 | 0.34 | 40 | 20 | 110 | 16.2 | 150 | YNd5 | hv | 0 | -9 | 9 | 0 | 1.5 | FALSE
25 MVA 110/20 kV | 0.07 | 14 | 0.41 | 25 | 20 | 110 | 12 | 150 | YNd5 | hv | 0 | -9 | 9 | 0 | 1.5 | FALSE
63 MVA 110/10 kV | 0.04 | 22 | 0.32 | 63 | 10 | 110 | 18 | 150 | YNd5 | hv | 0 | -9 | 9 | 0 | 1.5 | FALSE
40 MVA 110/10 kV | 0.05 | 18 | 0.34 | 40 | 10 | 110 | 16.2 | 150 | YNd5 | hv | 0 | -9 | 9 | 0 | 1.5 | FALSE
25 MVA 110/10 kV | 0.07 | 14 | 0.41 | 25 | 10 | 110 | 12 | 150 | YNd5 | hv | 0 | -9 | 9 | 0 | 1.5 | FALSE
0.25 MVA 20/0.4 kV | 0.32 | 0.8 | 1.44 | 0.25 | 0.4 | 20 | 6 | 150 | Yzn5 | hv | 0 | -2 | 2 | 0 | 2.5 | FALSE
0.4 MVA 20/0.4 kV | 0.3375 | 1.35 | 1.425 | 0.4 | 0.4 | 20 | 6 | 150 | Dyn5 | hv | 0 | -2 | 2 | 0 | 2.5 | FALSE
0.63 MVA 20/0.4 kV | 0.2619 | 1.65 | 1.206 | 0.63 | 0.4 | 20 | 6 | 150 | Dyn5 | hv | 0 | -2 | 2 | 0 | 2.5 | FALSE
0.25 MVA 10/0.4 kV | 0.24 | 0.6 | 1.2 | 0.25 | 0.4 | 10 | 4 | 150 | Dyn5 | hv | 0 | -2 | 2 | 0 | 2.5 | FALSE
0.4 MVA 10/0.4 kV | 0.2375 | 0.95 | 1.325 | 0.4 | 0.4 | 10 | 4 | 150 | Dyn5 | hv | 0 | -2 | 2 | 0 | 2.5 | FALSE
0.63 MVA 10/0.4 kV | 0.1873 | 1.18 | 1.0794 | 0.63 | 0.4 | 10 | 4 | 150 | Dyn5 | hv | 0 | -2 | 2 | 0 | 2.5 | FALSE

## trafo3w_std_types
| sn_hv_mva | sn_mv_mva | sn_lv_mva | vn_hv_kv | vn_mv_kv | vn_lv_kv | vk_hv_percent | vk_mv_percent | vk_lv_percent | vkr_hv_percent | vkr_mv_percent | vkr_lv_percent | pfe_kw | i0_percent | shift_mv_degree | shift_lv_degree | vector_group | tap_side | tap_neutral | tap_min | tap_max | tap_step_percent
63/25/38 MVA 110/20/10 kV | 63 | 25 | 38 | 110 | 20 | 10 | 10.4 | 10.4 | 10.4 | 0.28 | 0.32 | 0.35 | 35 | 0.89 | 0 | 0 | YN0yn0yn0 | hv | 0 | -10 | 10 | 1.2
63/25/38 MVA 110/10/10 kV | 63 | 25 | 38 | 110 | 10 | 10 | 10.4 | 10.4 | 10.4 | 0.28 | 0.32 | 0.35 | 35 | 0.89 | 0 | 0 | YN0yn0yn0 | hv | 0 | -10 | 10 | 1.2

## fuse_std_types
| fuse_type | i_rated_a | t_avg | t_min | t_total | x_avg | x_min | x_total
HV 100A | HV 100A | 100 | 0 | [10.0, 3.64, 0.854, 0.281, 0.1, 0.0531, 0.022, 0.01] | [10.0, 4.267, 1.21, 0.403, 0.1, 0.058, 0.022, 0.01] | 0 | [300.0, 350.0, 450.0, 550.0, 700.0, 850.0, 1200.0, 1752.0] | [600.0, 700.0, 900.0, 1150.0, 1665.0, 2000.0, 3000.0, 4313.0]
HV 10A | HV 10A | 10 | 0 | [10.0, 1675.0, 0.344, 0.156, 0.1, 0.0417, 0.0171, 0.01] | [10.0, 1.3, 0.3, 0.155, 0.1, 0.0555, 0.023, 0.01] | 0 | [30.0, 32.0, 35.0, 37.0, 39.0, 50.0, 70.0, 88.0] | [60.0, 70.0, 80.0, 87.0, 94.0, 110.0, 150.0, 216.0]
HV 125A | HV 125A | 125 | 0 | [10.0, 1.82, 0.344, 0.1, 0.0467, 0.0269, 0.01] | [10.0, 2.478, 0.426, 0.1, 0.0427, 0.0211, 0.01] | 0 | [375.0, 500.0, 700.0, 925.0, 1200.0, 1500.0, 2341.0] | [750.0, 1000.0, 1500.0, 2200.0, 3000.0, 4000.0, 5765.0]
HV 160A | HV 160A | 160 | 0 | [10.0, 4.15, 1.03, 0.198, 0.1, 0.051, 0.0172, 0.01] | [10.0, 2.3, 0.734, 0.274, 0.1, 0.046, 0.0177, 0.01] | 0 | [480.0, 550.0, 700.0, 1000.0, 1260.0, 1600.0, 2500.0, 3227.0] | [960.0, 1300.0, 1700.0, 2200.0, 2996.0, 4000.0, 6000.0, 7946.0]
HV 16A | HV 16A | 16 | 0 | [10.0, 0.352, 0.164, 0.1, 0.0649, 0.0342, 0.01] | [10.0, 2.34, 0.722, 0.181, 0.1, 0.055, 0.0296, 0.01] | 0 | [48.0, 60.0, 65.0, 71.0, 80.0, 100.0, 162.0] | [96.0, 110.0, 125.0, 150.0, 168.0, 200.0, 250.0, 398.0]
HV 200A | HV 200A | 200 | 0 | [10.0, 4.267, 1.21, 0.403, 0.1, 0.058, 0.022, 0.01] | [10.0, 3.73, 1.654, 0.328, 0.1, 0.0531, 0.019, 0.01] | 0 | [600.0, 700.0, 900.0, 1150.0, 1665.0, 2000.0, 3000.0, 4313.0] | [1200.0, 1500.0, 1800.0, 2700.0, 3960.0, 5000.0, 7500.0, 10620.0]
HV 20A | HV 20A | 20 | 0 | [10.0, 1.3, 0.3, 0.155, 0.1, 0.0555, 0.023, 0.01] | [10.0, 1.3, 0.161, 0.1, 0.0611, 0.0399, 0.0141, 0.01] | 0 | [60.0, 70.0, 80.0, 87.0, 94.0, 110.0, 150.0, 216.0] | [120.0, 150.0, 200.0, 223.0, 260.0, 300.0, 450.0, 532.0]
HV 25A | HV 25A | 25 | 0 | [10.0, 2.512, 0.833, 0.299, 0.1, 0.0372, 0.0223, 0.01] | [10.0, 3.125, 0.597, 0.198, 0.1, 0.0378, 0.022, 0.01] | 0 | [75.0, 82.0, 90.0, 100.0, 124.0, 170.0, 200.0, 289.0] | [150.0, 170.0, 210.0, 250.0, 294.0, 400.0, 500.0, 711.0]
HV 31.5A | HV 31.5A | 31.5 | 0 | [10.0, 2.34, 0.722, 0.181, 0.1, 0.055, 0.0296, 0.01] | [10.0, 2.84, 0.368, 0.164, 0.1, 0.0621, 0.0378, 0.0195, 0.01] | 0 | [95.0, 110.0, 125.0, 150.0, 165.0, 200.0, 250.0, 390.0] | [189.0, 220.0, 300.0, 350.0, 393.0, 450.0, 530.0, 700.0, 960.0]
HV 40A | HV 40A | 40 | 0 | [10.0, 1.3, 0.161, 0.1, 0.0611, 0.0399, 0.0141, 0.01] | [10.0, 2.05, 0.369, 0.198, 0.1, 0.051, 0.0298, 0.01] | 0 | [120.0, 150.0, 200.0, 223.0, 260.0, 300.0, 450.0, 532.0] | [240.0, 300.0, 400.0, 450.0, 530.0, 650.0, 800.0, 1311.0]
HV 50A | HV 50A | 50 | 0 | [10.0, 3.215, 0.597, 0.198, 0.1, 0.0378, 0.022, 0.01] | [10.0, 3.64, 0.854, 0.281, 0.1, 0.0531, 0.022, 0.01] | 0 | [150.0, 170.0, 210.0, 250.0, 294.0, 400.0, 500.0, 711.0] | [300.0, 350.0, 450.0, 550.0, 700.0, 850.0, 1200.0, 1752.0]
HV 6.3A | HV 6.3A | 6.3 | 0 | [10.0, 1.39, 0.344, 0.168, 0.1, 0.056, 0.0263, 0.01] | [10.0, 1.711, 0.516, 0.198, 0.1, 0.0634, 0.0303, 0.01] | 0 | [19.0, 19.5, 20.4, 20.8, 22.0, 25.0, 32.0, 48.0] | [38.0, 40.0, 43.0, 48.0, 53.0, 60.0, 75.0, 118.0]
HV 63A | HV 63A | 63 | 0 | [10.0, 2.84, 0.368, 0.164, 0.1, 0.0621, 0.0378, 0.0195, 0.01] | [10.0, 1.82, 0.344, 0.1, 0.0467, 0.0269, 0.01] | 0 | [189.0, 220.0, 300.0, 350.0, 393.0, 450.0, 530.0, 700.0, 961.0] | [378.0, 500.0, 700.0, 934.0, 1200.0, 1500.0, 2366.0]
HV 80A | HV 80A | 80 | 0 | [10.0, 2.05, 0.369, 0.198, 0.1, 0.051, 0.0298, 0.01] | [10.0, 4.15, 1.03, 0.198, 0.1, 0.051, 0.0172, 0.01] | 0 | [240.0, 300.0, 400.0, 450.0, 530.0, 650.0, 800.0, 1311.0] | [480.0, 550.0, 700.0, 1000.0, 1260.0, 1600.0, 2500.0, 3227.0]
Siemens NH-1-100 | Siemens NH-1-100 | 100 | [5400.0, 2000.0, 400.0, 20.0, 1.0, 0.2, 0.012, 0.004] | 0 | 0 | [150.0, 190.0, 250.0, 430.0, 900.0, 1250.0, 2700.0, 3600.0] | 0 | 0
Siemens NH-1-125 | Siemens NH-1-125 | 125 | [4800.0, 120.0, 7.0, 0.1, 0.004] | 0 | 0 | [180.0, 400.0, 740.0, 2000.0, 4250.0] | 0 | 0
Siemens NH-1-16 | Siemens NH-1-16 | 16 | [4000.0, 400.0, 2.0, 0.1, 0.04, 0.01] | 0 | 0 | [26.0, 35.0, 75.0, 150.0, 200.0, 300.0] | 0 | 0
Siemens NH-1-160 | Siemens NH-1-160 | 160 | [4800.0, 120.0, 7.0, 0.1, 0.004] | 0 | 0 | [210.0, 500.0, 900.0, 2300.0, 5000.0] | 0 | 0
Siemens NH-1-25 | Siemens NH-1-25 | 25 | [4000.0, 1000.0, 10.0, 0.2, 0.02, 0.01] | 0 | 0 | [40.0, 50.0, 100.0, 210.0, 400.0, 500.0] | 0 | 0
Siemens NH-1-50 | Siemens NH-1-50 | 50 | [4000.0, 40.0, 4.0, 1.0, 0.02, 0.01] | 0 | 0 | [86.0, 200.0, 300.0, 400.0, 1000.0, 1280.0] | 0 | 0
Siemens NH-1-63 | Siemens NH-1-63 | 63 | [4000.0, 100.0, 10.0, 2.0, 0.04, 0.01] | 0 | 0 | [100.0, 200.0, 300.0, 400.0, 1000.0, 1500.0] | 0 | 0
Siemens NH-1-80 | Siemens NH-1-80 | 80 | [4800.0, 120.0, 7.0, 0.1, 0.01] | 0 | 0 | [150.58, 250.0, 450.0, 1150.0, 2470.0] | 0 | 0
Siemens NH-2-1000 | Siemens NH-2-1000 | 1000 | [4800.0, 120.0, 7.0, 0.1, 0.004] | 0 | 0 | [1900.0, 3500.0, 8400.0, 24000.0, 52000.0] | 0 | 0
Siemens NH-2-200 | Siemens NH-2-200 | 200 | [4800.0, 120.0, 7.0, 0.1, 0.004] | 0 | 0 | [280.0, 650.0, 1200.0, 3000.0, 7000.0] | 0 | 0
Siemens NH-2-224 | Siemens NH-2-224 | 224 | [4800.0, 120.0, 7.0, 0.2, 0.04, 0.004] | 0 | 0 | [400.0, 750.0, 1453.0, 3025.0, 4315.0, 7600.0] | 0 | 0
Siemens NH-2-250 | Siemens NH-2-250 | 250 | [4800.0, 120.0, 7.0, 0.1, 0.004] | 0 | 0 | [450.0, 800.0, 1650.0, 4000.0, 8500.0] | 0 | 0
Siemens NH-2-315 | Siemens NH-2-315 | 315 | [4800.0, 120.0, 7.0, 0.1, 0.004] | 0 | 0 | [550.0, 920.0, 1900.0, 5000.0, 11000.0] | 0 | 0
Siemens NH-2-355 | Siemens NH-2-355 | 355 | [4800.0, 120.0, 6.0, 0.1, 0.004] | 0 | 0 | [650.0, 1116.27, 2350.0, 5840.0, 12790.0] | 0 | 0
Siemens NH-2-400 | Siemens NH-2-400 | 400 | [4800.0, 120.0, 7.0, 0.1, 0.004] | 0 | 0 | [720.0, 1350.0, 2800.0, 6500.0, 15000.0] | 0 | 0
Siemens NH-2-425 | Siemens NH-2-425 | 425 | [4800.0, 120.0, 7.0, 0.1, 0.004] | 0 | 0 | [850.0, 1500.0, 3050.0, 7500.0, 16500.0] | 0 | 0
Siemens NH-2-630 | Siemens NH-2-630 | 630 | [4800.0, 120.0, 7.0, 0.1, 0.004] | 0 | 0 | [1200.0, 2000.0, 4800.0, 12000.0, 26000.0] | 0 | 0

## dtypes
| element | column | dtype
0 | bus | name | object
1 | bus | vn_kv | float64
2 | bus | type | object
3 | bus | zone | object
4 | bus | in_service | bool
5 | load | name | object
6 | load | bus | uint32
7 | load | p_mw | float64
8 | load | q_mvar | float64
9 | load | const_z_percent | float64
10 | load | const_i_percent | float64
11 | load | sn_mva | float64
12 | load | scaling | float64
13 | load | in_service | bool
14 | load | type | object
15 | ext_grid | name | object
16 | ext_grid | bus | uint32
17 | ext_grid | vm_pu | float64
18 | ext_grid | va_degree | float64
19 | ext_grid | slack_weight | float64
20 | ext_grid | in_service | bool
21 | line | name | object
22 | line | std_type | object
23 | line | from_bus | uint32
24 | line | to_bus | uint32
25 | line | length_km | float64
26 | line | r_ohm_per_km | float64
27 | line | x_ohm_per_km | float64
28 | line | c_nf_per_km | float64
29 | line | g_us_per_km | float64
30 | line | max_i_ka | float64
31 | line | df | float64
32 | line | parallel | uint32
33 | line | type | object
34 | line | in_service | bool
35 | trafo | name | object
36 | trafo | std_type | object
37 | trafo | hv_bus | uint32
38 | trafo | lv_bus | uint32
39 | trafo | sn_mva | float64
40 | trafo | vn_hv_kv | float64
41 | trafo | vn_lv_kv | float64
42 | trafo | vk_percent | float64
43 | trafo | vkr_percent | float64
44 | trafo | pfe_kw | float64
45 | trafo | i0_percent | float64
46 | trafo | shift_degree | float64
47 | trafo | tap_side | object
48 | trafo | tap_neutral | int32
49 | trafo | tap_min | int32
50 | trafo | tap_max | int32
51 | trafo | tap_step_percent | float64
52 | trafo | tap_step_degree | float64
53 | trafo | tap_pos | int32
54 | trafo | tap_phase_shifter | bool
55 | trafo | parallel | uint32
56 | trafo | df | float64
57 | trafo | in_service | bool
58 | line_geodata | coords | object
59 | bus_geodata | x | float64
60 | bus_geodata | y | float64
61 | bus_geodata | coords | object

## parameters
| version | format_version | converged | OPF_converged | name | f_hz | sn_mva
0 | 2.14.6 | 2.14.0 | FALSE | FALSE |  | 50 | 1