## bus
| name | vn_kv | type | zone | in_service
0 | bus_LV_5401-26_0_6_node_0 | 0.4 | n |  | TRUE
1 | bus_LV_5401-26_0_6_node_1 | 0.4 | n |  | TRUE
2 | bus_LV_5401-26_0_6_node_3 | 0.4 | n |  | TRUE
3 | bus_LV_5401-26_0_6_node_10 | 0.4 | n |  | TRUE
4 | bus_LV_5401-26_0_6_node_11 | 0.4 | n |  | TRUE
5 | bus_LV_5401-26_0_6_node_57 | 0.4 | n |  | TRUE
6 | bus_LV_5401-26_0_6_node_54 | 0.4 | n |  | TRUE
7 | bus_LV_5401-26_0_6_node_13 | 0.4 | n |  | TRUE
8 | bus_LV_5401-26_0_6_node_91 | 0.4 | n |  | TRUE
9 | bus_LV_5401-26_0_6_node_5 | 0.4 | n |  | TRUE
10 | bus_LV_5401-26_0_6_node_6 | 0.4 | n |  | TRUE
11 | bus_LV_5401-26_0_6_node_7 | 0.4 | n |  | TRUE
12 | bus_LV_5401-26_0_6_node_9 | 0.4 | n |  | TRUE
13 | bus_LV_5401-26_0_6_node_8 | 0.4 | n |  | TRUE
14 | bus_LV_5401-26_0_6_node_12 | 0.4 | n |  | TRUE
15 | bus_LV_5401-26_0_6_node_15 | 0.4 | n |  | TRUE
16 | bus_LV_5401-26_0_6_node_95 | 0.4 | n |  | TRUE
17 | bus_LV_5401-26_0_6_node_16 | 0.4 | n |  | TRUE
18 | bus_LV_5401-26_0_6_node_69 | 0.4 | n |  | TRUE
19 | bus_LV_5401-26_0_6_node_55 | 0.4 | n |  | TRUE
20 | bus_LV_5401-26_0_6_node_14 | 0.4 | n |  | TRUE
21 | bus_LV_5401-26_0_6_node_89 | 0.4 | n |  | TRUE
22 | bus_LV_5401-26_0_6_node_31 | 0.4 | n |  | TRUE
23 | bus_LV_5401-26_0_6_node_66 | 0.4 | n |  | TRUE
24 | bus_LV_5401-26_0_6_node_30 | 0.4 | n |  | TRUE
25 | bus_LV_5401-26_0_6_node_81 | 0.4 | n |  | TRUE
26 | bus_LV_5401-26_0_6_node_82 | 0.4 | n |  | TRUE
27 | bus_LV_5401-26_0_6_node_17 | 0.4 | n |  | TRUE
28 | bus_LV_5401-26_0_6_node_18 | 0.4 | n |  | TRUE
29 | bus_LV_5401-26_0_6_node_19 | 0.4 | n |  | TRUE
30 | bus_LV_5401-26_0_6_node_20 | 0.4 | n |  | TRUE
31 | bus_LV_5401-26_0_6_node_21 | 0.4 | n |  | TRUE
32 | bus_LV_5401-26_0_6_node_22 | 0.4 | n |  | TRUE
33 | bus_LV_5401-26_0_6_node_27 | 0.4 | n |  | TRUE
34 | bus_LV_5401-26_0_6_node_67 | 0.4 | n |  | TRUE
35 | bus_LV_5401-26_0_6_node_97 | 0.4 | n |  | TRUE
36 | bus_LV_5401-26_0_6_node_39 | 0.4 | n |  | TRUE
37 | bus_LV_5401-26_0_6_node_28 | 0.4 | n |  | TRUE
38 | bus_LV_5401-26_0_6_node_26 | 0.4 | n |  | TRUE
39 | bus_LV_5401-26_0_6_node_40 | 0.4 | n |  | TRUE
40 | bus_LV_5401-26_0_6_node_38 | 0.4 | n |  | TRUE
41 | bus_LV_5401-26_0_6_node_23 | 0.4 | n |  | TRUE
42 | bus_LV_5401-26_0_6_node_24 | 0.4 | n |  | TRUE
43 | bus_LV_5401-26_0_6_node_25 | 0.4 | n |  | TRUE
44 | bus_LV_5401-26_0_6_node_62 | 0.4 | n |  | TRUE
45 | bus_LV_5401-26_0_6_node_58 | 0.4 | n |  | TRUE
46 | bus_LV_5401-26_0_6_node_84 | 0.4 | n |  | TRUE
47 | bus_LV_5401-26_0_6_node_59 | 0.4 | n |  | TRUE
48 | bus_LV_5401-26_0_6_node_48 | 0.4 | n |  | TRUE
49 | bus_LV_5401-26_0_6_node_46 | 0.4 | n |  | TRUE
50 | bus_LV_5401-26_0_6_node_79 | 0.4 | n |  | TRUE
51 | bus_LV_5401-26_0_6_node_47 | 0.4 | n |  | TRUE
52 | bus_LV_5401-26_0_6_node_29 | 0.4 | n |  | TRUE
53 | bus_LV_5401-26_0_6_node_78 | 0.4 | n |  | TRUE
54 | bus_LV_5401-26_0_6_node_32 | 0.4 | n |  | TRUE
55 | bus_LV_5401-26_0_6_node_33 | 0.4 | n |  | TRUE
56 | bus_LV_5401-26_0_6_node_34 | 0.4 | n |  | TRUE
57 | bus_LV_5401-26_0_6_node_36 | 0.4 | n |  | TRUE
58 | bus_LV_5401-26_0_6_node_37 | 0.4 | n |  | TRUE
59 | bus_LV_5401-26_0_6_node_35 | 0.4 | n |  | TRUE
60 | bus_LV_5401-26_0_6_node_41 | 0.4 | n |  | TRUE
61 | bus_LV_5401-26_0_6_node_101 | 0.4 | n |  | TRUE
62 | bus_LV_5401-26_0_6_node_86 | 0.4 | n |  | TRUE
63 | bus_LV_5401-26_0_6_node_93 | 0.4 | n |  | TRUE
64 | bus_LV_5401-26_0_6_node_77 | 0.4 | n |  | TRUE
65 | bus_LV_5401-26_0_6_node_87 | 0.4 | n |  | TRUE
66 | bus_LV_5401-26_0_6_node_94 | 0.4 | n |  | TRUE
67 | bus_LV_5401-26_0_6_node_44 | 0.4 | n |  | TRUE
68 | bus_LV_5401-26_0_6_node_45 | 0.4 | n |  | TRUE
69 | bus_LV_5401-26_0_6_node_43 | 0.4 | n |  | TRUE
70 | bus_LV_5401-26_0_6_node_75 | 0.4 | n |  | TRUE
71 | bus_LV_5401-26_0_6_node_42 | 0.4 | n |  | TRUE
72 | bus_LV_5401-26_0_6_node_53 | 0.4 | n |  | TRUE
73 | bus_LV_5401-26_0_6_node_49 | 0.4 | n |  | TRUE
74 | bus_LV_5401-26_0_6_node_50 | 0.4 | n |  | TRUE
75 | bus_LV_5401-26_0_6_node_52 | 0.4 | n |  | TRUE
76 | bus_LV_5401-26_0_6_node_51 | 0.4 | n |  | TRUE
77 | bus_LV_5401-26_0_6_node_80 | 0.4 | n |  | TRUE
78 | bus_LV_5401-26_0_6_node_73 | 0.4 | n |  | TRUE
79 | bus_LV_5401-26_0_6_node_56 | 0.4 | n |  | TRUE
80 | bus_LV_5401-26_0_6_node_68 | 0.4 | n |  | TRUE
81 | bus_LV_5401-26_0_6_node_60 | 0.4 | n |  | TRUE
82 | bus_LV_5401-26_0_6_node_61 | 0.4 | n |  | TRUE
83 | bus_LV_5401-26_0_6_node_71 | 0.4 | n |  | TRUE
84 | bus_LV_5401-26_0_6_node_65 | 0.4 | n |  | TRUE
85 | bus_LV_5401-26_0_6_node_63 | 0.4 | n |  | TRUE
86 | bus_LV_5401-26_0_6_node_88 | 0.4 | n |  | TRUE
87 | bus_LV_5401-26_0_6_node_72 | 0.4 | n |  | TRUE
88 | bus_LV_5401-26_0_6_node_98 | 0.4 | n |  | TRUE
89 | bus_LV_5401-26_0_6_node_99 | 0.4 | n |  | TRUE
90 | bus_LV_5401-26_0_6_node_64 | 0.4 | n |  | TRUE
91 | bus_LV_5401-26_0_6_node_85 | 0.4 | n |  | TRUE
92 | bus_LV_5401-26_0_6_node_100 | 0.4 | n |  | TRUE
93 | bus_LV_5401-26_0_6_node_76 | 0.4 | n |  | TRUE
94 | bus_LV_5401-26_0_6_node_70 | 0.4 | n |  | TRUE
95 | bus_LV_5401-26_0_6_node_74 | 0.4 | n |  | TRUE
96 | bus_LV_5401-26_0_6_node_83 | 0.4 | n |  | TRUE
97 | bus_LV_5401-26_0_6_node_90 | 0.4 | n |  | TRUE
98 | bus_LV_5401-26_0_6_node_92 | 0.4 | n |  | TRUE
99 | bus_MV_191_0_node_93 | 20 | n |  | TRUE

## load
| name | bus | p_mw | q_mvar | const_z_percent | const_i_percent | sn_mva | scaling | in_service | type
0 | LV_5401-26_0_6_load_0 | 0 | 0.010204 | 0.0025573 | 0 | 0 |  | 1 | TRUE | wye
1 | LV_5401-26_0_6_load_54 | 6 | 0.0026199 | 0.00065662 | 0 | 0 |  | 1 | TRUE | wye
2 | LV_5401-26_0_6_load_91 | 8 | 0.001927 | 0.00048295 | 0 | 0 |  | 1 | TRUE | wye
3 | LV_5401-26_0_6_load_5 | 9 | 0.03736 | 0.0093633 | 0 | 0 |  | 1 | TRUE | wye
4 | LV_5401-26_0_6_load_12 | 14 | 0.0039603 | 0.00099255 | 0 | 0 |  | 1 | TRUE | wye
5 | LV_5401-26_0_6_load_15 | 15 | 0.0083825 | 0.0021008 | 0 | 0 |  | 1 | TRUE | wye
6 | LV_5401-26_0_6_load_95 | 16 | 0.037759 | 0.0094634 | 0 | 0 |  | 1 | TRUE | wye
7 | LV_5401-26_0_6_load_69 | 18 | 0.0027288 | 0.00068391 | 0 | 0 |  | 1 | TRUE | wye
8 | LV_5401-26_0_6_load_55 | 19 | 0.003019 | 0.00075664 | 0 | 0 |  | 1 | TRUE | wye
9 | LV_5401-26_0_6_load_89 | 21 | 0.0036553 | 0.0009161 | 0 | 0 |  | 1 | TRUE | wye
10 | LV_5401-26_0_6_load_66 | 23 | 0.011738 | 0.0029419 | 0 | 0 |  | 1 | TRUE | wye
11 | LV_5401-26_0_6_load_30 | 24 | 0.0028334 | 0.00071013 | 0 | 0 |  | 1 | TRUE | wye
12 | LV_5401-26_0_6_load_81 | 25 | 0.032422 | 0.0081257 | 0 | 0 |  | 1 | TRUE | wye
13 | LV_5401-26_0_6_load_17 | 27 | 0.031033 | 0.0077776 | 0 | 0 |  | 1 | TRUE | wye
14 | LV_5401-26_0_6_load_18 | 28 | 0.0064013 | 0.0016043 | 0 | 0 |  | 1 | TRUE | wye
15 | LV_5401-26_0_6_load_19 | 29 | 0.0026952 | 0.00067549 | 0 | 0 |  | 1 | TRUE | wye
16 | LV_5401-26_0_6_load_67 | 34 | 0.0038203 | 0.00095745 | 0 | 0 |  | 1 | TRUE | wye
17 | LV_5401-26_0_6_load_97 | 35 | 0.0027983 | 0.00070132 | 0 | 0 |  | 1 | TRUE | wye
18 | LV_5401-26_0_6_load_26 | 38 | 0.0010386 | 0.00026031 | 0 | 0 |  | 1 | TRUE | wye
19 | LV_5401-26_0_6_load_40 | 39 | 0.0016565 | 0.00041516 | 0 | 0 |  | 1 | TRUE | wye
20 | LV_5401-26_0_6_load_38 | 40 | 0.0025927 | 0.00064979 | 0 | 0 |  | 1 | TRUE | wye
21 | LV_5401-26_0_6_load_23 | 41 | 0.0012321 | 0.00030879 | 0 | 0 |  | 1 | TRUE | wye
22 | LV_5401-26_0_6_load_24 | 42 | 0.00095685 | 0.00023981 | 0 | 0 |  | 1 | TRUE | wye
23 | LV_5401-26_0_6_load_62 | 44 | 0.0031371 | 0.00078623 | 0 | 0 |  | 1 | TRUE | wye
24 | LV_5401-26_0_6_load_58 | 45 | 0.0029645 | 0.00074298 | 0 | 0 |  | 1 | TRUE | wye
25 | LV_5401-26_0_6_load_48 | 48 | 0.0051984 | 0.0013029 | 0 | 0 |  | 1 | TRUE | wye
26 | LV_5401-26_0_6_load_46 | 49 | 0.0067641 | 0.0016952 | 0 | 0 |  | 1 | TRUE | wye
27 | LV_5401-26_0_6_load_29 | 52 | 0.003874 | 0.00097092 | 0 | 0 |  | 1 | TRUE | wye
28 | LV_5401-26_0_6_load_78 | 53 | 0.001523 | 0.00038169 | 0 | 0 |  | 1 | TRUE | wye
29 | LV_5401-26_0_6_load_32 | 54 | 0.0053556 | 0.0013422 | 0 | 0 |  | 1 | TRUE | wye
30 | LV_5401-26_0_6_load_33 | 55 | 0.027571 | 0.00691 | 0 | 0 |  | 1 | TRUE | wye
31 | LV_5401-26_0_6_load_37 | 58 | 0.014592 | 0.0036571 | 0 | 0 |  | 1 | TRUE | wye
32 | LV_5401-26_0_6_load_41 | 60 | 0.0019739 | 0.0004947 | 0 | 0 |  | 1 | TRUE | wye
33 | LV_5401-26_0_6_load_101 | 61 | 0.0063697 | 0.0015964 | 0 | 0 |  | 1 | TRUE | wye
34 | LV_5401-26_0_6_load_77 | 64 | 0.018916 | 0.0047408 | 0 | 0 |  | 1 | TRUE | wye
35 | LV_5401-26_0_6_load_87 | 65 | 0.0029295 | 0.00073421 | 0 | 0 |  | 1 | TRUE | wye
36 | LV_5401-26_0_6_load_94 | 66 | 0.014592 | 0.0036571 | 0 | 0 |  | 1 | TRUE | wye
37 | LV_5401-26_0_6_load_45 | 68 | 0.003027 | 0.00075863 | 0 | 0 |  | 1 | TRUE | wye
38 | LV_5401-26_0_6_load_75 | 70 | 0.0035788 | 0.00089694 | 0 | 0 |  | 1 | TRUE | wye
39 | LV_5401-26_0_6_load_42 | 71 | 0.003739 | 0.00093708 | 0 | 0 |  | 1 | TRUE | wye
40 | LV_5401-26_0_6_load_53 | 72 | 0.0025357 | 0.0006355 | 0 | 0 |  | 1 | TRUE | wye
41 | LV_5401-26_0_6_load_50 | 74 | 0.0031301 | 0.00078447 | 0 | 0 |  | 1 | TRUE | wye
42 | LV_5401-26_0_6_load_52 | 75 | 0.001897 | 0.00047545 | 0 | 0 |  | 1 | TRUE | wye
43 | LV_5401-26_0_6_load_51 | 76 | 0.0015894 | 0.00039834 | 0 | 0 |  | 1 | TRUE | wye
44 | LV_5401-26_0_6_load_80 | 77 | 0.00069272 | 0.00017361 | 0 | 0 |  | 1 | TRUE | wye
45 | LV_5401-26_0_6_load_56 | 79 | 0.010986 | 0.0027535 | 0 | 0 |  | 1 | TRUE | wye
46 | LV_5401-26_0_6_load_68 | 80 | 0.0030445 | 0.00076303 | 0 | 0 |  | 1 | TRUE | wye
47 | LV_5401-26_0_6_load_71 | 83 | 0.0026351 | 0.00066042 | 0 | 0 |  | 1 | TRUE | wye
48 | LV_5401-26_0_6_load_63 | 85 | 0.0024085 | 0.00060362 | 0 | 0 |  | 1 | TRUE | wye
49 | LV_5401-26_0_6_load_88 | 86 | 0.00090551 | 0.00022694 | 0 | 0 |  | 1 | TRUE | wye
50 | LV_5401-26_0_6_load_98 | 88 | 0.0029583 | 0.00074142 | 0 | 0 |  | 1 | TRUE | wye
51 | LV_5401-26_0_6_load_64 | 90 | 0.0042603 | 0.0010677 | 0 | 0 |  | 1 | TRUE | wye
52 | LV_5401-26_0_6_load_85 | 91 | 0.067897 | 0.017017 | 0 | 0 |  | 1 | TRUE | wye
53 | LV_5401-26_0_6_load_100 | 92 | 0.0024622 | 0.0006171 | 0 | 0 |  | 1 | TRUE | wye
54 | LV_5401-26_0_6_load_76 | 93 | 0.005771 | 0.0014463 | 0 | 0 |  | 1 | TRUE | wye
55 | LV_5401-26_0_6_load_70 | 94 | 0.0033099 | 0.00082953 | 0 | 0 |  | 1 | TRUE | wye
56 | LV_5401-26_0_6_load_74 | 95 | 0.0010015 | 0.00025101 | 0 | 0 |  | 1 | TRUE | wye
57 | LV_5401-26_0_6_load_90 | 97 | 0.0037506 | 0.00093999 | 0 | 0 |  | 1 | TRUE | wye
58 | LV_5401-26_0_6_load_92 | 98 | 0.0037553 | 0.00094116 | 0 | 0 |  | 1 | TRUE | wye

## ext_grid
| name | bus | vm_pu | va_degree | slack_weight | in_service
0 |  | 70 | 1 | 0 | 1 | TRUE

## line
| name | std_type | from_bus | to_bus | length_km | r_ohm_per_km | x_ohm_per_km | c_nf_per_km | g_us_per_km | max_i_ka | df | parallel | type | in_service
0 | LV_5401-26_0_6_line_0 |  | 0 | 1 | 0.002953 | 0.125 | 0.08 | 261 | 0 | 0.364 | 1 | 1 | cs | TRUE
1 | LV_5401-26_0_6_line_1 |  | 1 | 2 | 0.014025 | 0.125 | 0.08 | 261 | 0 | 0.364 | 1 | 1 | cs | TRUE
2 | LV_5401-26_0_6_line_2 |  | 2 | 3 | 0.083361 | 0.125 | 0.08 | 261 | 0 | 0.364 | 1 | 1 | cs | TRUE
3 | LV_5401-26_0_6_line_3 |  | 2 | 4 | 0.028359 | 0.125 | 0.08 | 261 | 0 | 0.364 | 1 | 1 | cs | TRUE
4 | LV_5401-26_0_6_line_4 |  | 3 | 5 | 0.049948 | 0.125 | 0.08 | 261 | 0 | 0.364 | 1 | 1 | cs | TRUE
5 | LV_5401-26_0_6_line_5 |  | 3 | 6 | 0.012923 | 0.125 | 0.08 | 261 | 0 | 0.364 | 1 | 1 | cs | TRUE
6 | LV_5401-26_0_6_line_6 |  | 4 | 7 | 0.004841 | 0.125 | 0.08 | 261 | 0 | 0.364 | 1 | 1 | cs | TRUE
7 | LV_5401-26_0_6_line_7 |  | 4 | 8 | 0.018315 | 0.125 | 0.08 | 261 | 0 | 0.364 | 1 | 1 | cs | TRUE
8 | LV_5401-26_0_6_line_8 |  | 5 | 18 | 0.042018 | 0.125 | 0.08 | 261 | 0 | 0.364 | 1 | 1 | cs | TRUE
9 | LV_5401-26_0_6_line_9 |  | 6 | 19 | 0.010185 | 0.125 | 0.08 | 261 | 0 | 0.364 | 1 | 1 | cs | TRUE
10 | LV_5401-26_0_6_line_10 |  | 7 | 20 | 0.064423 | 0.125 | 0.08 | 261 | 0 | 0.364 | 1 | 2 | cs | TRUE
11 | LV_5401-26_0_6_line_11 |  | 7 | 14 | 0.038959 | 0.125 | 0.08 | 261 | 0 | 0.364 | 1 | 1 | cs | TRUE
12 | LV_5401-26_0_6_line_12 |  | 8 | 21 | 0.019031 | 0.125 | 0.08 | 261 | 0 | 0.364 | 1 | 1 | cs | TRUE
13 | LV_5401-26_0_6_line_13 |  | 9 | 10 | 0.024693 | 0.125 | 0.08 | 261 | 0 | 0.364 | 1 | 1 | cs | TRUE
14 | LV_5401-26_0_6_line_14 |  | 10 | 11 | 0.003519 | 0.125 | 0.08 | 261 | 0 | 0.364 | 1 | 1 | cs | TRUE
15 | LV_5401-26_0_6_line_15 |  | 10 | 12 | 0.047387 | 0.125 | 0.08 | 261 | 0 | 0.364 | 1 | 1 | cs | TRUE
16 | LV_5401-26_0_6_line_16 |  | 11 | 13 | 0.006396 | 0.125 | 0.08 | 261 | 0 | 0.364 | 1 | 1 | cs | TRUE
17 | LV_5401-26_0_6_line_17 |  | 11 | 14 | 0.029945 | 0.125 | 0.08 | 261 | 0 | 0.364 | 1 | 1 | cs | TRUE
18 | LV_5401-26_0_6_line_18 |  | 12 | 16 | 0.019421 | 0.125 | 0.08 | 261 | 0 | 0.364 | 1 | 1 | cs | TRUE
19 | LV_5401-26_0_6_line_19 |  | 13 | 15 | 0.0061871 | 0.125 | 0.08 | 261 | 0 | 0.364 | 1 | 1 | cs | TRUE
20 | LV_5401-26_0_6_line_20 |  | 15 | 17 | 0.023763 | 0.125 | 0.08 | 261 | 0 | 0.364 | 1 | 1 | cs | TRUE
21 | LV_5401-26_0_6_line_21 |  | 17 | 27 | 0.040462 | 0.125 | 0.08 | 261 | 0 | 0.364 | 1 | 1 | cs | TRUE
22 | LV_5401-26_0_6_line_22 |  | 18 | 80 | 0.013771 | 0.125 | 0.08 | 261 | 0 | 0.364 | 1 | 1 | cs | TRUE
23 | LV_5401-26_0_6_line_23 |  | 19 | 79 | 0.016629 | 0.125 | 0.08 | 261 | 0 | 0.364 | 1 | 1 | cs | TRUE
24 | LV_5401-26_0_6_line_24 |  | 20 | 22 | 0.023937 | 0.125 | 0.08 | 261 | 0 | 0.364 | 1 | 3 | cs | TRUE
25 | LV_5401-26_0_6_line_25 |  | 21 | 97 | 0.019357 | 0.125 | 0.08 | 261 | 0 | 0.364 | 1 | 1 | cs | TRUE
26 | LV_5401-26_0_6_line_26 |  | 22 | 23 | 0.014628 | 0.125 | 0.08 | 261 | 0 | 0.364 | 1 | 3 | cs | TRUE
27 | LV_5401-26_0_6_line_27 |  | 22 | 24 | 0.015238 | 0.125 | 0.08 | 261 | 0 | 0.364 | 1 | 1 | cs | TRUE
28 | LV_5401-26_0_6_line_28 |  | 23 | 53 | 0.01498 | 0.125 | 0.08 | 261 | 0 | 0.364 | 1 | 3 | cs | TRUE
29 | LV_5401-26_0_6_line_29 |  | 24 | 52 | 0.0097817 | 0.125 | 0.08 | 261 | 0 | 0.364 | 1 | 1 | cs | TRUE
30 | LV_5401-26_0_6_line_30 |  | 25 | 26 | 0.034073 | 0.125 | 0.08 | 261 | 0 | 0.364 | 1 | 1 | cs | TRUE
31 | LV_5401-26_0_6_line_31 |  | 26 | 96 | 0.024825 | 0.125 | 0.08 | 261 | 0 | 0.364 | 1 | 1 | cs | TRUE
32 | LV_5401-26_0_6_line_32 |  | 28 | 29 | 0.026749 | 0.125 | 0.08 | 261 | 0 | 0.364 | 1 | 1 | cs | TRUE
33 | LV_5401-26_0_6_line_33 |  | 28 | 30 | 0.024801 | 0.125 | 0.08 | 261 | 0 | 0.364 | 1 | 1 | cs | TRUE
34 | LV_5401-26_0_6_line_34 |  | 30 | 31 | 0.009588 | 0.125 | 0.08 | 261 | 0 | 0.364 | 1 | 3 | cs | TRUE
35 | LV_5401-26_0_6_line_35 |  | 30 | 32 | 0.020032 | 0.125 | 0.08 | 261 | 0 | 0.364 | 1 | 3 | cs | TRUE
36 | LV_5401-26_0_6_line_36 |  | 31 | 33 | 0.001149 | 0.125 | 0.08 | 261 | 0 | 0.364 | 1 | 3 | cs | TRUE
37 | LV_5401-26_0_6_line_37 |  | 31 | 34 | 0.02142 | 0.125 | 0.08 | 261 | 0 | 0.364 | 1 | 1 | cs | TRUE
38 | LV_5401-26_0_6_line_38 |  | 32 | 35 | 0.015416 | 0.125 | 0.08 | 261 | 0 | 0.364 | 1 | 1 | cs | TRUE
39 | LV_5401-26_0_6_line_39 |  | 32 | 36 | 0.024508 | 0.125 | 0.08 | 261 | 0 | 0.364 | 1 | 3 | cs | TRUE
40 | LV_5401-26_0_6_line_40 |  | 33 | 37 | 0.041485 | 0.125 | 0.08 | 261 | 0 | 0.364 | 1 | 3 | cs | TRUE
41 | LV_5401-26_0_6_line_41 |  | 33 | 38 | 0.014713 | 0.125 | 0.08 | 261 | 0 | 0.364 | 1 | 1 | cs | TRUE
42 | LV_5401-26_0_6_line_42 |  | 36 | 39 | 0.047107 | 0.125 | 0.08 | 261 | 0 | 0.364 | 1 | 1 | cs | TRUE
43 | LV_5401-26_0_6_line_43 |  | 36 | 40 | 0.029722 | 0.125 | 0.08 | 261 | 0 | 0.364 | 1 | 3 | cs | TRUE
44 | LV_5401-26_0_6_line_44 |  | 37 | 48 | 0.022843 | 0.125 | 0.08 | 261 | 0 | 0.364 | 1 | 3 | cs | TRUE
45 | LV_5401-26_0_6_line_45 |  | 37 | 49 | 0.026161 | 0.125 | 0.08 | 261 | 0 | 0.364 | 1 | 2 | cs | TRUE
46 | LV_5401-26_0_6_line_46 |  | 39 | 67 | 0.031449 | 0.125 | 0.08 | 261 | 0 | 0.364 | 1 | 1 | cs | TRUE
47 | LV_5401-26_0_6_line_47 |  | 40 | 59 | 0.021835 | 0.125 | 0.08 | 261 | 0 | 0.364 | 1 | 3 | cs | TRUE
48 | LV_5401-26_0_6_line_48 |  | 41 | 42 | 0.019879 | 0.125 | 0.08 | 261 | 0 | 0.364 | 1 | 1 | cs | TRUE
49 | LV_5401-26_0_6_line_49 |  | 42 | 43 | 0.01629 | 0.125 | 0.08 | 261 | 0 | 0.364 | 1 | 1 | cs | TRUE
50 | LV_5401-26_0_6_line_50 |  | 43 | 44 | 0.02385 | 0.125 | 0.08 | 261 | 0 | 0.364 | 1 | 3 | cs | TRUE
51 | LV_5401-26_0_6_line_51 |  | 43 | 45 | 0.0079307 | 0.125 | 0.08 | 261 | 0 | 0.364 | 1 | 3 | cs | TRUE
52 | LV_5401-26_0_6_line_52 |  | 44 | 46 | 0.020596 | 0.125 | 0.08 | 261 | 0 | 0.364 | 1 | 3 | cs | TRUE
53 | LV_5401-26_0_6_line_53 |  | 45 | 47 | 0.040627 | 0.125 | 0.08 | 261 | 0 | 0.364 | 1 | 3 | cs | TRUE
54 | LV_5401-26_0_6_line_54 |  | 46 | 91 | 0.038656 | 0.125 | 0.08 | 261 | 0 | 0.364 | 1 | 3 | cs | TRUE
55 | LV_5401-26_0_6_line_55 |  | 46 | 62 | 0.007688 | 0.125 | 0.08 | 261 | 0 | 0.364 | 1 | 3 | cs | TRUE
56 | LV_5401-26_0_6_line_56 |  | 47 | 81 | 0.04035 | 0.125 | 0.08 | 261 | 0 | 0.364 | 1 | 3 | cs | TRUE
57 | LV_5401-26_0_6_line_57 |  | 47 | 82 | 0.039643 | 0.125 | 0.08 | 261 | 0 | 0.364 | 1 | 3 | cs | TRUE
58 | LV_5401-26_0_6_line_58 |  | 48 | 50 | 0.024824 | 0.125 | 0.08 | 261 | 0 | 0.364 | 1 | 3 | cs | TRUE
59 | LV_5401-26_0_6_line_59 |  | 49 | 51 | 0.033618 | 0.125 | 0.08 | 261 | 0 | 0.364 | 1 | 1 | cs | TRUE
60 | LV_5401-26_0_6_line_60 |  | 50 | 77 | 0.024257 | 0.125 | 0.08 | 261 | 0 | 0.364 | 1 | 2 | cs | TRUE
61 | LV_5401-26_0_6_line_61 |  | 50 | 78 | 0.012146 | 0.125 | 0.08 | 261 | 0 | 0.364 | 1 | 3 | cs | TRUE
62 | LV_5401-26_0_6_line_62 |  | 51 | 73 | 0.014164 | 0.125 | 0.08 | 261 | 0 | 0.364 | 1 | 1 | cs | TRUE
63 | LV_5401-26_0_6_line_63 |  | 51 | 74 | 0.029555 | 0.125 | 0.08 | 261 | 0 | 0.364 | 1 | 1 | cs | TRUE
64 | LV_5401-26_0_6_line_64 |  | 53 | 93 | 0.0018161 | 0.125 | 0.08 | 261 | 0 | 0.364 | 1 | 3 | cs | TRUE
65 | LV_5401-26_0_6_line_65 |  | 54 | 55 | 0.029045 | 0.125 | 0.08 | 261 | 0 | 0.364 | 1 | 1 | cs | TRUE
66 | LV_5401-26_0_6_line_66 |  | 54 | 56 | 0.0222 | 0.125 | 0.08 | 261 | 0 | 0.364 | 1 | 3 | cs | TRUE
67 | LV_5401-26_0_6_line_67 |  | 56 | 57 | 0.010291 | 0.125 | 0.08 | 261 | 0 | 0.364 | 1 | 3 | cs | TRUE
68 | LV_5401-26_0_6_line_68 |  | 56 | 58 | 0.045629 | 0.125 | 0.08 | 261 | 0 | 0.364 | 1 | 3 | cs | TRUE
69 | LV_5401-26_0_6_line_69 |  | 57 | 61 | 0.018624 | 0.125 | 0.08 | 261 | 0 | 0.364 | 1 | 1 | cs | TRUE
70 | LV_5401-26_0_6_line_70 |  | 57 | 62 | 0.031095 | 0.125 | 0.08 | 261 | 0 | 0.364 | 1 | 3 | cs | TRUE
71 | LV_5401-26_0_6_line_71 |  | 58 | 63 | 0.0076679 | 0.125 | 0.08 | 261 | 0 | 0.364 | 1 | 2 | cs | TRUE
72 | LV_5401-26_0_6_line_72 |  | 59 | 60 | 0.0053918 | 0.125 | 0.08 | 261 | 0 | 0.364 | 1 | 3 | cs | TRUE
73 | LV_5401-26_0_6_line_73 |  | 60 | 64 | 0.011602 | 0.125 | 0.08 | 261 | 0 | 0.364 | 1 | 3 | cs | TRUE
74 | LV_5401-26_0_6_line_74 |  | 62 | 65 | 0.015772 | 0.125 | 0.08 | 261 | 0 | 0.364 | 1 | 3 | cs | TRUE
75 | LV_5401-26_0_6_line_75 |  | 63 | 66 | 0.012228 | 0.125 | 0.08 | 261 | 0 | 0.364 | 1 | 1 | cs | TRUE
76 | LV_5401-26_0_6_line_76 |  | 64 | 70 | 0.0086691 | 0.125 | 0.08 | 261 | 0 | 0.364 | 1 | 3 | cs | TRUE
77 | LV_5401-26_0_6_line_77 |  | 66 | 96 | 0.024017 | 0.125 | 0.08 | 261 | 0 | 0.364 | 1 | 1 | cs | TRUE
78 | LV_5401-26_0_6_line_78 |  | 67 | 68 | 0.050914 | 0.125 | 0.08 | 261 | 0 | 0.364 | 1 | 1 | cs | TRUE
79 | LV_5401-26_0_6_line_79 |  | 67 | 69 | 0.011444 | 0.125 | 0.08 | 261 | 0 | 0.364 | 1 | 1 | cs | TRUE
80 | LV_5401-26_0_6_line_80 |  | 68 | 72 | 0.013891 | 0.125 | 0.08 | 261 | 0 | 0.364 | 1 | 1 | cs | TRUE
81 | LV_5401-26_0_6_line_81 |  | 69 | 71 | 0.028558 | 0.125 | 0.08 | 261 | 0 | 0.364 | 1 | 1 | cs | TRUE
82 | LV_5401-26_0_6_line_82 |  | 70 | 93 | 0.0083335 | 0.125 | 0.08 | 261 | 0 | 0.364 | 1 | 3 | cs | TRUE
83 | LV_5401-26_0_6_line_83 |  | 73 | 75 | 0.016176 | 0.125 | 0.08 | 261 | 0 | 0.364 | 1 | 1 | cs | TRUE
84 | LV_5401-26_0_6_line_84 |  | 74 | 76 | 0.025759 | 0.125 | 0.08 | 261 | 0 | 0.364 | 1 | 1 | cs | TRUE
85 | LV_5401-26_0_6_line_85 |  | 78 | 86 | 0.014297 | 0.125 | 0.08 | 261 | 0 | 0.364 | 1 | 1 | cs | TRUE
86 | LV_5401-26_0_6_line_86 |  | 78 | 81 | 0.008737 | 0.125 | 0.08 | 261 | 0 | 0.364 | 1 | 3 | cs | TRUE
87 | LV_5401-26_0_6_line_87 |  | 80 | 94 | 0.014698 | 0.125 | 0.08 | 261 | 0 | 0.364 | 1 | 1 | cs | TRUE
88 | LV_5401-26_0_6_line_88 |  | 81 | 83 | 0.015238 | 0.125 | 0.08 | 261 | 0 | 0.364 | 1 | 3 | cs | TRUE
89 | LV_5401-26_0_6_line_89 |  | 82 | 84 | 0.079249 | 0.125 | 0.08 | 261 | 0 | 0.364 | 1 | 3 | cs | TRUE
90 | LV_5401-26_0_6_line_90 |  | 82 | 85 | 0.013866 | 0.125 | 0.08 | 261 | 0 | 0.364 | 1 | 1 | cs | TRUE
91 | LV_5401-26_0_6_line_91 |  | 83 | 87 | 0.002857 | 0.125 | 0.08 | 261 | 0 | 0.364 | 1 | 1 | cs | TRUE
92 | LV_5401-26_0_6_line_92 |  | 84 | 88 | 0.021086 | 0.125 | 0.08 | 261 | 0 | 0.364 | 1 | 2 | cs | TRUE
93 | LV_5401-26_0_6_line_93 |  | 84 | 89 | 0.007053 | 0.125 | 0.08 | 261 | 0 | 0.364 | 1 | 3 | cs | TRUE
94 | LV_5401-26_0_6_line_94 |  | 85 | 90 | 0.0031141 | 0.125 | 0.08 | 261 | 0 | 0.364 | 1 | 1 | cs | TRUE
95 | LV_5401-26_0_6_line_95 |  | 87 | 95 | 0.007831 | 0.125 | 0.08 | 261 | 0 | 0.364 | 1 | 1 | cs | TRUE
96 | LV_5401-26_0_6_line_96 |  | 89 | 92 | 0.028711 | 0.125 | 0.08 | 261 | 0 | 0.364 | 1 | 3 | cs | TRUE
97 | LV_5401-26_0_6_line_97 |  | 97 | 98 | 0.0098985 | 0.125 | 0.08 | 261 | 0 | 0.364 | 1 | 1 | cs | TRUE

## trafo
| name | std_type | hv_bus | lv_bus | sn_mva | vn_hv_kv | vn_lv_kv | vk_percent | vkr_percent | pfe_kw | i0_percent | shift_degree | tap_side | tap_neutral | tap_min | tap_max | tap_step_percent | tap_step_degree | tap_pos | tap_phase_shifter | parallel | df | in_service
0 | LV_5401-26_0_6_trafo_75 | 0.63 MVA 20/0.4 kV | 99 | 70 | 0.63 | 20 | 0.4 | 6 | 1.206 | 1.65 | 0.2619 | 150 | hv | 0 | -2 | 2 | 2.5 | 0 | 0 | FALSE | 1 | 1 | TRUE

## line_geodata
| x0 | y0 | x1 | y1 | x2 | y2 | x3 | y3 | x4 | y4 | x5 | y5 | x6 | y6 | x7 | y7 | x8 | y8 | x9 | y9 | x10 | y10
0 | 2563138.4219 | 1129819.0877 | 2563137.8581 | 1129821.9864
1 | 2563141.689 | 1129805.4497 | 2563138.4219 | 1129819.0877
2 | 2563141.689 | 1129805.4497 | 2563142.8382 | 1129800.6625 | 2563162.9343 | 1129805.7756 | 2563175.0383 | 1129807.6026 | 2563185.9793 | 1129809.459 | 2563186.5764 | 1129807.5877 | 2563187.7828 | 1129805.8573 | 2563195.6583 | 1129801.4069 | 2563198.6957 | 1129800.5769 | 2563199.0583 | 1129790.5918 | 2563200.797 | 1129782.6772
3 | 2563121.0568 | 1129792.0136 | 2563142.8382 | 1129800.6625 | 2563141.689 | 1129805.4497
4 | 2563219.9642 | 1129736.5592 | 2563213.6353 | 1129753.3841 | 2563200.797 | 1129782.6772
5 | 2563200.797 | 1129782.6772 | 2563195.4471 | 1129779.4416 | 2563188.9921 | 1129777.7581
6 | 2563121.0568 | 1129792.0136 | 2563116.5476 | 1129790.218
7 | 2563121.0568 | 1129792.0136 | 2563126.4516 | 1129774.5107
8 | 2563219.9642 | 1129736.5592 | 2563179.1935 | 1129726.3976
9 | 2563188.9921 | 1129777.7581 | 2563179.1369 | 1129775.1878
10 | 2563057.3123 | 1129764.5121 | 2563061.7296 | 1129766.386 | 2563082.0462 | 1129774.7769 | 2563116.5476 | 1129790.218
11 | 2563116.5476 | 1129790.218 | 2563111.9638 | 1129796.3714 | 2563109.0925 | 1129797.9231 | 2563105.368 | 1129798.4795 | 2563092.1776 | 1129796.6037 | 2563081.279 | 1129795.7353
12 | 2563125.14 | 1129756.8271 | 2563124.9757 | 1129757.7612 | 2563124.6562 | 1129760.9425 | 2563124.8847 | 1129761.7749 | 2563125.8453 | 1129762.6695 | 2563127.3638 | 1129764.1053 | 2563127.9337 | 1129766.6142 | 2563126.91 | 1129773.0237 | 2563126.4516 | 1129774.5107
13 | 2563051.5793 | 1129799.3092 | 2563060.456 | 1129798.6212 | 2563071.0917 | 1129798.4004 | 2563076.2415 | 1129798.5406
14 | 2563051.5793 | 1129799.3092 | 2563051.3652 | 1129795.7977
15 | 2563026.3794 | 1129838.6169 | 2563026.399 | 1129838.061 | 2563028.6869 | 1129831.8215 | 2563031.257 | 1129827.6481 | 2563036.4627 | 1129819.9345 | 2563039.5185 | 1129818.3372 | 2563050.8005 | 1129800.4257 | 2563051.5793 | 1129799.3092
16 | 2563045.0002 | 1129796.5926 | 2563051.3652 | 1129795.7977
17 | 2563051.3652 | 1129795.7977 | 2563074.1683 | 1129795.1688 | 2563081.279 | 1129795.7353
18 | 2563026.3794 | 1129838.6169 | 2563026.0842 | 1129845.7557 | 2563025.9693 | 1129858.0311
19 | 2563045.0002 | 1129796.5926 | 2563038.8159 | 1129796.4078
20 | 2563015.0631 | 1129795.698 | 2563038.8159 | 1129796.4078
21 | 2563015.0631 | 1129795.698 | 2563015.552 | 1129790.0254 | 2563014.9079 | 1129786.7277 | 2563013.1341 | 1129783.8594 | 2563007.7568 | 1129782.4472 | 2562985.3298 | 1129780.9531
22 | 2563165.8308 | 1129723.0671 | 2563179.1935 | 1129726.3976
23 | 2563164.2964 | 1129767.7703 | 2563177.5798 | 1129774.7816 | 2563179.1369 | 1129775.1878
24 | 2563063.8801 | 1129741.4936 | 2563058.8732 | 1129759.0442 | 2563057.3123 | 1129764.5121
25 | 2563125.14 | 1129756.8271 | 2563128.2137 | 1129739.3543 | 2563128.4628 | 1129737.7577
26 | 2563063.8801 | 1129741.4936 | 2563067.8946 | 1129727.4274
27 | 2563063.8801 | 1129741.4936 | 2563066.2265 | 1129742.2907 | 2563078.629 | 1129745.2901
28 | 2563072.0059 | 1129713.0222 | 2563067.8946 | 1129727.4274
29 | 2563078.629 | 1129745.2901 | 2563088.1366 | 1129747.5893
30 | 2562959.5736 | 1129724.0802 | 2562991.0585 | 1129737.1047
31 | 2562936.578 | 1129714.7279 | 2562951.7057 | 1129720.9825 | 2562959.5736 | 1129724.0802
32 | 2563063.3263 | 1129581.5743 | 2563065.806 | 1129574.3863 | 2563084.2853 | 1129579.3925
33 | 2563108.1429 | 1129586.1664 | 2563084.385 | 1129579.4195 | 2563084.2853 | 1129579.3925
34 | 2563108.1429 | 1129586.1664 | 2563110.8828 | 1129576.9783
35 | 2563108.1429 | 1129586.1664 | 2563105.539 | 1129594.9089 | 2563102.4295 | 1129605.3666
36 | 2563111.2073 | 1129575.8758 | 2563110.8828 | 1129576.9783
37 | 2563110.8828 | 1129576.9783 | 2563117.0759 | 1129578.2522 | 2563119.0002 | 1129578.0403 | 2563119.8517 | 1129577.4681 | 2563121.4899 | 1129577.0579 | 2563131.5702 | 1129579.8001
38 | 2563117.1852 | 1129609.9675 | 2563102.4295 | 1129605.3666
39 | 2563102.4295 | 1129605.3666 | 2563095.433 | 1129628.8546
40 | 2563111.2073 | 1129575.8758 | 2563123.0495 | 1129536.1166
41 | 2563111.2073 | 1129575.8758 | 2563108.2062 | 1129575.116 | 2563097.125 | 1129571.6267
42 | 2563095.433 | 1129628.8546 | 2563140.8174 | 1129641.4761
43 | 2563095.433 | 1129628.8546 | 2563087.5935 | 1129657.5237
44 | 2563123.0495 | 1129536.1166 | 2563101.3056 | 1129529.1164
45 | 2563123.0495 | 1129536.1166 | 2563147.9163 | 1129544.2448
46 | 2563171.1168 | 1129649.9025 | 2563140.8174 | 1129641.4761
47 | 2563081.8344 | 1129678.5852 | 2563087.5935 | 1129657.5237
48 | 2563018.8441 | 1129548.9231 | 2563037.8814 | 1129554.6476
49 | 2563003.2444 | 1129544.2323 | 2563018.8441 | 1129548.9231
50 | 2563003.2444 | 1129544.2323 | 2562994.5934 | 1129566.4585
51 | 2563003.2444 | 1129544.2323 | 2563006.1202 | 1129536.8414
52 | 2562987.1227 | 1129585.6522 | 2562994.5934 | 1129566.4585
53 | 2563020.8525 | 1129498.9792 | 2563006.1202 | 1129536.8414
54 | 2562987.1227 | 1129585.6522 | 2563023.1283 | 1129599.983
55 | 2562984.3321 | 1129592.8174 | 2562987.1227 | 1129585.6522
56 | 2563057.8535 | 1129514.7715 | 2563030.4571 | 1129505.1234 | 2563020.8525 | 1129498.9792
57 | 2562982.7262 | 1129488.1188 | 2562991.5305 | 1129490.6216 | 2563020.8525 | 1129498.9792
58 | 2563077.6755 | 1129521.5091 | 2563101.3056 | 1129529.1164
59 | 2563179.8707 | 1129554.6898 | 2563147.9163 | 1129544.2448
60 | 2563077.6755 | 1129521.5091 | 2563076.1095 | 1129528.6667 | 2563074.7238 | 1129532.5772 | 2563071.009 | 1129544.8061
61 | 2563066.1133 | 1129517.6891 | 2563069.3169 | 1129518.8145 | 2563077.6755 | 1129521.5091
62 | 2563179.8707 | 1129554.6898 | 2563193.3697 | 1129559.0985
63 | 2563179.8707 | 1129554.6898 | 2563175.3316 | 1129574.5053 | 2563172.9839 | 1129583.4283
64 | 2563072.0059 | 1129713.0222 | 2563072.5043 | 1129711.2758
65 | 2562989.9157 | 1129640.2725 | 2563016.581 | 1129651.7859
66 | 2562969.534 | 1129631.4722 | 2562989.9157 | 1129640.2725
67 | 2562973.0563 | 1129621.8012 | 2562969.534 | 1129631.4722
68 | 2562969.534 | 1129631.4722 | 2562952.8143 | 1129673.9271
69 | 2562958.4885 | 1129623.9696 | 2562960.6888 | 1129618.5311 | 2562973.0563 | 1129621.8012
70 | 2562973.0563 | 1129621.8012 | 2562984.3321 | 1129592.8174
71 | 2562950.0045 | 1129681.0617 | 2562952.8143 | 1129673.9271
72 | 2563081.8344 | 1129678.5852 | 2563080.3546 | 1129683.7699
73 | 2563080.3546 | 1129683.7699 | 2563077.1706 | 1129694.926
74 | 2562984.3321 | 1129592.8174 | 2562969.3744 | 1129587.8148
75 | 2562950.0045 | 1129681.0617 | 2562945.4749 | 1129692.4193
76 | 2563074.7914 | 1129703.2623 | 2563077.1706 | 1129694.926
77 | 2562936.578 | 1129714.7279 | 2562945.4749 | 1129692.4193
78 | 2563171.1168 | 1129649.9025 | 2563165.3534 | 1129668.5026 | 2563159.7985 | 1129688.4466 | 2563158.4777 | 1129689.1106 | 2563149.4704 | 1129686.9642
79 | 2563171.1168 | 1129649.9025 | 2563182.1357 | 1129653.1035
80 | 2563135.9574 | 1129683.7442 | 2563149.4704 | 1129686.9642
81 | 2563182.1357 | 1129653.1035 | 2563188.2217 | 1129634.3346 | 2563190.8178 | 1129625.8984
82 | 2563074.7914 | 1129703.2623 | 2563072.5043 | 1129711.2758
83 | 2563193.3697 | 1129559.0985 | 2563197.3879 | 1129543.429
84 | 2563172.9839 | 1129583.4283 | 2563166.4295 | 1129608.3394
85 | 2563066.1133 | 1129517.6891 | 2563061.7594 | 1129531.3066
86 | 2563066.1133 | 1129517.6891 | 2563057.8535 | 1129514.7715
87 | 2563151.5696 | 1129719.5126 | 2563165.8308 | 1129723.0671
88 | 2563057.8535 | 1129514.7715 | 2563062.139 | 1129500.149
89 | 2562935.6572 | 1129517.4005 | 2562950.1889 | 1129475.5011 | 2562982.0857 | 1129487.9337 | 2562982.7262 | 1129488.1188
90 | 2562982.7262 | 1129488.1188 | 2562979.009 | 1129501.4771
91 | 2563064.9237 | 1129500.7878 | 2563062.139 | 1129500.149
92 | 2562935.6572 | 1129517.4005 | 2562938.4052 | 1129518.3507 | 2562955.9518 | 1129523.3121
93 | 2562935.6572 | 1129517.4005 | 2562933.3411 | 1129524.0625
94 | 2562978.1742 | 1129504.4772 | 2562979.009 | 1129501.4771
95 | 2563064.9237 | 1129500.7878 | 2563072.5757 | 1129502.553
96 | 2562933.3411 | 1129524.0625 | 2562960.9819 | 1129532.1079
97 | 2563127.2028 | 1129728.9886 | 2563128.7197 | 1129730.1577 | 2563129.5107 | 1129731.0422 | 2563128.4628 | 1129737.7577

## bus_geodata
| x | y | coords
0 | 2563137.8581 | 1129821.9864
1 | 2563138.4219 | 1129819.0877
2 | 2563141.689 | 1129805.4497
3 | 2563200.797 | 1129782.6772
4 | 2563121.0568 | 1129792.0136
5 | 2563219.9642 | 1129736.5592
6 | 2563188.9921 | 1129777.7581
7 | 2563116.5476 | 1129790.218
8 | 2563126.4516 | 1129774.5107
9 | 2563076.2415 | 1129798.5406
10 | 2563051.5793 | 1129799.3092
11 | 2563051.3652 | 1129795.7977
12 | 2563026.3794 | 1129838.6169
13 | 2563045.0002 | 1129796.5926
14 | 2563081.279 | 1129795.7353
15 | 2563038.8159 | 1129796.4078
16 | 2563025.9693 | 1129858.0311
17 | 2563015.0631 | 1129795.698
18 | 2563179.1935 | 1129726.3976
19 | 2563179.1369 | 1129775.1878
20 | 2563057.3123 | 1129764.5121
21 | 2563125.14 | 1129756.8271
22 | 2563063.8801 | 1129741.4936
23 | 2563067.8946 | 1129727.4274
24 | 2563078.629 | 1129745.2901
25 | 2562991.0585 | 1129737.1047
26 | 2562959.5736 | 1129724.0802
27 | 2562985.3298 | 1129780.9531
28 | 2563084.2853 | 1129579.3925
29 | 2563063.3263 | 1129581.5743
30 | 2563108.1429 | 1129586.1664
31 | 2563110.8828 | 1129576.9783
32 | 2563102.4295 | 1129605.3666
33 | 2563111.2073 | 1129575.8758
34 | 2563131.5702 | 1129579.8001
35 | 2563117.1852 | 1129609.9675
36 | 2563095.433 | 1129628.8546
37 | 2563123.0495 | 1129536.1166
38 | 2563097.125 | 1129571.6267
39 | 2563140.8174 | 1129641.4761
40 | 2563087.5935 | 1129657.5237
41 | 2563037.8814 | 1129554.6476
42 | 2563018.8441 | 1129548.9231
43 | 2563003.2444 | 1129544.2323
44 | 2562994.5934 | 1129566.4585
45 | 2563006.1202 | 1129536.8414
46 | 2562987.1227 | 1129585.6522
47 | 2563020.8525 | 1129498.9792
48 | 2563101.3056 | 1129529.1164
49 | 2563147.9163 | 1129544.2448
50 | 2563077.6755 | 1129521.5091
51 | 2563179.8707 | 1129554.6898
52 | 2563088.1366 | 1129747.5893
53 | 2563072.0059 | 1129713.0222
54 | 2562989.9157 | 1129640.2725
55 | 2563016.581 | 1129651.7859
56 | 2562969.534 | 1129631.4722
57 | 2562973.0563 | 1129621.8012
58 | 2562952.8143 | 1129673.9271
59 | 2563081.8344 | 1129678.5852
60 | 2563080.3546 | 1129683.7699
61 | 2562958.4885 | 1129623.9696
62 | 2562984.3321 | 1129592.8174
63 | 2562950.0045 | 1129681.0617
64 | 2563077.1706 | 1129694.926
65 | 2562969.3744 | 1129587.8148
66 | 2562945.4749 | 1129692.4193
67 | 2563171.1168 | 1129649.9025
68 | 2563149.4704 | 1129686.9642
69 | 2563182.1357 | 1129653.1035
70 | 2563074.7914 | 1129703.2623
71 | 2563190.8178 | 1129625.8984
72 | 2563135.9574 | 1129683.7442
73 | 2563193.3697 | 1129559.0985
74 | 2563172.9839 | 1129583.4283
75 | 2563197.3879 | 1129543.429
76 | 2563166.4295 | 1129608.3394
77 | 2563071.009 | 1129544.8061
78 | 2563066.1133 | 1129517.6891
79 | 2563164.2964 | 1129767.7703
80 | 2563165.8308 | 1129723.0671
81 | 2563057.8535 | 1129514.7715
82 | 2562982.7262 | 1129488.1188
83 | 2563062.139 | 1129500.149
84 | 2562935.6572 | 1129517.4005
85 | 2562979.009 | 1129501.4771
86 | 2563061.7594 | 1129531.3066
87 | 2563064.9237 | 1129500.7878
88 | 2562955.9518 | 1129523.3121
89 | 2562933.3411 | 1129524.0625
90 | 2562978.1742 | 1129504.4772
91 | 2563023.1283 | 1129599.983
92 | 2562960.9819 | 1129532.1079
93 | 2563072.5043 | 1129711.2758
94 | 2563151.5696 | 1129719.5126
95 | 2563072.5757 | 1129502.553
96 | 2562936.578 | 1129714.7279
97 | 2563128.4628 | 1129737.7577
98 | 2563127.2028 | 1129728.9886
99 | 2563081.8344 | 1129678.5852

## line_std_types
| c_nf_per_km | r_ohm_per_km | x_ohm_per_km | max_i_ka | type | q_mm2 | alpha | voltage_rating
NAYY 4x50 SE | 210 | 0.642 | 0.083 | 0.142 | cs | 50 | 0.00403 | LV
NAYY 4x120 SE | 264 | 0.225 | 0.08 | 0.242 | cs | 120 | 0.00403 | LV
NAYY 4x150 SE | 261 | 0.208 | 0.08 | 0.27 | cs | 150 | 0.00403 | LV
NA2XS2Y 1x95 RM/25 12/20 kV | 216 | 0.313 | 0.132 | 0.252 | cs | 95 | 0.00403 | MV
NA2XS2Y 1x185 RM/25 12/20 kV | 273 | 0.161 | 0.117 | 0.362 | cs | 185 | 0.00403 | MV
NA2XS2Y 1x240 RM/25 12/20 kV | 304 | 0.122 | 0.112 | 0.421 | cs | 240 | 0.00403 | MV
NA2XS2Y 1x95 RM/25 6/10 kV | 315 | 0.313 | 0.123 | 0.249 | cs | 95 | 0.00403 | MV
NA2XS2Y 1x185 RM/25 6/10 kV | 406 | 0.161 | 0.11 | 0.358 | cs | 185 | 0.00403 | MV
NA2XS2Y 1x240 RM/25 6/10 kV | 456 | 0.122 | 0.105 | 0.416 | cs | 240 | 0.00403 | MV
NA2XS2Y 1x150 RM/25 12/20 kV | 250 | 0.206 | 0.116 | 0.319 | cs | 150 | 0.00403 | MV
NA2XS2Y 1x120 RM/25 12/20 kV | 230 | 0.253 | 0.119 | 0.283 | cs | 120 | 0.00403 | MV
NA2XS2Y 1x70 RM/25 12/20 kV | 190 | 0.443 | 0.132 | 0.22 | cs | 70 | 0.00403 | MV
NA2XS2Y 1x150 RM/25 6/10 kV | 360 | 0.206 | 0.11 | 0.315 | cs | 150 | 0.00403 | MV
NA2XS2Y 1x120 RM/25 6/10 kV | 340 | 0.253 | 0.113 | 0.28 | cs | 120 | 0.00403 | MV
NA2XS2Y 1x70 RM/25 6/10 kV | 280 | 0.443 | 0.123 | 0.217 | cs | 70 | 0.00403 | MV
N2XS(FL)2Y 1x120 RM/35 64/110 kV | 112 | 0.153 | 0.166 | 0.366 | cs | 120 | 0.00393 | HV
N2XS(FL)2Y 1x185 RM/35 64/110 kV | 125 | 0.099 | 0.156 | 0.457 | cs | 185 | 0.00393 | HV
N2XS(FL)2Y 1x240 RM/35 64/110 kV | 135 | 0.075 | 0.149 | 0.526 | cs | 240 | 0.00393 | HV
N2XS(FL)2Y 1x300 RM/35 64/110 kV | 144 | 0.06 | 0.144 | 0.588 | cs | 300 | 0.00393 | HV
15-AL1/3-ST1A 0.4 | 11 | 1.8769 | 0.35 | 0.105 | ol | 16 | 0.00403 | LV
24-AL1/4-ST1A 0.4 | 11.25 | 1.2012 | 0.335 | 0.14 | ol | 24 | 0.00403 | LV
48-AL1/8-ST1A 0.4 | 12.2 | 0.5939 | 0.3 | 0.21 | ol | 48 | 0.00403 | LV
94-AL1/15-ST1A 0.4 | 13.2 | 0.306 | 0.29 | 0.35 | ol | 94 | 0.00403 | LV
34-AL1/6-ST1A 10.0 | 9.7 | 0.8342 | 0.36 | 0.17 | ol | 34 | 0.00403 | MV
48-AL1/8-ST1A 10.0 | 10.1 | 0.5939 | 0.35 | 0.21 | ol | 48 | 0.00403 | MV
70-AL1/11-ST1A 10.0 | 10.4 | 0.4132 | 0.339 | 0.29 | ol | 70 | 0.00403 | MV
94-AL1/15-ST1A 10.0 | 10.75 | 0.306 | 0.33 | 0.35 | ol | 94 | 0.00403 | MV
122-AL1/20-ST1A 10.0 | 11.1 | 0.2376 | 0.323 | 0.41 | ol | 122 | 0.00403 | MV
149-AL1/24-ST1A 10.0 | 11.25 | 0.194 | 0.315 | 0.47 | ol | 149 | 0.00403 | MV
34-AL1/6-ST1A 20.0 | 9.15 | 0.8342 | 0.382 | 0.17 | ol | 34 | 0.00403 | MV
48-AL1/8-ST1A 20.0 | 9.5 | 0.5939 | 0.372 | 0.21 | ol | 48 | 0.00403 | MV
70-AL1/11-ST1A 20.0 | 9.7 | 0.4132 | 0.36 | 0.29 | ol | 70 | 0.00403 | MV
94-AL1/15-ST1A 20.0 | 10 | 0.306 | 0.35 | 0.35 | ol | 94 | 0.00403 | MV
122-AL1/20-ST1A 20.0 | 10.3 | 0.2376 | 0.344 | 0.41 | ol | 122 | 0.00403 | MV
149-AL1/24-ST1A 20.0 | 10.5 | 0.194 | 0.337 | 0.47 | ol | 149 | 0.00403 | MV
184-AL1/30-ST1A 20.0 | 10.75 | 0.1571 | 0.33 | 0.535 | ol | 184 | 0.00403 | MV
243-AL1/39-ST1A 20.0 | 11 | 0.1188 | 0.32 | 0.645 | ol | 243 | 0.00403 | MV
48-AL1/8-ST1A 110.0 | 8 | 0.5939 | 0.46 | 0.21 | ol | 48 | 0.00403 | HV
70-AL1/11-ST1A 110.0 | 8.4 | 0.4132 | 0.45 | 0.29 | ol | 70 | 0.00403 | HV
94-AL1/15-ST1A 110.0 | 8.65 | 0.306 | 0.44 | 0.35 | ol | 94 | 0.00403 | HV
122-AL1/20-ST1A 110.0 | 8.5 | 0.2376 | 0.43 | 0.41 | ol | 122 | 0.00403 | HV
149-AL1/24-ST1A 110.0 | 8.75 | 0.194 | 0.41 | 0.47 | ol | 149 | 0.00403 | HV
184-AL1/30-ST1A 110.0 | 8.8 | 0.1571 | 0.4 | 0.535 | ol | 184 | 0.00403 | HV
243-AL1/39-ST1A 110.0 | 9 | 0.1188 | 0.39 | 0.645 | ol | 243 | 0.00403 | HV
305-AL1/39-ST1A 110.0 | 9.2 | 0.0949 | 0.38 | 0.74 | ol | 305 | 0.00403 | HV
490-AL1/64-ST1A 110.0 | 9.75 | 0.059 | 0.37 | 0.96 | ol | 490 | 0.00403 | HV
679-AL1/86-ST1A 110.0 | 9.95 | 0.042 | 0.36 | 1.15 | ol | 679 | 0.00403 | HV
490-AL1/64-ST1A 220.0 | 10 | 0.059 | 0.285 | 0.96 | ol | 490 | 0.00403 | HV
679-AL1/86-ST1A 220.0 | 11.7 | 0.042 | 0.275 | 1.15 | ol | 679 | 0.00403 | HV
490-AL1/64-ST1A 380.0 | 11 | 0.059 | 0.253 | 0.96 | ol | 490 | 0.00403 | HV
679-AL1/86-ST1A 380.0 | 14.6 | 0.042 | 0.25 | 1.15 | ol | 679 | 0.00403 | HV

## trafo_std_types
| i0_percent | pfe_kw | vkr_percent | sn_mva | vn_lv_kv | vn_hv_kv | vk_percent | shift_degree | vector_group | tap_side | tap_neutral | tap_min | tap_max | tap_step_degree | tap_step_percent | tap_phase_shifter
160 MVA 380/110 kV | 0.06 | 60 | 0.25 | 160 | 110 | 380 | 12.2 | 0 | Yy0 | hv | 0 | -9 | 9 | 0 | 1.5 | FALSE
100 MVA 220/110 kV | 0.06 | 55 | 0.26 | 100 | 110 | 220 | 12 | 0 | Yy0 | hv | 0 | -9 | 9 | 0 | 1.5 | FALSE
63 MVA 110/20 kV | 0.04 | 22 | 0.32 | 63 | 20 | 110 | 18 | 150 | YNd5 | hv | 0 | -9 | 9 | 0 | 1.5 | FALSE
40 MVA 110/20 kV | 0.05 | 18 | 0.34 | 40 | 20 | 110 | 16.2 | 150 | YNd5 | hv | 0 | -9 | 9 | 0 | 1.5 | FALSE
25 MVA 110/20 kV | 0.07 | 14 | 0.41 | 25 | 20 | 110 | 12 | 150 | YNd5 | hv | 0 | -9 | 9 | 0 | 1.5 | FALSE
63 MVA 110/10 kV | 0.04 | 22 | 0.32 | 63 | 10 | 110 | 18 | 150 | YNd5 | hv | 0 | -9 | 9 | 0 | 1.5 | FALSE
40 MVA 110/10 kV | 0.05 | 18 | 0.34 | 40 | 10 | 110 | 16.2 | 150 | YNd5 | hv | 0 | -9 | 9 | 0 | 1.5 | FALSE
25 MVA 110/10 kV | 0.07 | 14 | 0.41 | 25 | 10 | 110 | 12 | 150 | YNd5 | hv | 0 | -9 | 9 | 0 | 1.5 | FALSE
0.25 MVA 20/0.4 kV | 0.32 | 0.8 | 1.44 | 0.25 | 0.4 | 20 | 6 | 150 | Yzn5 | hv | 0 | -2 | 2 | 0 | 2.5 | FALSE
0.4 MVA 20/0.4 kV | 0.3375 | 1.35 | 1.425 | 0.4 | 0.4 | 20 | 6 | 150 | Dyn5 | hv | 0 | -2 | 2 | 0 | 2.5 | FALSE
0.63 MVA 20/0.4 kV | 0.2619 | 1.65 | 1.206 | 0.63 | 0.4 | 20 | 6 | 150 | Dyn5 | hv | 0 | -2 | 2 | 0 | 2.5 | FALSE
0.25 MVA 10/0.4 kV | 0.24 | 0.6 | 1.2 | 0.25 | 0.4 | 10 | 4 | 150 | Dyn5 | hv | 0 | -2 | 2 | 0 | 2.5 | FALSE
0.4 MVA 10/0.4 kV | 0.2375 | 0.95 | 1.325 | 0.4 | 0.4 | 10 | 4 | 150 | Dyn5 | hv | 0 | -2 | 2 | 0 | 2.5 | FALSE
0.63 MVA 10/0.4 kV | 0.1873 | 1.18 | 1.0794 | 0.63 | 0.4 | 10 | 4 | 150 | Dyn5 | hv | 0 | -2 | 2 | 0 | 2.5 | FALSE

## trafo3w_std_types
| sn_hv_mva | sn_mv_mva | sn_lv_mva | vn_hv_kv | vn_mv_kv | vn_lv_kv | vk_hv_percent | vk_mv_percent | vk_lv_percent | vkr_hv_percent | vkr_mv_percent | vkr_lv_percent | pfe_kw | i0_percent | shift_mv_degree | shift_lv_degree | vector_group | tap_side | tap_neutral | tap_min | tap_max | tap_step_percent
63/25/38 MVA 110/20/10 kV | 63 | 25 | 38 | 110 | 20 | 10 | 10.4 | 10.4 | 10.4 | 0.28 | 0.32 | 0.35 | 35 | 0.89 | 0 | 0 | YN0yn0yn0 | hv | 0 | -10 | 10 | 1.2
63/25/38 MVA 110/10/10 kV | 63 | 25 | 38 | 110 | 10 | 10 | 10.4 | 10.4 | 10.4 | 0.28 | 0.32 | 0.35 | 35 | 0.89 | 0 | 0 | YN0yn0yn0 | hv | 0 | -10 | 10 | 1.2

## fuse_std_types
| fuse_type | i_rated_a | t_avg | t_min | t_total | x_avg | x_min | x_total
HV 100A | HV 100A | 100 | 0 | [10.0, 3.64, 0.854, 0.281, 0.1, 0.0531, 0.022, 0.01] | [10.0, 4.267, 1.21, 0.403, 0.1, 0.058, 0.022, 0.01] | 0 | [300.0, 350.0, 450.0, 550.0, 700.0, 850.0, 1200.0, 1752.0] | [600.0, 700.0, 900.0, 1150.0, 1665.0, 2000.0, 3000.0, 4313.0]
HV 10A | HV 10A | 10 | 0 | [10.0, 1675.0, 0.344, 0.156, 0.1, 0.0417, 0.0171, 0.01] | [10.0, 1.3, 0.3, 0.155, 0.1, 0.0555, 0.023, 0.01] | 0 | [30.0, 32.0, 35.0, 37.0, 39.0, 50.0, 70.0, 88.0] | [60.0, 70.0, 80.0, 87.0, 94.0, 110.0, 150.0, 216.0]
HV 125A | HV 125A | 125 | 0 | [10.0, 1.82, 0.344, 0.1, 0.0467, 0.0269, 0.01] | [10.0, 2.478, 0.426, 0.1, 0.0427, 0.0211, 0.01] | 0 | [375.0, 500.0, 700.0, 925.0, 1200.0, 1500.0, 2341.0] | [750.0, 1000.0, 1500.0, 2200.0, 3000.0, 4000.0, 5765.0]
HV 160A | HV 160A | 160 | 0 | [10.0, 4.15, 1.03, 0.198, 0.1, 0.051, 0.0172, 0.01] | [10.0, 2.3, 0.734, 0.274, 0.1, 0.046, 0.0177, 0.01] | 0 | [480.0, 550.0, 700.0, 1000.0, 1260.0, 1600.0, 2500.0, 3227.0] | [960.0, 1300.0, 1700.0, 2200.0, 2996.0, 4000.0, 6000.0, 7946.0]
HV 16A | HV 16A | 16 | 0 | [10.0, 0.352, 0.164, 0.1, 0.0649, 0.0342, 0.01] | [10.0, 2.34, 0.722, 0.181, 0.1, 0.055, 0.0296, 0.01] | 0 | [48.0, 60.0, 65.0, 71.0, 80.0, 100.0, 162.0] | [96.0, 110.0, 125.0, 150.0, 168.0, 200.0, 250.0, 398.0]
HV 200A | HV 200A | 200 | 0 | [10.0, 4.267, 1.21, 0.403, 0.1, 0.058, 0.022, 0.01] | [10.0, 3.73, 1.654, 0.328, 0.1, 0.0531, 0.019, 0.01] | 0 | [600.0, 700.0, 900.0, 1150.0, 1665.0, 2000.0, 3000.0, 4313.0] | [1200.0, 1500.0, 1800.0, 2700.0, 3960.0, 5000.0, 7500.0, 10620.0]
HV 20A | HV 20A | 20 | 0 | [10.0, 1.3, 0.3, 0.155, 0.1, 0.0555, 0.023, 0.01] | [10.0, 1.3, 0.161, 0.1, 0.0611, 0.0399, 0.0141, 0.01] | 0 | [60.0, 70.0, 80.0, 87.0, 94.0, 110.0, 150.0, 216.0] | [120.0, 150.0, 200.0, 223.0, 260.0, 300.0, 450.0, 532.0]
HV 25A | HV 25A | 25 | 0 | [10.0, 2.512, 0.833, 0.299, 0.1, 0.0372, 0.0223, 0.01] | [10.0, 3.125, 0.597, 0.198, 0.1, 0.0378, 0.022, 0.01] | 0 | [75.0, 82.0, 90.0, 100.0, 124.0, 170.0, 200.0, 289.0] | [150.0, 170.0, 210.0, 250.0, 294.0, 400.0, 500.0, 711.0]
HV 31.5A | HV 31.5A | 31.5 | 0 | [10.0, 2.34, 0.722, 0.181, 0.1, 0.055, 0.0296, 0.01] | [10.0, 2.84, 0.368, 0.164, 0.1, 0.0621, 0.0378, 0.0195, 0.01] | 0 | [95.0, 110.0, 125.0, 150.0, 165.0, 200.0, 250.0, 390.0] | [189.0, 220.0, 300.0, 350.0, 393.0, 450.0, 530.0, 700.0, 960.0]
HV 40A | HV 40A | 40 | 0 | [10.0, 1.3, 0.161, 0.1, 0.0611, 0.0399, 0.0141, 0.01] | [10.0, 2.05, 0.369, 0.198, 0.1, 0.051, 0.0298, 0.01] | 0 | [120.0, 150.0, 200.0, 223.0, 260.0, 300.0, 450.0, 532.0] | [240.0, 300.0, 400.0, 450.0, 530.0, 650.0, 800.0, 1311.0]
HV 50A | HV 50A | 50 | 0 | [10.0, 3.215, 0.597, 0.198, 0.1, 0.0378, 0.022, 0.01] | [10.0, 3.64, 0.854, 0.281, 0.1, 0.0531, 0.022, 0.01] | 0 | [150.0, 170.0, 210.0, 250.0, 294.0, 400.0, 500.0, 711.0] | [300.0, 350.0, 450.0, 550.0, 700.0, 850.0, 1200.0, 1752.0]
HV 6.3A | HV 6.3A | 6.3 | 0 | [10.0, 1.39, 0.344, 0.168, 0.1, 0.056, 0.0263, 0.01] | [10.0, 1.711, 0.516, 0.198, 0.1, 0.0634, 0.0303, 0.01] | 0 | [19.0, 19.5, 20.4, 20.8, 22.0, 25.0, 32.0, 48.0] | [38.0, 40.0, 43.0, 48.0, 53.0, 60.0, 75.0, 118.0]
HV 63A | HV 63A | 63 | 0 | [10.0, 2.84, 0.368, 0.164, 0.1, 0.0621, 0.0378, 0.0195, 0.01] | [10.0, 1.82, 0.344, 0.1, 0.0467, 0.0269, 0.01] | 0 | [189.0, 220.0, 300.0, 350.0, 393.0, 450.0, 530.0, 700.0, 961.0] | [378.0, 500.0, 700.0, 934.0, 1200.0, 1500.0, 2366.0]
HV 80A | HV 80A | 80 | 0 | [10.0, 2.05, 0.369, 0.198, 0.1, 0.051, 0.0298, 0.01] | [10.0, 4.15, 1.03, 0.198, 0.1, 0.051, 0.0172, 0.01] | 0 | [240.0, 300.0, 400.0, 450.0, 530.0, 650.0, 800.0, 1311.0] | [480.0, 550.0, 700.0, 1000.0, 1260.0, 1600.0, 2500.0, 3227.0]
Siemens NH-1-100 | Siemens NH-1-100 | 100 | [5400.0, 2000.0, 400.0, 20.0, 1.0, 0.2, 0.012, 0.004] | 0 | 0 | [150.0, 190.0, 250.0, 430.0, 900.0, 1250.0, 2700.0, 3600.0] | 0 | 0
Siemens NH-1-125 | Siemens NH-1-125 | 125 | [4800.0, 120.0, 7.0, 0.1, 0.004] | 0 | 0 | [180.0, 400.0, 740.0, 2000.0, 4250.0] | 0 | 0
Siemens NH-1-16 | Siemens NH-1-16 | 16 | [4000.0, 400.0, 2.0, 0.1, 0.04, 0.01] | 0 | 0 | [26.0, 35.0, 75.0, 150.0, 200.0, 300.0] | 0 | 0
Siemens NH-1-160 | Siemens NH-1-160 | 160 | [4800.0, 120.0, 7.0, 0.1, 0.004] | 0 | 0 | [210.0, 500.0, 900.0, 2300.0, 5000.0] | 0 | 0
Siemens NH-1-25 | Siemens NH-1-25 | 25 | [4000.0, 1000.0, 10.0, 0.2, 0.02, 0.01] | 0 | 0 | [40.0, 50.0, 100.0, 210.0, 400.0, 500.0] | 0 | 0
Siemens NH-1-50 | Siemens NH-1-50 | 50 | [4000.0, 40.0, 4.0, 1.0, 0.02, 0.01] | 0 | 0 | [86.0, 200.0, 300.0, 400.0, 1000.0, 1280.0] | 0 | 0
Siemens NH-1-63 | Siemens NH-1-63 | 63 | [4000.0, 100.0, 10.0, 2.0, 0.04, 0.01] | 0 | 0 | [100.0, 200.0, 300.0, 400.0, 1000.0, 1500.0] | 0 | 0
Siemens NH-1-80 | Siemens NH-1-80 | 80 | [4800.0, 120.0, 7.0, 0.1, 0.01] | 0 | 0 | [150.58, 250.0, 450.0, 1150.0, 2470.0] | 0 | 0
Siemens NH-2-1000 | Siemens NH-2-1000 | 1000 | [4800.0, 120.0, 7.0, 0.1, 0.004] | 0 | 0 | [1900.0, 3500.0, 8400.0, 24000.0, 52000.0] | 0 | 0
Siemens NH-2-200 | Siemens NH-2-200 | 200 | [4800.0, 120.0, 7.0, 0.1, 0.004] | 0 | 0 | [280.0, 650.0, 1200.0, 3000.0, 7000.0] | 0 | 0
Siemens NH-2-224 | Siemens NH-2-224 | 224 | [4800.0, 120.0, 7.0, 0.2, 0.04, 0.004] | 0 | 0 | [400.0, 750.0, 1453.0, 3025.0, 4315.0, 7600.0] | 0 | 0
Siemens NH-2-250 | Siemens NH-2-250 | 250 | [4800.0, 120.0, 7.0, 0.1, 0.004] | 0 | 0 | [450.0, 800.0, 1650.0, 4000.0, 8500.0] | 0 | 0
Siemens NH-2-315 | Siemens NH-2-315 | 315 | [4800.0, 120.0, 7.0, 0.1, 0.004] | 0 | 0 | [550.0, 920.0, 1900.0, 5000.0, 11000.0] | 0 | 0
Siemens NH-2-355 | Siemens NH-2-355 | 355 | [4800.0, 120.0, 6.0, 0.1, 0.004] | 0 | 0 | [650.0, 1116.27, 2350.0, 5840.0, 12790.0] | 0 | 0
Siemens NH-2-400 | Siemens NH-2-400 | 400 | [4800.0, 120.0, 7.0, 0.1, 0.004] | 0 | 0 | [720.0, 1350.0, 2800.0, 6500.0, 15000.0] | 0 | 0
Siemens NH-2-425 | Siemens NH-2-425 | 425 | [4800.0, 120.0, 7.0, 0.1, 0.004] | 0 | 0 | [850.0, 1500.0, 3050.0, 7500.0, 16500.0] | 0 | 0
Siemens NH-2-630 | Siemens NH-2-630 | 630 | [4800.0, 120.0, 7.0, 0.1, 0.004] | 0 | 0 | [1200.0, 2000.0, 4800.0, 12000.0, 26000.0] | 0 | 0

## dtypes
| element | column | dtype
0 | bus | name | object
1 | bus | vn_kv | float64
2 | bus | type | object
3 | bus | zone | object
4 | bus | in_service | bool
5 | load | name | object
6 | load | bus | uint32
7 | load | p_mw | float64
8 | load | q_mvar | float64
9 | load | const_z_percent | float64
10 | load | const_i_percent | float64
11 | load | sn_mva | float64
12 | load | scaling | float64
13 | load | in_service | bool
14 | load | type | object
15 | ext_grid | name | object
16 | ext_grid | bus | uint32
17 | ext_grid | vm_pu | float64
18 | ext_grid | va_degree | float64
19 | ext_grid | slack_weight | float64
20 | ext_grid | in_service | bool
21 | line | name | object
22 | line | std_type | object
23 | line | from_bus | uint32
24 | line | to_bus | uint32
25 | line | length_km | float64
26 | line | r_ohm_per_km | float64
27 | line | x_ohm_per_km | float64
28 | line | c_nf_per_km | float64
29 | line | g_us_per_km | float64
30 | line | max_i_ka | float64
31 | line | df | float64
32 | line | parallel | uint32
33 | line | type | object
34 | line | in_service | bool
35 | trafo | name | object
36 | trafo | std_type | object
37 | trafo | hv_bus | uint32
38 | trafo | lv_bus | uint32
39 | trafo | sn_mva | float64
40 | trafo | vn_hv_kv | float64
41 | trafo | vn_lv_kv | float64
42 | trafo | vk_percent | float64
43 | trafo | vkr_percent | float64
44 | trafo | pfe_kw | float64
45 | trafo | i0_percent | float64
46 | trafo | shift_degree | float64
47 | trafo | tap_side | object
48 | trafo | tap_neutral | int32
49 | trafo | tap_min | int32
50 | trafo | tap_max | int32
51 | trafo | tap_step_percent | float64
52 | trafo | tap_step_degree | float64
53 | trafo | tap_pos | int32
54 | trafo | tap_phase_shifter | bool
55 | trafo | parallel | uint32
56 | trafo | df | float64
57 | trafo | in_service | bool
58 | line_geodata | coords | object
59 | bus_geodata | x | float64
60 | bus_geodata | y | float64
61 | bus_geodata | coords | object

## parameters
| version | format_version | converged | OPF_converged | name | f_hz | sn_mva
0 | 2.14.6 | 2.14.0 | FALSE | FALSE |  | 50 | 1