## bus
| name | vn_kv | type | zone | in_service
0 | bus_LV_5401-27_0_2_node_0 | 0.4 | n |  | TRUE
1 | bus_LV_5401-27_0_2_node_1 | 0.4 | n |  | TRUE
2 | bus_LV_5401-27_0_2_node_2 | 0.4 | n |  | TRUE
3 | bus_LV_5401-27_0_2_node_3 | 0.4 | n |  | TRUE
4 | bus_LV_5401-27_0_2_node_55 | 0.4 | n |  | TRUE
5 | bus_LV_5401-27_0_2_node_103 | 0.4 | n |  | TRUE
6 | bus_LV_5401-27_0_2_node_102 | 0.4 | n |  | TRUE
7 | bus_LV_5401-27_0_2_node_57 | 0.4 | n |  | TRUE
8 | bus_LV_5401-27_0_2_node_104 | 0.4 | n |  | TRUE
9 | bus_LV_5401-27_0_2_node_124 | 0.4 | n |  | TRUE
10 | bus_LV_5401-27_0_2_node_53 | 0.4 | n |  | TRUE
11 | bus_LV_5401-27_0_2_node_101 | 0.4 | n |  | TRUE
12 | bus_LV_5401-27_0_2_node_16 | 0.4 | n |  | TRUE
13 | bus_LV_5401-27_0_2_node_17 | 0.4 | n |  | TRUE
14 | bus_LV_5401-27_0_2_node_19 | 0.4 | n |  | TRUE
15 | bus_LV_5401-27_0_2_node_18 | 0.4 | n |  | TRUE
16 | bus_LV_5401-27_0_2_node_20 | 0.4 | n |  | TRUE
17 | bus_LV_5401-27_0_2_node_21 | 0.4 | n |  | TRUE
18 | bus_LV_5401-27_0_2_node_26 | 0.4 | n |  | TRUE
19 | bus_LV_5401-27_0_2_node_119 | 0.4 | n |  | TRUE
20 | bus_LV_5401-27_0_2_node_22 | 0.4 | n |  | TRUE
21 | bus_LV_5401-27_0_2_node_121 | 0.4 | n |  | TRUE
22 | bus_LV_5401-27_0_2_node_64 | 0.4 | n |  | TRUE
23 | bus_LV_5401-27_0_2_node_62 | 0.4 | n |  | TRUE
24 | bus_LV_5401-27_0_2_node_23 | 0.4 | n |  | TRUE
25 | bus_LV_5401-27_0_2_node_25 | 0.4 | n |  | TRUE
26 | bus_LV_5401-27_0_2_node_24 | 0.4 | n |  | TRUE
27 | bus_LV_5401-27_0_2_node_118 | 0.4 | n |  | TRUE
28 | bus_LV_5401-27_0_2_node_117 | 0.4 | n |  | TRUE
29 | bus_LV_5401-27_0_2_node_120 | 0.4 | n |  | TRUE
30 | bus_LV_5401-27_0_2_node_97 | 0.4 | n |  | TRUE
31 | bus_LV_5401-27_0_2_node_27 | 0.4 | n |  | TRUE
32 | bus_LV_5401-27_0_2_node_28 | 0.4 | n |  | TRUE
33 | bus_LV_5401-27_0_2_node_29 | 0.4 | n |  | TRUE
34 | bus_LV_5401-27_0_2_node_73 | 0.4 | n |  | TRUE
35 | bus_LV_5401-27_0_2_node_72 | 0.4 | n |  | TRUE
36 | bus_LV_5401-27_0_2_node_61 | 0.4 | n |  | TRUE
37 | bus_LV_5401-27_0_2_node_30 | 0.4 | n |  | TRUE
38 | bus_LV_5401-27_0_2_node_31 | 0.4 | n |  | TRUE
39 | bus_LV_5401-27_0_2_node_32 | 0.4 | n |  | TRUE
40 | bus_LV_5401-27_0_2_node_33 | 0.4 | n |  | TRUE
41 | bus_LV_5401-27_0_2_node_34 | 0.4 | n |  | TRUE
42 | bus_LV_5401-27_0_2_node_58 | 0.4 | n |  | TRUE
43 | bus_LV_5401-27_0_2_node_87 | 0.4 | n |  | TRUE
44 | bus_LV_5401-27_0_2_node_59 | 0.4 | n |  | TRUE
45 | bus_LV_5401-27_0_2_node_88 | 0.4 | n |  | TRUE
46 | bus_LV_5401-27_0_2_node_35 | 0.4 | n |  | TRUE
47 | bus_LV_5401-27_0_2_node_36 | 0.4 | n |  | TRUE
48 | bus_LV_5401-27_0_2_node_38 | 0.4 | n |  | TRUE
49 | bus_LV_5401-27_0_2_node_70 | 0.4 | n |  | TRUE
50 | bus_LV_5401-27_0_2_node_39 | 0.4 | n |  | TRUE
51 | bus_LV_5401-27_0_2_node_80 | 0.4 | n |  | TRUE
52 | bus_LV_5401-27_0_2_node_68 | 0.4 | n |  | TRUE
53 | bus_LV_5401-27_0_2_node_50 | 0.4 | n |  | TRUE
54 | bus_LV_5401-27_0_2_node_91 | 0.4 | n |  | TRUE
55 | bus_LV_5401-27_0_2_node_100 | 0.4 | n |  | TRUE
56 | bus_LV_5401-27_0_2_node_82 | 0.4 | n |  | TRUE
57 | bus_LV_5401-27_0_2_node_83 | 0.4 | n |  | TRUE
58 | bus_LV_5401-27_0_2_node_89 | 0.4 | n |  | TRUE
59 | bus_LV_5401-27_0_2_node_90 | 0.4 | n |  | TRUE
60 | bus_LV_5401-27_0_2_node_86 | 0.4 | n |  | TRUE
61 | bus_LV_5401-27_0_2_node_98 | 0.4 | n |  | TRUE
62 | bus_LV_5401-27_0_2_node_81 | 0.4 | n |  | TRUE
63 | bus_LV_5401-27_0_2_node_78 | 0.4 | n |  | TRUE
64 | bus_LV_5401-27_0_2_node_85 | 0.4 | n |  | TRUE
65 | bus_LV_5401-27_0_2_node_79 | 0.4 | n |  | TRUE
66 | bus_LV_5401-27_0_2_node_54 | 0.4 | n |  | TRUE
67 | bus_LV_5401-27_0_2_node_56 | 0.4 | n |  | TRUE
68 | bus_LV_5401-27_0_2_node_105 | 0.4 | n |  | TRUE
69 | bus_LV_5401-27_0_2_node_60 | 0.4 | n |  | TRUE
70 | bus_LV_5401-27_0_2_node_96 | 0.4 | n |  | TRUE
71 | bus_LV_5401-27_0_2_node_66 | 0.4 | n |  | TRUE
72 | bus_LV_5401-27_0_2_node_63 | 0.4 | n |  | TRUE
73 | bus_LV_5401-27_0_2_node_65 | 0.4 | n |  | TRUE
74 | bus_LV_5401-27_0_2_node_95 | 0.4 | n |  | TRUE
75 | bus_LV_5401-27_0_2_node_67 | 0.4 | n |  | TRUE
76 | bus_LV_5401-27_0_2_node_69 | 0.4 | n |  | TRUE
77 | bus_LV_5401-27_0_2_node_71 | 0.4 | n |  | TRUE
78 | bus_LV_5401-27_0_2_node_115 | 0.4 | n |  | TRUE
79 | bus_LV_5401-27_0_2_node_77 | 0.4 | n |  | TRUE
80 | bus_LV_5401-27_0_2_node_99 | 0.4 | n |  | TRUE
81 | bus_LV_5401-27_0_2_node_76 | 0.4 | n |  | TRUE
82 | bus_MV_191_0_node_99 | 20 | n |  | TRUE

## load
| name | bus | p_mw | q_mvar | const_z_percent | const_i_percent | sn_mva | scaling | in_service | type
0 | LV_5401-27_0_2_load_0 | 0 | 0.00074138 | 0.00018581 | 0 | 0 |  | 1 | TRUE | wye
1 | LV_5401-27_0_2_load_3 | 3 | 0.00081729 | 0.00020483 | 0 | 0 |  | 1 | TRUE | wye
2 | LV_5401-27_0_2_load_103 | 5 | 0.00028893 | 7.2412e-05 | 0 | 0 |  | 1 | TRUE | wye
3 | LV_5401-27_0_2_load_104 | 8 | 0.00090348 | 0.00022643 | 0 | 0 |  | 1 | TRUE | wye
4 | LV_5401-27_0_2_load_124 | 9 | 0.001819 | 0.00045587 | 0 | 0 |  | 1 | TRUE | wye
5 | LV_5401-27_0_2_load_53 | 10 | 0.00080355 | 0.00020139 | 0 | 0 |  | 1 | TRUE | wye
6 | LV_5401-27_0_2_load_101 | 11 | 0.0017317 | 0.00043401 | 0 | 0 |  | 1 | TRUE | wye
7 | LV_5401-27_0_2_load_16 | 12 | 0.017789 | 0.0044585 | 0 | 0 |  | 1 | TRUE | wye
8 | LV_5401-27_0_2_load_17 | 13 | 0.0055128 | 0.0013816 | 0 | 0 |  | 1 | TRUE | wye
9 | LV_5401-27_0_2_load_119 | 19 | 0.0053598 | 0.0013433 | 0 | 0 |  | 1 | TRUE | wye
10 | LV_5401-27_0_2_load_121 | 21 | 0.0008296 | 0.00020792 | 0 | 0 |  | 1 | TRUE | wye
11 | LV_5401-27_0_2_load_62 | 23 | 0.002759 | 0.00069148 | 0 | 0 |  | 1 | TRUE | wye
12 | LV_5401-27_0_2_load_118 | 27 | 0.0023709 | 0.00059419 | 0 | 0 |  | 1 | TRUE | wye
13 | LV_5401-27_0_2_load_117 | 28 | 0.0012743 | 0.00031937 | 0 | 0 |  | 1 | TRUE | wye
14 | LV_5401-27_0_2_load_120 | 29 | 0.0037471 | 0.00093911 | 0 | 0 |  | 1 | TRUE | wye
15 | LV_5401-27_0_2_load_97 | 30 | 0.0090746 | 0.0022743 | 0 | 0 |  | 1 | TRUE | wye
16 | LV_5401-27_0_2_load_27 | 31 | 0.0059486 | 0.0014909 | 0 | 0 |  | 1 | TRUE | wye
17 | LV_5401-27_0_2_load_72 | 35 | 0.0046193 | 0.0011577 | 0 | 0 |  | 1 | TRUE | wye
18 | LV_5401-27_0_2_load_61 | 36 | 0.00061687 | 0.0001546 | 0 | 0 |  | 1 | TRUE | wye
19 | LV_5401-27_0_2_load_30 | 37 | 0.010954 | 0.0027453 | 0 | 0 |  | 1 | TRUE | wye
20 | LV_5401-27_0_2_load_34 | 41 | 0.0097175 | 0.0024354 | 0 | 0 |  | 1 | TRUE | wye
21 | LV_5401-27_0_2_load_58 | 42 | 0.0028428 | 0.00071247 | 0 | 0 |  | 1 | TRUE | wye
22 | LV_5401-27_0_2_load_87 | 43 | 0.00078595 | 0.00019698 | 0 | 0 |  | 1 | TRUE | wye
23 | LV_5401-27_0_2_load_59 | 44 | 0.00046091 | 0.00011552 | 0 | 0 |  | 1 | TRUE | wye
24 | LV_5401-27_0_2_load_88 | 45 | 0.0031871 | 0.00079876 | 0 | 0 |  | 1 | TRUE | wye
25 | LV_5401-27_0_2_load_35 | 46 | 0.010225 | 0.0025625 | 0 | 0 |  | 1 | TRUE | wye
26 | LV_5401-27_0_2_load_39 | 50 | 0.0010891 | 0.00027296 | 0 | 0 |  | 1 | TRUE | wye
27 | LV_5401-27_0_2_load_68 | 52 | 0.0012436 | 0.00031167 | 0 | 0 |  | 1 | TRUE | wye
28 | LV_5401-27_0_2_load_100 | 55 | 0.0031343 | 0.00078552 | 0 | 0 |  | 1 | TRUE | wye
29 | LV_5401-27_0_2_load_82 | 56 | 0.0010682 | 0.00026772 | 0 | 0 |  | 1 | TRUE | wye
30 | LV_5401-27_0_2_load_83 | 57 | 0.00065642 | 0.00016451 | 0 | 0 |  | 1 | TRUE | wye
31 | LV_5401-27_0_2_load_98 | 61 | 0.0035921 | 0.00090027 | 0 | 0 |  | 1 | TRUE | wye
32 | LV_5401-27_0_2_load_81 | 62 | 0.00041278 | 0.00010345 | 0 | 0 |  | 1 | TRUE | wye
33 | LV_5401-27_0_2_load_85 | 64 | 0.0022696 | 0.00056883 | 0 | 0 |  | 1 | TRUE | wye
34 | LV_5401-27_0_2_load_54 | 66 | 0.00081696 | 0.00020475 | 0 | 0 |  | 1 | TRUE | wye
35 | LV_5401-27_0_2_load_56 | 67 | 0.0023405 | 0.00058659 | 0 | 0 |  | 1 | TRUE | wye
36 | LV_5401-27_0_2_load_105 | 68 | 0.00015742 | 3.9452e-05 | 0 | 0 |  | 1 | TRUE | wye
37 | LV_5401-27_0_2_load_60 | 69 | 0.00018634 | 4.6701e-05 | 0 | 0 |  | 1 | TRUE | wye
38 | LV_5401-27_0_2_load_95 | 74 | 0.0006383 | 0.00015997 | 0 | 0 |  | 1 | TRUE | wye
39 | LV_5401-27_0_2_load_67 | 75 | 0.00096757 | 0.0002425 | 0 | 0 |  | 1 | TRUE | wye
40 | LV_5401-27_0_2_load_115 | 78 | 0.0053155 | 0.0013322 | 0 | 0 |  | 1 | TRUE | wye
41 | LV_5401-27_0_2_load_99 | 80 | 0.00062377 | 0.00015633 | 0 | 0 |  | 1 | TRUE | wye
42 | LV_5401-27_0_2_load_76 | 81 | 0.0041726 | 0.0010458 | 0 | 0 |  | 1 | TRUE | wye

## ext_grid
| name | bus | vm_pu | va_degree | slack_weight | in_service
0 |  | 31 | 1 | 0 | 1 | TRUE

## line
| name | std_type | from_bus | to_bus | length_km | r_ohm_per_km | x_ohm_per_km | c_nf_per_km | g_us_per_km | max_i_ka | df | parallel | type | in_service
0 | LV_5401-27_0_2_line_0 |  | 0 | 1 | 0.061102 | 0.125 | 0.08 | 261 | 0 | 0.364 | 1 | 1 | cs | TRUE
1 | LV_5401-27_0_2_line_1 |  | 1 | 2 | 0.029925 | 0.125 | 0.08 | 261 | 0 | 0.364 | 1 | 1 | cs | TRUE
2 | LV_5401-27_0_2_line_2 |  | 1 | 3 | 0.017193 | 0.125 | 0.08 | 261 | 0 | 0.364 | 1 | 1 | cs | TRUE
3 | LV_5401-27_0_2_line_3 |  | 2 | 4 | 0.034848 | 0.125 | 0.08 | 261 | 0 | 0.364 | 1 | 1 | cs | TRUE
4 | LV_5401-27_0_2_line_4 |  | 2 | 5 | 0.032907 | 0.125 | 0.08 | 261 | 0 | 0.364 | 1 | 1 | cs | TRUE
5 | LV_5401-27_0_2_line_5 |  | 3 | 6 | 0.019163 | 0.125 | 0.08 | 261 | 0 | 0.364 | 1 | 1 | cs | TRUE
6 | LV_5401-27_0_2_line_6 |  | 4 | 10 | 0.016191 | 0.125 | 0.08 | 261 | 0 | 0.364 | 1 | 1 | cs | TRUE
7 | LV_5401-27_0_2_line_7 |  | 5 | 7 | 0.05009 | 0.125 | 0.08 | 261 | 0 | 0.364 | 1 | 1 | cs | TRUE
8 | LV_5401-27_0_2_line_8 |  | 6 | 11 | 0.040461 | 0.125 | 0.08 | 261 | 0 | 0.364 | 1 | 1 | cs | TRUE
9 | LV_5401-27_0_2_line_9 |  | 7 | 8 | 0.031383 | 0.125 | 0.08 | 261 | 0 | 0.364 | 1 | 1 | cs | TRUE
10 | LV_5401-27_0_2_line_10 |  | 7 | 9 | 0.066881 | 0.125 | 0.08 | 261 | 0 | 0.364 | 1 | 1 | cs | TRUE
11 | LV_5401-27_0_2_line_11 |  | 8 | 68 | 0.022545 | 0.125 | 0.08 | 261 | 0 | 0.364 | 1 | 1 | cs | TRUE
12 | LV_5401-27_0_2_line_12 |  | 10 | 66 | 0.026385 | 0.125 | 0.08 | 261 | 0 | 0.364 | 1 | 1 | cs | TRUE
13 | LV_5401-27_0_2_line_13 |  | 11 | 59 | 0.02947 | 0.125 | 0.08 | 261 | 0 | 0.364 | 1 | 1 | cs | TRUE
14 | LV_5401-27_0_2_line_14 |  | 12 | 13 | 0.067272 | 0.125 | 0.08 | 261 | 0 | 0.364 | 1 | 1 | cs | TRUE
15 | LV_5401-27_0_2_line_15 |  | 13 | 14 | 0.05043 | 0.125 | 0.08 | 261 | 0 | 0.364 | 1 | 1 | cs | TRUE
16 | LV_5401-27_0_2_line_16 |  | 14 | 17 | 0.033052 | 0.125 | 0.08 | 261 | 0 | 0.364 | 1 | 1 | cs | TRUE
17 | LV_5401-27_0_2_line_17 |  | 14 | 15 | 0.028562 | 0.125 | 0.08 | 261 | 0 | 0.364 | 1 | 1 | cs | TRUE
18 | LV_5401-27_0_2_line_18 |  | 15 | 16 | 0.033096 | 0.125 | 0.08 | 261 | 0 | 0.364 | 1 | 1 | cs | TRUE
19 | LV_5401-27_0_2_line_19 |  | 16 | 18 | 0.027506 | 0.125 | 0.08 | 261 | 0 | 0.364 | 1 | 1 | cs | TRUE
20 | LV_5401-27_0_2_line_20 |  | 16 | 19 | 0.054481 | 0.125 | 0.08 | 261 | 0 | 0.364 | 1 | 1 | cs | TRUE
21 | LV_5401-27_0_2_line_21 |  | 17 | 20 | 0.023539 | 0.125 | 0.08 | 261 | 0 | 0.364 | 1 | 1 | cs | TRUE
22 | LV_5401-27_0_2_line_22 |  | 17 | 21 | 0.03272 | 0.125 | 0.08 | 261 | 0 | 0.364 | 1 | 1 | cs | TRUE
23 | LV_5401-27_0_2_line_23 |  | 18 | 25 | 0.031259 | 0.125 | 0.08 | 261 | 0 | 0.364 | 1 | 1 | cs | TRUE
24 | LV_5401-27_0_2_line_24 |  | 20 | 22 | 0.012457 | 0.125 | 0.08 | 261 | 0 | 0.364 | 1 | 2 | cs | TRUE
25 | LV_5401-27_0_2_line_25 |  | 20 | 23 | 0.042387 | 0.125 | 0.08 | 261 | 0 | 0.364 | 1 | 1 | cs | TRUE
26 | LV_5401-27_0_2_line_26 |  | 22 | 30 | 0.045403 | 0.125 | 0.08 | 261 | 0 | 0.364 | 1 | 2 | cs | TRUE
27 | LV_5401-27_0_2_line_27 |  | 24 | 25 | 0.027517 | 0.125 | 0.08 | 261 | 0 | 0.364 | 1 | 1 | cs | TRUE
28 | LV_5401-27_0_2_line_28 |  | 24 | 26 | 0.02198 | 0.125 | 0.08 | 261 | 0 | 0.364 | 1 | 1 | cs | TRUE
29 | LV_5401-27_0_2_line_29 |  | 25 | 29 | 0.037178 | 0.125 | 0.08 | 261 | 0 | 0.364 | 1 | 1 | cs | TRUE
30 | LV_5401-27_0_2_line_30 |  | 26 | 27 | 0.042216 | 0.125 | 0.08 | 261 | 0 | 0.364 | 1 | 1 | cs | TRUE
31 | LV_5401-27_0_2_line_31 |  | 26 | 28 | 0.071988 | 0.125 | 0.08 | 261 | 0 | 0.364 | 1 | 1 | cs | TRUE
32 | LV_5401-27_0_2_line_32 |  | 30 | 71 | 0.050242 | 0.125 | 0.08 | 261 | 0 | 0.364 | 1 | 2 | cs | TRUE
33 | LV_5401-27_0_2_line_33 |  | 31 | 32 | 0.036136 | 0.125 | 0.08 | 261 | 0 | 0.364 | 1 | 2 | cs | TRUE
34 | LV_5401-27_0_2_line_34 |  | 32 | 33 | 0.052768 | 0.125 | 0.08 | 261 | 0 | 0.364 | 1 | 2 | cs | TRUE
35 | LV_5401-27_0_2_line_35 |  | 33 | 34 | 0.027095 | 0.125 | 0.08 | 261 | 0 | 0.364 | 1 | 2 | cs | TRUE
36 | LV_5401-27_0_2_line_36 |  | 33 | 35 | 0.056278 | 0.125 | 0.08 | 261 | 0 | 0.364 | 1 | 1 | cs | TRUE
37 | LV_5401-27_0_2_line_37 |  | 34 | 36 | 0.029848 | 0.125 | 0.08 | 261 | 0 | 0.364 | 1 | 2 | cs | TRUE
38 | LV_5401-27_0_2_line_38 |  | 36 | 40 | 0.14837 | 0.125 | 0.08 | 261 | 0 | 0.364 | 1 | 2 | cs | TRUE
39 | LV_5401-27_0_2_line_39 |  | 37 | 38 | 0.031264 | 0.125 | 0.08 | 261 | 0 | 0.364 | 1 | 2 | cs | TRUE
40 | LV_5401-27_0_2_line_40 |  | 37 | 39 | 0.034966 | 0.125 | 0.08 | 261 | 0 | 0.364 | 1 | 2 | cs | TRUE
41 | LV_5401-27_0_2_line_41 |  | 38 | 40 | 0.16755 | 0.125 | 0.08 | 261 | 0 | 0.364 | 1 | 2 | cs | TRUE
42 | LV_5401-27_0_2_line_42 |  | 39 | 41 | 0.04033 | 0.125 | 0.08 | 261 | 0 | 0.364 | 1 | 2 | cs | TRUE
43 | LV_5401-27_0_2_line_43 |  | 40 | 42 | 0.048397 | 0.125 | 0.08 | 261 | 0 | 0.364 | 1 | 2 | cs | TRUE
44 | LV_5401-27_0_2_line_44 |  | 41 | 43 | 0.0080425 | 0.125 | 0.08 | 261 | 0 | 0.364 | 1 | 2 | cs | TRUE
45 | LV_5401-27_0_2_line_45 |  | 42 | 44 | 0.098529 | 0.125 | 0.08 | 261 | 0 | 0.364 | 1 | 2 | cs | TRUE
46 | LV_5401-27_0_2_line_46 |  | 43 | 45 | 0.0074092 | 0.125 | 0.08 | 261 | 0 | 0.364 | 1 | 2 | cs | TRUE
47 | LV_5401-27_0_2_line_47 |  | 44 | 69 | 0.0076268 | 0.125 | 0.08 | 261 | 0 | 0.364 | 1 | 2 | cs | TRUE
48 | LV_5401-27_0_2_line_48 |  | 45 | 58 | 0.01786 | 0.125 | 0.08 | 261 | 0 | 0.364 | 1 | 2 | cs | TRUE
49 | LV_5401-27_0_2_line_49 |  | 46 | 47 | 0.0067688 | 0.125 | 0.08 | 261 | 0 | 0.364 | 1 | 1 | cs | TRUE
50 | LV_5401-27_0_2_line_50 |  | 47 | 48 | 0.01393 | 0.125 | 0.08 | 261 | 0 | 0.364 | 1 | 2 | cs | TRUE
51 | LV_5401-27_0_2_line_51 |  | 48 | 49 | 0.030625 | 0.125 | 0.08 | 261 | 0 | 0.364 | 1 | 2 | cs | TRUE
52 | LV_5401-27_0_2_line_52 |  | 48 | 50 | 0.017396 | 0.125 | 0.08 | 261 | 0 | 0.364 | 1 | 1 | cs | TRUE
53 | LV_5401-27_0_2_line_53 |  | 49 | 51 | 0.083827 | 0.125 | 0.08 | 261 | 0 | 0.364 | 1 | 2 | cs | TRUE
54 | LV_5401-27_0_2_line_54 |  | 49 | 52 | 0.022539 | 0.125 | 0.08 | 261 | 0 | 0.364 | 1 | 2 | cs | TRUE
55 | LV_5401-27_0_2_line_55 |  | 51 | 60 | 0.056575 | 0.125 | 0.08 | 261 | 0 | 0.364 | 1 | 2 | cs | TRUE
56 | LV_5401-27_0_2_line_56 |  | 51 | 57 | 0.016601 | 0.125 | 0.08 | 261 | 0 | 0.364 | 1 | 1 | cs | TRUE
57 | LV_5401-27_0_2_line_57 |  | 51 | 79 | 0.046436 | 0.125 | 0.08 | 261 | 0 | 0.364 | 1 | 2 | cs | TRUE
58 | LV_5401-27_0_2_line_58 |  | 52 | 75 | 0.026426 | 0.125 | 0.08 | 261 | 0 | 0.364 | 1 | 1 | cs | TRUE
59 | LV_5401-27_0_2_line_59 |  | 53 | 54 | 0.089843 | 0.125 | 0.08 | 261 | 0 | 0.364 | 1 | 1 | cs | TRUE
60 | LV_5401-27_0_2_line_60 |  | 53 | 55 | 0.025317 | 0.125 | 0.08 | 261 | 0 | 0.364 | 1 | 1 | cs | TRUE
61 | LV_5401-27_0_2_line_61 |  | 54 | 61 | 0.031881 | 0.125 | 0.08 | 261 | 0 | 0.364 | 1 | 2 | cs | TRUE
62 | LV_5401-27_0_2_line_62 |  | 56 | 57 | 0.011579 | 0.125 | 0.08 | 261 | 0 | 0.364 | 1 | 1 | cs | TRUE
63 | LV_5401-27_0_2_line_63 |  | 58 | 59 | 0.040757 | 0.125 | 0.08 | 261 | 0 | 0.364 | 1 | 2 | cs | TRUE
64 | LV_5401-27_0_2_line_64 |  | 58 | 60 | 0.10345 | 0.125 | 0.08 | 261 | 0 | 0.364 | 1 | 2 | cs | TRUE
65 | LV_5401-27_0_2_line_65 |  | 60 | 80 | 0.060406 | 0.125 | 0.08 | 261 | 0 | 0.364 | 1 | 2 | cs | TRUE
66 | LV_5401-27_0_2_line_66 |  | 61 | 80 | 0.00016447 | 0.125 | 0.08 | 261 | 0 | 0.364 | 1 | 2 | cs | TRUE
67 | LV_5401-27_0_2_line_67 |  | 62 | 63 | 0.0098812 | 0.125 | 0.08 | 261 | 0 | 0.364 | 1 | 1 | cs | TRUE
68 | LV_5401-27_0_2_line_68 |  | 63 | 81 | 0.020769 | 0.125 | 0.08 | 261 | 0 | 0.364 | 1 | 1 | cs | TRUE
69 | LV_5401-27_0_2_line_69 |  | 64 | 65 | 0.0010254 | 0.125 | 0.08 | 261 | 0 | 0.364 | 1 | 1 | cs | TRUE
70 | LV_5401-27_0_2_line_70 |  | 65 | 79 | 0.014412 | 0.125 | 0.08 | 261 | 0 | 0.364 | 1 | 1 | cs | TRUE
71 | LV_5401-27_0_2_line_71 |  | 66 | 67 | 0.0084962 | 0.125 | 0.08 | 261 | 0 | 0.364 | 1 | 1 | cs | TRUE
72 | LV_5401-27_0_2_line_72 |  | 69 | 70 | 0.033513 | 0.125 | 0.08 | 261 | 0 | 0.364 | 1 | 2 | cs | TRUE
73 | LV_5401-27_0_2_line_73 |  | 70 | 71 | 0.065533 | 0.125 | 0.08 | 261 | 0 | 0.364 | 1 | 2 | cs | TRUE
74 | LV_5401-27_0_2_line_74 |  | 71 | 72 | 0.019333 | 0.125 | 0.08 | 261 | 0 | 0.364 | 1 | 1 | cs | TRUE
75 | LV_5401-27_0_2_line_75 |  | 72 | 73 | 0.038383 | 0.125 | 0.08 | 261 | 0 | 0.364 | 1 | 1 | cs | TRUE
76 | LV_5401-27_0_2_line_76 |  | 73 | 74 | 0.046217 | 0.125 | 0.08 | 261 | 0 | 0.364 | 1 | 1 | cs | TRUE
77 | LV_5401-27_0_2_line_77 |  | 75 | 76 | 0.020626 | 0.125 | 0.08 | 261 | 0 | 0.364 | 1 | 1 | cs | TRUE
78 | LV_5401-27_0_2_line_78 |  | 76 | 77 | 0.008124 | 0.125 | 0.08 | 261 | 0 | 0.364 | 1 | 1 | cs | TRUE
79 | LV_5401-27_0_2_line_79 |  | 77 | 78 | 0.025777 | 0.125 | 0.08 | 261 | 0 | 0.364 | 1 | 1 | cs | TRUE
80 | LV_5401-27_0_2_line_80 |  | 79 | 81 | 0.029559 | 0.125 | 0.08 | 261 | 0 | 0.364 | 1 | 2 | cs | TRUE

## trafo
| name | std_type | hv_bus | lv_bus | sn_mva | vn_hv_kv | vn_lv_kv | vk_percent | vkr_percent | pfe_kw | i0_percent | shift_degree | tap_side | tap_neutral | tap_min | tap_max | tap_step_percent | tap_step_degree | tap_pos | tap_phase_shifter | parallel | df | in_service
0 | LV_5401-27_0_2_trafo_27 | 0.63 MVA 20/0.4 kV | 82 | 31 | 0.63 | 20 | 0.4 | 6 | 1.206 | 1.65 | 0.2619 | 150 | hv | 0 | -2 | 2 | 2.5 | 0 | 0 | FALSE | 1 | 1 | TRUE

## line_geodata
| x0 | y0 | x1 | y1 | x2 | y2 | x3 | y3 | x4 | y4 | x5 | y5 | x6 | y6 | x7 | y7 | x8 | y8 | x9 | y9 | x10 | y10 | x11 | y11 | x12 | y12 | x13 | y13 | x14 | y14 | x15 | y15 | x16 | y16 | x17 | y17 | x18 | y18 | x19 | y19 | x20 | y20 | x21 | y21
0 | 2561858.5436 | 1129333.4795 | 2561918.5934 | 1129344.7708
1 | 2561858.5436 | 1129333.4795 | 2561857.8162 | 1129363.3882
2 | 2561858.5436 | 1129333.4795 | 2561841.7595 | 1129329.7533
3 | 2561857.8162 | 1129363.3882 | 2561852.739 | 1129379.0616 | 2561847.7979 | 1129396.7573
4 | 2561857.8162 | 1129363.3882 | 2561889.3629 | 1129372.7512
5 | 2561823.052 | 1129325.6001 | 2561841.7595 | 1129329.7533
6 | 2561847.7979 | 1129396.7573 | 2561832.2327 | 1129392.298
7 | 2561920.4835 | 1129399.277 | 2561924.0914 | 1129391.2057 | 2561920.3866 | 1129383.9476 | 2561910.9202 | 1129379.1494 | 2561889.3629 | 1129372.7512
8 | 2561823.052 | 1129325.6001 | 2561783.2517 | 1129318.3206
9 | 2561920.4835 | 1129399.277 | 2561937.8228 | 1129425.4349
10 | 2561920.4835 | 1129399.277 | 2561982.3445 | 1129424.6995
11 | 2561937.8228 | 1129425.4349 | 2561927.3344 | 1129445.3918
12 | 2561822.2508 | 1129367.8759 | 2561827.9088 | 1129382.1536 | 2561832.2327 | 1129392.298
13 | 2561759.9265 | 1129305.1119 | 2561760.0831 | 1129307.9457 | 2561761.1458 | 1129310.3179 | 2561763.1921 | 1129312.3171 | 2561765.6991 | 1129314.0799 | 2561771.9446 | 1129316.2525 | 2561783.2517 | 1129318.3206
14 | 2561849.6733 | 1128920.3661 | 2561863.9641 | 1128923.9823 | 2561877.3088 | 1128873.1751
15 | 2561890.1198 | 1128824.3999 | 2561877.3088 | 1128873.1751
16 | 2561890.1198 | 1128824.3999 | 2561893.0083 | 1128813.376 | 2561906.2266 | 1128816.8387 | 2561908.0872 | 1128811.3798 | 2561908.8058 | 1128809.2742
17 | 2561890.1198 | 1128824.3999 | 2561884.4483 | 1128822.935 | 2561866.917 | 1128818.4213 | 2561862.3875 | 1128817.2493
18 | 2561850.7726 | 1128811.5199 | 2561853.0522 | 1128802.9011 | 2561865.3138 | 1128806.1252 | 2561862.3875 | 1128817.2493
19 | 2561824.0288 | 1128804.7746 | 2561850.7726 | 1128811.5199
20 | 2561850.7726 | 1128811.5199 | 2561836.8993 | 1128864.012 | 2561836.8516 | 1128864.1924
21 | 2561908.8058 | 1128809.2742 | 2561908.0872 | 1128811.3798 | 2561906.2266 | 1128816.8387 | 2561921.266 | 1128820.7791
22 | 2561908.8058 | 1128809.2742 | 2561919.1469 | 1128795.0683 | 2561906.5323 | 1128786.681
23 | 2561811.489 | 1128801.4189 | 2561813.8136 | 1128792.5998 | 2561826.3453 | 1128795.8888 | 2561824.48 | 1128803.0375 | 2561824.0288 | 1128804.7746
24 | 2561921.266 | 1128820.7791 | 2561918.23 | 1128832.8599
25 | 2561921.266 | 1128820.7791 | 2561933.0644 | 1128823.8617 | 2561962.2796 | 1128831.4812
26 | 2561918.23 | 1128832.8599 | 2561945.9922 | 1128842.3228 | 2561961.2063 | 1128847.505
27 | 2561784.7975 | 1128794.4289 | 2561811.489 | 1128801.4189
28 | 2561774.7597 | 1128782.3086 | 2561777.6843 | 1128783.0794 | 2561787.1682 | 1128785.5983 | 2561784.7975 | 1128794.4289
29 | 2561811.489 | 1128801.4189 | 2561810.6992 | 1128804.4366 | 2561802.0409 | 1128837.3766
30 | 2561784.3677 | 1128741.2047 | 2561774.7597 | 1128782.3086
31 | 2561774.7597 | 1128782.3086 | 2561704.9801 | 1128764.6136
32 | 2562008.7655 | 1128863.7046 | 2561961.2063 | 1128847.505
33 | 2561734.6802 | 1129086.1723 | 2561769.8288 | 1129094.5604
34 | 2561734.6802 | 1129086.1723 | 2561731.2712 | 1129107.3713 | 2561730.5557 | 1129128.1308 | 2561733.4931 | 1129138.2284
35 | 2561733.4931 | 1129138.2284 | 2561735.1864 | 1129144.065 | 2561740.0679 | 1129154.6172 | 2561745.1023 | 1129162.5559
36 | 2561733.4931 | 1129138.2284 | 2561726.8224 | 1129137.0701 | 2561721.7166 | 1129137.3027 | 2561717.6173 | 1129138.3292 | 2561714.9872 | 1129140.2469 | 2561712.7994 | 1129142.6509 | 2561711.3835 | 1129145.3168 | 2561710.3132 | 1129150.2483 | 2561709.9416 | 1129154.8085 | 2561709.654 | 1129161.6693 | 2561708.7891 | 1129166.1882 | 2561707.6373 | 1129169.186 | 2561704.2987 | 1129174.5818
37 | 2561745.1023 | 1129162.5559 | 2561746.4502 | 1129161.3134 | 2561761.276 | 1129149.9248 | 2561769.2516 | 1129145.1033
38 | 2561895.7384 | 1129068.5547 | 2561876.8503 | 1129084.471 | 2561855.575 | 1129099.2908 | 2561829.7647 | 1129113.239 | 2561777.184 | 1129140.3079 | 2561769.2516 | 1129145.1033
39 | 2561799.1928 | 1129204.8123 | 2561785.8213 | 1129196.5039 | 2561776.7727 | 1129209.1153
40 | 2561775.6487 | 1129234.6988 | 2561764.5558 | 1129226.1426 | 2561776.7727 | 1129209.1153
41 | 2561799.1928 | 1129204.8123 | 2561800.1781 | 1129203.4831 | 2561874.7887 | 1129101.9818 | 2561893.8273 | 1129076.971 | 2561895.7384 | 1129068.5547
42 | 2561775.6487 | 1129234.6988 | 2561771.9694 | 1129237.568 | 2561752.2082 | 1129252.9455 | 2561743.2238 | 1129258.6165
43 | 2561895.7384 | 1129068.5547 | 2561922.897 | 1129035.0662 | 2561925.982 | 1129030.7813
44 | 2561743.2238 | 1129258.6165 | 2561740.2608 | 1129266.0934
45 | 2561925.982 | 1129030.7813 | 2561983.5514 | 1128950.82
46 | 2561737.5311 | 1129272.9814 | 2561740.2608 | 1129266.0934
47 | 2561983.5514 | 1128950.82 | 2561985.4096 | 1128948.239 | 2561988.03 | 1128944.6467
48 | 2561734.8071 | 1129290.6083 | 2561737.204 | 1129273.8069 | 2561737.5311 | 1129272.9814
49 | 2561653.7139 | 1129221.1549 | 2561660.3807 | 1129222.3255
50 | 2561639.9559 | 1129218.7301 | 2561653.7139 | 1129221.1549
51 | 2561618.1342 | 1129206.8518 | 2561621.0951 | 1129207.2998 | 2561639.0609 | 1129210.0314 | 2561640.1282 | 1129210.7027 | 2561640.7052 | 1129211.7885 | 2561640.8841 | 1129213.277 | 2561639.9559 | 1129218.7301
52 | 2561639.9559 | 1129218.7301 | 2561637.1661 | 1129235.9006
53 | 2561589.7172 | 1129268.5195 | 2561607.9229 | 1129271.4384 | 2561617.5712 | 1129210.3794 | 2561618.1342 | 1129206.8518
54 | 2561618.1342 | 1129206.8518 | 2561621.6525 | 1129184.5894
55 | 2561589.7172 | 1129268.5195 | 2561607.9229 | 1129271.4384 | 2561645.4793 | 1129278.0695
56 | 2561589.7172 | 1129268.5195 | 2561573.303 | 1129266.0346
57 | 2561579.7225 | 1129313.8617 | 2561588.4283 | 1129274.175 | 2561589.7172 | 1129268.5195
58 | 2561625.7776 | 1129158.4872 | 2561621.6525 | 1129184.5894
59 | 2561615.4083 | 1129399.3444 | 2561637.2672 | 1129401.4286 | 2561647.0843 | 1129405.6239 | 2561649.7666 | 1129401.0489 | 2561665.8509 | 1129367.2073 | 2561670.7715 | 1129353.6358
60 | 2561615.4083 | 1129399.3444 | 2561623.7467 | 1129375.4396
61 | 2561670.7715 | 1129353.6358 | 2561665.2156 | 1129352.1037 | 2561662.8735 | 1129350.829 | 2561661.1055 | 1129348.9838 | 2561659.7749 | 1129346.8912 | 2561659.1059 | 1129344.6499 | 2561659.0451 | 1129342.3602 | 2561660.5286 | 1129334.5913 | 2561661.8148 | 1129328.8568
62 | 2561561.8544 | 1129264.3014 | 2561573.303 | 1129266.0346
63 | 2561734.8071 | 1129290.6083 | 2561740.5534 | 1129291.7836 | 2561753.1335 | 1129294.3607 | 2561765.135 | 1129296.808 | 2561759.9265 | 1129305.1119
64 | 2561645.4793 | 1129278.0695 | 2561676.6379 | 1129284.0522 | 2561676.8789 | 1129281.9829 | 2561677.4978 | 1129279.978 | 2561678.4566 | 1129278.1154 | 2561679.7402 | 1129276.4619 | 2561681.3027 | 1129275.0624 | 2561683.0829 | 1129273.9617 | 2561685.0423 | 1129273.1933 | 2561687.0964 | 1129272.7911 | 2561689.1992 | 1129272.7666 | 2561691.2659 | 1129273.1092 | 2561693.0879 | 1129273.7536 | 2561694.773 | 1129274.6767 | 2561696.2827 | 1129275.8677 | 2561697.5782 | 1129277.2935 | 2561698.613 | 1129278.91 | 2561699.3791 | 1129280.6727 | 2561699.8377 | 1129282.5374 | 2561699.9808 | 1129284.4485 | 2561709.0533 | 1129286.6031 | 2561734.8071 | 1129290.6083
65 | 2561645.4793 | 1129278.0695 | 2561643.7764 | 1129288.8969 | 2561643.8883 | 1129290.7415 | 2561644.8705 | 1129292.5584 | 2561646.8097 | 1129294.6694 | 2561655.9554 | 1129299.8583 | 2561659.0753 | 1129302.2953 | 2561661.0924 | 1129304.5391 | 2561663.0546 | 1129307.8506 | 2561664.2488 | 1129311.5226 | 2561664.5307 | 1129314.6669 | 2561664.3476 | 1129317.3583 | 2561663.1503 | 1129322.902 | 2561661.8508 | 1129328.6963
66 | 2561661.8148 | 1129328.8568 | 2561661.8508 | 1129328.6963
67 | 2561613.8641 | 1129335.8888 | 2561613.6433 | 1129337.491 | 2561612.193 | 1129345.6266
68 | 2561613.8641 | 1129335.8888 | 2561615.683 | 1129322.7261 | 2561608.416 | 1129320.9466
69 | 2561576.1989 | 1129327.8357 | 2561575.9742 | 1129328.8362
70 | 2561579.7225 | 1129313.8617 | 2561576.1989 | 1129327.8357
71 | 2561819.1208 | 1129359.9773 | 2561822.2508 | 1129367.8759
72 | 2562007.7799 | 1128917.5714 | 2561988.03 | 1128944.6467
73 | 2562008.7655 | 1128863.7046 | 2561993.3913 | 1128908.0461 | 2561993.2247 | 1128909.7369 | 2561993.8026 | 1128910.9672 | 2561995.0888 | 1128912.1486 | 2562003.0029 | 1128915.0002 | 2562007.7799 | 1128917.5714
74 | 2562008.7655 | 1128863.7046 | 2562009.454 | 1128861.7214 | 2562011.3151 | 1128856.3292 | 2562015.0829 | 1128845.4333
75 | 2562051.6046 | 1128857.465 | 2562028.5874 | 1128849.1057 | 2562015.0829 | 1128845.4333
76 | 2562051.6046 | 1128857.465 | 2562078.9945 | 1128820.2383
77 | 2561628.9972 | 1129138.1145 | 2561625.7776 | 1129158.4872
78 | 2561630.2634 | 1129130.0913 | 2561628.9972 | 1129138.1145
79 | 2561630.2634 | 1129130.0913 | 2561634.2875 | 1129104.6303
80 | 2561579.7225 | 1129313.8617 | 2561582.3157 | 1129314.6345 | 2561588.2944 | 1129316.0193 | 2561608.416 | 1129320.9466

## bus_geodata
| x | y | coords
0 | 2561918.5934 | 1129344.7708
1 | 2561858.5436 | 1129333.4795
2 | 2561857.8162 | 1129363.3882
3 | 2561841.7595 | 1129329.7533
4 | 2561847.7979 | 1129396.7573
5 | 2561889.3629 | 1129372.7512
6 | 2561823.052 | 1129325.6001
7 | 2561920.4835 | 1129399.277
8 | 2561937.8228 | 1129425.4349
9 | 2561982.3445 | 1129424.6995
10 | 2561832.2327 | 1129392.298
11 | 2561783.2517 | 1129318.3206
12 | 2561849.6733 | 1128920.3661
13 | 2561877.3088 | 1128873.1751
14 | 2561890.1198 | 1128824.3999
15 | 2561862.3875 | 1128817.2493
16 | 2561850.7726 | 1128811.5199
17 | 2561908.8058 | 1128809.2742
18 | 2561824.0288 | 1128804.7746
19 | 2561836.8516 | 1128864.1924
20 | 2561921.266 | 1128820.7791
21 | 2561906.5323 | 1128786.681
22 | 2561918.23 | 1128832.8599
23 | 2561962.2796 | 1128831.4812
24 | 2561784.7975 | 1128794.4289
25 | 2561811.489 | 1128801.4189
26 | 2561774.7597 | 1128782.3086
27 | 2561784.3677 | 1128741.2047
28 | 2561704.9801 | 1128764.6136
29 | 2561802.0409 | 1128837.3766
30 | 2561961.2063 | 1128847.505
31 | 2561769.8288 | 1129094.5604
32 | 2561734.6802 | 1129086.1723
33 | 2561733.4931 | 1129138.2284
34 | 2561745.1023 | 1129162.5559
35 | 2561704.2987 | 1129174.5818
36 | 2561769.2516 | 1129145.1033
37 | 2561776.7727 | 1129209.1153
38 | 2561799.1928 | 1129204.8123
39 | 2561775.6487 | 1129234.6988
40 | 2561895.7384 | 1129068.5547
41 | 2561743.2238 | 1129258.6165
42 | 2561925.982 | 1129030.7813
43 | 2561740.2608 | 1129266.0934
44 | 2561983.5514 | 1128950.82
45 | 2561737.5311 | 1129272.9814
46 | 2561660.3807 | 1129222.3255
47 | 2561653.7139 | 1129221.1549
48 | 2561639.9559 | 1129218.7301
49 | 2561618.1342 | 1129206.8518
50 | 2561637.1661 | 1129235.9006
51 | 2561589.7172 | 1129268.5195
52 | 2561621.6525 | 1129184.5894
53 | 2561615.4083 | 1129399.3444
54 | 2561670.7715 | 1129353.6358
55 | 2561623.7467 | 1129375.4396
56 | 2561561.8544 | 1129264.3014
57 | 2561573.303 | 1129266.0346
58 | 2561734.8071 | 1129290.6083
59 | 2561759.9265 | 1129305.1119
60 | 2561645.4793 | 1129278.0695
61 | 2561661.8148 | 1129328.8568
62 | 2561612.193 | 1129345.6266
63 | 2561613.8641 | 1129335.8888
64 | 2561575.9742 | 1129328.8362
65 | 2561576.1989 | 1129327.8357
66 | 2561822.2508 | 1129367.8759
67 | 2561819.1208 | 1129359.9773
68 | 2561927.3344 | 1129445.3918
69 | 2561988.03 | 1128944.6467
70 | 2562007.7799 | 1128917.5714
71 | 2562008.7655 | 1128863.7046
72 | 2562015.0829 | 1128845.4333
73 | 2562051.6046 | 1128857.465
74 | 2562078.9945 | 1128820.2383
75 | 2561625.7776 | 1129158.4872
76 | 2561628.9972 | 1129138.1145
77 | 2561630.2634 | 1129130.0913
78 | 2561634.2875 | 1129104.6303
79 | 2561579.7225 | 1129313.8617
80 | 2561661.8508 | 1129328.6963
81 | 2561608.416 | 1129320.9466
82 | 2561734.6802 | 1129086.1723

## line_std_types
| c_nf_per_km | r_ohm_per_km | x_ohm_per_km | max_i_ka | type | q_mm2 | alpha | voltage_rating
NAYY 4x50 SE | 210 | 0.642 | 0.083 | 0.142 | cs | 50 | 0.00403 | LV
NAYY 4x120 SE | 264 | 0.225 | 0.08 | 0.242 | cs | 120 | 0.00403 | LV
NAYY 4x150 SE | 261 | 0.208 | 0.08 | 0.27 | cs | 150 | 0.00403 | LV
NA2XS2Y 1x95 RM/25 12/20 kV | 216 | 0.313 | 0.132 | 0.252 | cs | 95 | 0.00403 | MV
NA2XS2Y 1x185 RM/25 12/20 kV | 273 | 0.161 | 0.117 | 0.362 | cs | 185 | 0.00403 | MV
NA2XS2Y 1x240 RM/25 12/20 kV | 304 | 0.122 | 0.112 | 0.421 | cs | 240 | 0.00403 | MV
NA2XS2Y 1x95 RM/25 6/10 kV | 315 | 0.313 | 0.123 | 0.249 | cs | 95 | 0.00403 | MV
NA2XS2Y 1x185 RM/25 6/10 kV | 406 | 0.161 | 0.11 | 0.358 | cs | 185 | 0.00403 | MV
NA2XS2Y 1x240 RM/25 6/10 kV | 456 | 0.122 | 0.105 | 0.416 | cs | 240 | 0.00403 | MV
NA2XS2Y 1x150 RM/25 12/20 kV | 250 | 0.206 | 0.116 | 0.319 | cs | 150 | 0.00403 | MV
NA2XS2Y 1x120 RM/25 12/20 kV | 230 | 0.253 | 0.119 | 0.283 | cs | 120 | 0.00403 | MV
NA2XS2Y 1x70 RM/25 12/20 kV | 190 | 0.443 | 0.132 | 0.22 | cs | 70 | 0.00403 | MV
NA2XS2Y 1x150 RM/25 6/10 kV | 360 | 0.206 | 0.11 | 0.315 | cs | 150 | 0.00403 | MV
NA2XS2Y 1x120 RM/25 6/10 kV | 340 | 0.253 | 0.113 | 0.28 | cs | 120 | 0.00403 | MV
NA2XS2Y 1x70 RM/25 6/10 kV | 280 | 0.443 | 0.123 | 0.217 | cs | 70 | 0.00403 | MV
N2XS(FL)2Y 1x120 RM/35 64/110 kV | 112 | 0.153 | 0.166 | 0.366 | cs | 120 | 0.00393 | HV
N2XS(FL)2Y 1x185 RM/35 64/110 kV | 125 | 0.099 | 0.156 | 0.457 | cs | 185 | 0.00393 | HV
N2XS(FL)2Y 1x240 RM/35 64/110 kV | 135 | 0.075 | 0.149 | 0.526 | cs | 240 | 0.00393 | HV
N2XS(FL)2Y 1x300 RM/35 64/110 kV | 144 | 0.06 | 0.144 | 0.588 | cs | 300 | 0.00393 | HV
15-AL1/3-ST1A 0.4 | 11 | 1.8769 | 0.35 | 0.105 | ol | 16 | 0.00403 | LV
24-AL1/4-ST1A 0.4 | 11.25 | 1.2012 | 0.335 | 0.14 | ol | 24 | 0.00403 | LV
48-AL1/8-ST1A 0.4 | 12.2 | 0.5939 | 0.3 | 0.21 | ol | 48 | 0.00403 | LV
94-AL1/15-ST1A 0.4 | 13.2 | 0.306 | 0.29 | 0.35 | ol | 94 | 0.00403 | LV
34-AL1/6-ST1A 10.0 | 9.7 | 0.8342 | 0.36 | 0.17 | ol | 34 | 0.00403 | MV
48-AL1/8-ST1A 10.0 | 10.1 | 0.5939 | 0.35 | 0.21 | ol | 48 | 0.00403 | MV
70-AL1/11-ST1A 10.0 | 10.4 | 0.4132 | 0.339 | 0.29 | ol | 70 | 0.00403 | MV
94-AL1/15-ST1A 10.0 | 10.75 | 0.306 | 0.33 | 0.35 | ol | 94 | 0.00403 | MV
122-AL1/20-ST1A 10.0 | 11.1 | 0.2376 | 0.323 | 0.41 | ol | 122 | 0.00403 | MV
149-AL1/24-ST1A 10.0 | 11.25 | 0.194 | 0.315 | 0.47 | ol | 149 | 0.00403 | MV
34-AL1/6-ST1A 20.0 | 9.15 | 0.8342 | 0.382 | 0.17 | ol | 34 | 0.00403 | MV
48-AL1/8-ST1A 20.0 | 9.5 | 0.5939 | 0.372 | 0.21 | ol | 48 | 0.00403 | MV
70-AL1/11-ST1A 20.0 | 9.7 | 0.4132 | 0.36 | 0.29 | ol | 70 | 0.00403 | MV
94-AL1/15-ST1A 20.0 | 10 | 0.306 | 0.35 | 0.35 | ol | 94 | 0.00403 | MV
122-AL1/20-ST1A 20.0 | 10.3 | 0.2376 | 0.344 | 0.41 | ol | 122 | 0.00403 | MV
149-AL1/24-ST1A 20.0 | 10.5 | 0.194 | 0.337 | 0.47 | ol | 149 | 0.00403 | MV
184-AL1/30-ST1A 20.0 | 10.75 | 0.1571 | 0.33 | 0.535 | ol | 184 | 0.00403 | MV
243-AL1/39-ST1A 20.0 | 11 | 0.1188 | 0.32 | 0.645 | ol | 243 | 0.00403 | MV
48-AL1/8-ST1A 110.0 | 8 | 0.5939 | 0.46 | 0.21 | ol | 48 | 0.00403 | HV
70-AL1/11-ST1A 110.0 | 8.4 | 0.4132 | 0.45 | 0.29 | ol | 70 | 0.00403 | HV
94-AL1/15-ST1A 110.0 | 8.65 | 0.306 | 0.44 | 0.35 | ol | 94 | 0.00403 | HV
122-AL1/20-ST1A 110.0 | 8.5 | 0.2376 | 0.43 | 0.41 | ol | 122 | 0.00403 | HV
149-AL1/24-ST1A 110.0 | 8.75 | 0.194 | 0.41 | 0.47 | ol | 149 | 0.00403 | HV
184-AL1/30-ST1A 110.0 | 8.8 | 0.1571 | 0.4 | 0.535 | ol | 184 | 0.00403 | HV
243-AL1/39-ST1A 110.0 | 9 | 0.1188 | 0.39 | 0.645 | ol | 243 | 0.00403 | HV
305-AL1/39-ST1A 110.0 | 9.2 | 0.0949 | 0.38 | 0.74 | ol | 305 | 0.00403 | HV
490-AL1/64-ST1A 110.0 | 9.75 | 0.059 | 0.37 | 0.96 | ol | 490 | 0.00403 | HV
679-AL1/86-ST1A 110.0 | 9.95 | 0.042 | 0.36 | 1.15 | ol | 679 | 0.00403 | HV
490-AL1/64-ST1A 220.0 | 10 | 0.059 | 0.285 | 0.96 | ol | 490 | 0.00403 | HV
679-AL1/86-ST1A 220.0 | 11.7 | 0.042 | 0.275 | 1.15 | ol | 679 | 0.00403 | HV
490-AL1/64-ST1A 380.0 | 11 | 0.059 | 0.253 | 0.96 | ol | 490 | 0.00403 | HV
679-AL1/86-ST1A 380.0 | 14.6 | 0.042 | 0.25 | 1.15 | ol | 679 | 0.00403 | HV

## trafo_std_types
| i0_percent | pfe_kw | vkr_percent | sn_mva | vn_lv_kv | vn_hv_kv | vk_percent | shift_degree | vector_group | tap_side | tap_neutral | tap_min | tap_max | tap_step_degree | tap_step_percent | tap_phase_shifter
160 MVA 380/110 kV | 0.06 | 60 | 0.25 | 160 | 110 | 380 | 12.2 | 0 | Yy0 | hv | 0 | -9 | 9 | 0 | 1.5 | FALSE
100 MVA 220/110 kV | 0.06 | 55 | 0.26 | 100 | 110 | 220 | 12 | 0 | Yy0 | hv | 0 | -9 | 9 | 0 | 1.5 | FALSE
63 MVA 110/20 kV | 0.04 | 22 | 0.32 | 63 | 20 | 110 | 18 | 150 | YNd5 | hv | 0 | -9 | 9 | 0 | 1.5 | FALSE
40 MVA 110/20 kV | 0.05 | 18 | 0.34 | 40 | 20 | 110 | 16.2 | 150 | YNd5 | hv | 0 | -9 | 9 | 0 | 1.5 | FALSE
25 MVA 110/20 kV | 0.07 | 14 | 0.41 | 25 | 20 | 110 | 12 | 150 | YNd5 | hv | 0 | -9 | 9 | 0 | 1.5 | FALSE
63 MVA 110/10 kV | 0.04 | 22 | 0.32 | 63 | 10 | 110 | 18 | 150 | YNd5 | hv | 0 | -9 | 9 | 0 | 1.5 | FALSE
40 MVA 110/10 kV | 0.05 | 18 | 0.34 | 40 | 10 | 110 | 16.2 | 150 | YNd5 | hv | 0 | -9 | 9 | 0 | 1.5 | FALSE
25 MVA 110/10 kV | 0.07 | 14 | 0.41 | 25 | 10 | 110 | 12 | 150 | YNd5 | hv | 0 | -9 | 9 | 0 | 1.5 | FALSE
0.25 MVA 20/0.4 kV | 0.32 | 0.8 | 1.44 | 0.25 | 0.4 | 20 | 6 | 150 | Yzn5 | hv | 0 | -2 | 2 | 0 | 2.5 | FALSE
0.4 MVA 20/0.4 kV | 0.3375 | 1.35 | 1.425 | 0.4 | 0.4 | 20 | 6 | 150 | Dyn5 | hv | 0 | -2 | 2 | 0 | 2.5 | FALSE
0.63 MVA 20/0.4 kV | 0.2619 | 1.65 | 1.206 | 0.63 | 0.4 | 20 | 6 | 150 | Dyn5 | hv | 0 | -2 | 2 | 0 | 2.5 | FALSE
0.25 MVA 10/0.4 kV | 0.24 | 0.6 | 1.2 | 0.25 | 0.4 | 10 | 4 | 150 | Dyn5 | hv | 0 | -2 | 2 | 0 | 2.5 | FALSE
0.4 MVA 10/0.4 kV | 0.2375 | 0.95 | 1.325 | 0.4 | 0.4 | 10 | 4 | 150 | Dyn5 | hv | 0 | -2 | 2 | 0 | 2.5 | FALSE
0.63 MVA 10/0.4 kV | 0.1873 | 1.18 | 1.0794 | 0.63 | 0.4 | 10 | 4 | 150 | Dyn5 | hv | 0 | -2 | 2 | 0 | 2.5 | FALSE

## trafo3w_std_types
| sn_hv_mva | sn_mv_mva | sn_lv_mva | vn_hv_kv | vn_mv_kv | vn_lv_kv | vk_hv_percent | vk_mv_percent | vk_lv_percent | vkr_hv_percent | vkr_mv_percent | vkr_lv_percent | pfe_kw | i0_percent | shift_mv_degree | shift_lv_degree | vector_group | tap_side | tap_neutral | tap_min | tap_max | tap_step_percent
63/25/38 MVA 110/20/10 kV | 63 | 25 | 38 | 110 | 20 | 10 | 10.4 | 10.4 | 10.4 | 0.28 | 0.32 | 0.35 | 35 | 0.89 | 0 | 0 | YN0yn0yn0 | hv | 0 | -10 | 10 | 1.2
63/25/38 MVA 110/10/10 kV | 63 | 25 | 38 | 110 | 10 | 10 | 10.4 | 10.4 | 10.4 | 0.28 | 0.32 | 0.35 | 35 | 0.89 | 0 | 0 | YN0yn0yn0 | hv | 0 | -10 | 10 | 1.2

## fuse_std_types
| fuse_type | i_rated_a | t_avg | t_min | t_total | x_avg | x_min | x_total
HV 100A | HV 100A | 100 | 0 | [10.0, 3.64, 0.854, 0.281, 0.1, 0.0531, 0.022, 0.01] | [10.0, 4.267, 1.21, 0.403, 0.1, 0.058, 0.022, 0.01] | 0 | [300.0, 350.0, 450.0, 550.0, 700.0, 850.0, 1200.0, 1752.0] | [600.0, 700.0, 900.0, 1150.0, 1665.0, 2000.0, 3000.0, 4313.0]
HV 10A | HV 10A | 10 | 0 | [10.0, 1675.0, 0.344, 0.156, 0.1, 0.0417, 0.0171, 0.01] | [10.0, 1.3, 0.3, 0.155, 0.1, 0.0555, 0.023, 0.01] | 0 | [30.0, 32.0, 35.0, 37.0, 39.0, 50.0, 70.0, 88.0] | [60.0, 70.0, 80.0, 87.0, 94.0, 110.0, 150.0, 216.0]
HV 125A | HV 125A | 125 | 0 | [10.0, 1.82, 0.344, 0.1, 0.0467, 0.0269, 0.01] | [10.0, 2.478, 0.426, 0.1, 0.0427, 0.0211, 0.01] | 0 | [375.0, 500.0, 700.0, 925.0, 1200.0, 1500.0, 2341.0] | [750.0, 1000.0, 1500.0, 2200.0, 3000.0, 4000.0, 5765.0]
HV 160A | HV 160A | 160 | 0 | [10.0, 4.15, 1.03, 0.198, 0.1, 0.051, 0.0172, 0.01] | [10.0, 2.3, 0.734, 0.274, 0.1, 0.046, 0.0177, 0.01] | 0 | [480.0, 550.0, 700.0, 1000.0, 1260.0, 1600.0, 2500.0, 3227.0] | [960.0, 1300.0, 1700.0, 2200.0, 2996.0, 4000.0, 6000.0, 7946.0]
HV 16A | HV 16A | 16 | 0 | [10.0, 0.352, 0.164, 0.1, 0.0649, 0.0342, 0.01] | [10.0, 2.34, 0.722, 0.181, 0.1, 0.055, 0.0296, 0.01] | 0 | [48.0, 60.0, 65.0, 71.0, 80.0, 100.0, 162.0] | [96.0, 110.0, 125.0, 150.0, 168.0, 200.0, 250.0, 398.0]
HV 200A | HV 200A | 200 | 0 | [10.0, 4.267, 1.21, 0.403, 0.1, 0.058, 0.022, 0.01] | [10.0, 3.73, 1.654, 0.328, 0.1, 0.0531, 0.019, 0.01] | 0 | [600.0, 700.0, 900.0, 1150.0, 1665.0, 2000.0, 3000.0, 4313.0] | [1200.0, 1500.0, 1800.0, 2700.0, 3960.0, 5000.0, 7500.0, 10620.0]
HV 20A | HV 20A | 20 | 0 | [10.0, 1.3, 0.3, 0.155, 0.1, 0.0555, 0.023, 0.01] | [10.0, 1.3, 0.161, 0.1, 0.0611, 0.0399, 0.0141, 0.01] | 0 | [60.0, 70.0, 80.0, 87.0, 94.0, 110.0, 150.0, 216.0] | [120.0, 150.0, 200.0, 223.0, 260.0, 300.0, 450.0, 532.0]
HV 25A | HV 25A | 25 | 0 | [10.0, 2.512, 0.833, 0.299, 0.1, 0.0372, 0.0223, 0.01] | [10.0, 3.125, 0.597, 0.198, 0.1, 0.0378, 0.022, 0.01] | 0 | [75.0, 82.0, 90.0, 100.0, 124.0, 170.0, 200.0, 289.0] | [150.0, 170.0, 210.0, 250.0, 294.0, 400.0, 500.0, 711.0]
HV 31.5A | HV 31.5A | 31.5 | 0 | [10.0, 2.34, 0.722, 0.181, 0.1, 0.055, 0.0296, 0.01] | [10.0, 2.84, 0.368, 0.164, 0.1, 0.0621, 0.0378, 0.0195, 0.01] | 0 | [95.0, 110.0, 125.0, 150.0, 165.0, 200.0, 250.0, 390.0] | [189.0, 220.0, 300.0, 350.0, 393.0, 450.0, 530.0, 700.0, 960.0]
HV 40A | HV 40A | 40 | 0 | [10.0, 1.3, 0.161, 0.1, 0.0611, 0.0399, 0.0141, 0.01] | [10.0, 2.05, 0.369, 0.198, 0.1, 0.051, 0.0298, 0.01] | 0 | [120.0, 150.0, 200.0, 223.0, 260.0, 300.0, 450.0, 532.0] | [240.0, 300.0, 400.0, 450.0, 530.0, 650.0, 800.0, 1311.0]
HV 50A | HV 50A | 50 | 0 | [10.0, 3.215, 0.597, 0.198, 0.1, 0.0378, 0.022, 0.01] | [10.0, 3.64, 0.854, 0.281, 0.1, 0.0531, 0.022, 0.01] | 0 | [150.0, 170.0, 210.0, 250.0, 294.0, 400.0, 500.0, 711.0] | [300.0, 350.0, 450.0, 550.0, 700.0, 850.0, 1200.0, 1752.0]
HV 6.3A | HV 6.3A | 6.3 | 0 | [10.0, 1.39, 0.344, 0.168, 0.1, 0.056, 0.0263, 0.01] | [10.0, 1.711, 0.516, 0.198, 0.1, 0.0634, 0.0303, 0.01] | 0 | [19.0, 19.5, 20.4, 20.8, 22.0, 25.0, 32.0, 48.0] | [38.0, 40.0, 43.0, 48.0, 53.0, 60.0, 75.0, 118.0]
HV 63A | HV 63A | 63 | 0 | [10.0, 2.84, 0.368, 0.164, 0.1, 0.0621, 0.0378, 0.0195, 0.01] | [10.0, 1.82, 0.344, 0.1, 0.0467, 0.0269, 0.01] | 0 | [189.0, 220.0, 300.0, 350.0, 393.0, 450.0, 530.0, 700.0, 961.0] | [378.0, 500.0, 700.0, 934.0, 1200.0, 1500.0, 2366.0]
HV 80A | HV 80A | 80 | 0 | [10.0, 2.05, 0.369, 0.198, 0.1, 0.051, 0.0298, 0.01] | [10.0, 4.15, 1.03, 0.198, 0.1, 0.051, 0.0172, 0.01] | 0 | [240.0, 300.0, 400.0, 450.0, 530.0, 650.0, 800.0, 1311.0] | [480.0, 550.0, 700.0, 1000.0, 1260.0, 1600.0, 2500.0, 3227.0]
Siemens NH-1-100 | Siemens NH-1-100 | 100 | [5400.0, 2000.0, 400.0, 20.0, 1.0, 0.2, 0.012, 0.004] | 0 | 0 | [150.0, 190.0, 250.0, 430.0, 900.0, 1250.0, 2700.0, 3600.0] | 0 | 0
Siemens NH-1-125 | Siemens NH-1-125 | 125 | [4800.0, 120.0, 7.0, 0.1, 0.004] | 0 | 0 | [180.0, 400.0, 740.0, 2000.0, 4250.0] | 0 | 0
Siemens NH-1-16 | Siemens NH-1-16 | 16 | [4000.0, 400.0, 2.0, 0.1, 0.04, 0.01] | 0 | 0 | [26.0, 35.0, 75.0, 150.0, 200.0, 300.0] | 0 | 0
Siemens NH-1-160 | Siemens NH-1-160 | 160 | [4800.0, 120.0, 7.0, 0.1, 0.004] | 0 | 0 | [210.0, 500.0, 900.0, 2300.0, 5000.0] | 0 | 0
Siemens NH-1-25 | Siemens NH-1-25 | 25 | [4000.0, 1000.0, 10.0, 0.2, 0.02, 0.01] | 0 | 0 | [40.0, 50.0, 100.0, 210.0, 400.0, 500.0] | 0 | 0
Siemens NH-1-50 | Siemens NH-1-50 | 50 | [4000.0, 40.0, 4.0, 1.0, 0.02, 0.01] | 0 | 0 | [86.0, 200.0, 300.0, 400.0, 1000.0, 1280.0] | 0 | 0
Siemens NH-1-63 | Siemens NH-1-63 | 63 | [4000.0, 100.0, 10.0, 2.0, 0.04, 0.01] | 0 | 0 | [100.0, 200.0, 300.0, 400.0, 1000.0, 1500.0] | 0 | 0
Siemens NH-1-80 | Siemens NH-1-80 | 80 | [4800.0, 120.0, 7.0, 0.1, 0.01] | 0 | 0 | [150.58, 250.0, 450.0, 1150.0, 2470.0] | 0 | 0
Siemens NH-2-1000 | Siemens NH-2-1000 | 1000 | [4800.0, 120.0, 7.0, 0.1, 0.004] | 0 | 0 | [1900.0, 3500.0, 8400.0, 24000.0, 52000.0] | 0 | 0
Siemens NH-2-200 | Siemens NH-2-200 | 200 | [4800.0, 120.0, 7.0, 0.1, 0.004] | 0 | 0 | [280.0, 650.0, 1200.0, 3000.0, 7000.0] | 0 | 0
Siemens NH-2-224 | Siemens NH-2-224 | 224 | [4800.0, 120.0, 7.0, 0.2, 0.04, 0.004] | 0 | 0 | [400.0, 750.0, 1453.0, 3025.0, 4315.0, 7600.0] | 0 | 0
Siemens NH-2-250 | Siemens NH-2-250 | 250 | [4800.0, 120.0, 7.0, 0.1, 0.004] | 0 | 0 | [450.0, 800.0, 1650.0, 4000.0, 8500.0] | 0 | 0
Siemens NH-2-315 | Siemens NH-2-315 | 315 | [4800.0, 120.0, 7.0, 0.1, 0.004] | 0 | 0 | [550.0, 920.0, 1900.0, 5000.0, 11000.0] | 0 | 0
Siemens NH-2-355 | Siemens NH-2-355 | 355 | [4800.0, 120.0, 6.0, 0.1, 0.004] | 0 | 0 | [650.0, 1116.27, 2350.0, 5840.0, 12790.0] | 0 | 0
Siemens NH-2-400 | Siemens NH-2-400 | 400 | [4800.0, 120.0, 7.0, 0.1, 0.004] | 0 | 0 | [720.0, 1350.0, 2800.0, 6500.0, 15000.0] | 0 | 0
Siemens NH-2-425 | Siemens NH-2-425 | 425 | [4800.0, 120.0, 7.0, 0.1, 0.004] | 0 | 0 | [850.0, 1500.0, 3050.0, 7500.0, 16500.0] | 0 | 0
Siemens NH-2-630 | Siemens NH-2-630 | 630 | [4800.0, 120.0, 7.0, 0.1, 0.004] | 0 | 0 | [1200.0, 2000.0, 4800.0, 12000.0, 26000.0] | 0 | 0

## dtypes
| element | column | dtype
0 | bus | name | object
1 | bus | vn_kv | float64
2 | bus | type | object
3 | bus | zone | object
4 | bus | in_service | bool
5 | load | name | object
6 | load | bus | uint32
7 | load | p_mw | float64
8 | load | q_mvar | float64
9 | load | const_z_percent | float64
10 | load | const_i_percent | float64
11 | load | sn_mva | float64
12 | load | scaling | float64
13 | load | in_service | bool
14 | load | type | object
15 | ext_grid | name | object
16 | ext_grid | bus | uint32
17 | ext_grid | vm_pu | float64
18 | ext_grid | va_degree | float64
19 | ext_grid | slack_weight | float64
20 | ext_grid | in_service | bool
21 | line | name | object
22 | line | std_type | object
23 | line | from_bus | uint32
24 | line | to_bus | uint32
25 | line | length_km | float64
26 | line | r_ohm_per_km | float64
27 | line | x_ohm_per_km | float64
28 | line | c_nf_per_km | float64
29 | line | g_us_per_km | float64
30 | line | max_i_ka | float64
31 | line | df | float64
32 | line | parallel | uint32
33 | line | type | object
34 | line | in_service | bool
35 | trafo | name | object
36 | trafo | std_type | object
37 | trafo | hv_bus | uint32
38 | trafo | lv_bus | uint32
39 | trafo | sn_mva | float64
40 | trafo | vn_hv_kv | float64
41 | trafo | vn_lv_kv | float64
42 | trafo | vk_percent | float64
43 | trafo | vkr_percent | float64
44 | trafo | pfe_kw | float64
45 | trafo | i0_percent | float64
46 | trafo | shift_degree | float64
47 | trafo | tap_side | object
48 | trafo | tap_neutral | int32
49 | trafo | tap_min | int32
50 | trafo | tap_max | int32
51 | trafo | tap_step_percent | float64
52 | trafo | tap_step_degree | float64
53 | trafo | tap_pos | int32
54 | trafo | tap_phase_shifter | bool
55 | trafo | parallel | uint32
56 | trafo | df | float64
57 | trafo | in_service | bool
58 | line_geodata | coords | object
59 | bus_geodata | x | float64
60 | bus_geodata | y | float64
61 | bus_geodata | coords | object

## parameters
| version | format_version | converged | OPF_converged | name | f_hz | sn_mva
0 | 2.14.6 | 2.14.0 | FALSE | FALSE |  | 50 | 1