## bus
| name | vn_kv | type | zone | in_service
0 | bus_LV_5401-29_0_5_node_0 | 0.4 | n |  | TRUE
1 | bus_LV_5401-29_0_5_node_1 | 0.4 | n |  | TRUE
2 | bus_LV_5401-29_0_5_node_2 | 0.4 | n |  | TRUE
3 | bus_LV_5401-29_0_5_node_3 | 0.4 | n |  | TRUE
4 | bus_LV_5401-29_0_5_node_4 | 0.4 | n |  | TRUE
5 | bus_LV_5401-29_0_5_node_5 | 0.4 | n |  | TRUE
6 | bus_LV_5401-29_0_5_node_17 | 0.4 | n |  | TRUE
7 | bus_LV_5401-29_0_5_node_27 | 0.4 | n |  | TRUE
8 | bus_LV_5401-29_0_5_node_15 | 0.4 | n |  | TRUE
9 | bus_LV_5401-29_0_5_node_6 | 0.4 | n |  | TRUE
10 | bus_LV_5401-29_0_5_node_7 | 0.4 | n |  | TRUE
11 | bus_LV_5401-29_0_5_node_8 | 0.4 | n |  | TRUE
12 | bus_LV_5401-29_0_5_node_12 | 0.4 | n |  | TRUE
13 | bus_LV_5401-29_0_5_node_9 | 0.4 | n |  | TRUE
14 | bus_LV_5401-29_0_5_node_18 | 0.4 | n |  | TRUE
15 | bus_LV_5401-29_0_5_node_83 | 0.4 | n |  | TRUE
16 | bus_LV_5401-29_0_5_node_10 | 0.4 | n |  | TRUE
17 | bus_LV_5401-29_0_5_node_11 | 0.4 | n |  | TRUE
18 | bus_LV_5401-29_0_5_node_13 | 0.4 | n |  | TRUE
19 | bus_LV_5401-29_0_5_node_19 | 0.4 | n |  | TRUE
20 | bus_LV_5401-29_0_5_node_75 | 0.4 | n |  | TRUE
21 | bus_LV_5401-29_0_5_node_16 | 0.4 | n |  | TRUE
22 | bus_LV_5401-29_0_5_node_20 | 0.4 | n |  | TRUE
23 | bus_LV_5401-29_0_5_node_21 | 0.4 | n |  | TRUE
24 | bus_LV_5401-29_0_5_node_14 | 0.4 | n |  | TRUE
25 | bus_LV_5401-29_0_5_node_28 | 0.4 | n |  | TRUE
26 | bus_LV_5401-29_0_5_node_82 | 0.4 | n |  | TRUE
27 | bus_LV_5401-29_0_5_node_84 | 0.4 | n |  | TRUE
28 | bus_LV_5401-29_0_5_node_74 | 0.4 | n |  | TRUE
29 | bus_LV_5401-29_0_5_node_22 | 0.4 | n |  | TRUE
30 | bus_LV_5401-29_0_5_node_85 | 0.4 | n |  | TRUE
31 | bus_LV_5401-29_0_5_node_23 | 0.4 | n |  | TRUE
32 | bus_LV_5401-29_0_5_node_24 | 0.4 | n |  | TRUE
33 | bus_LV_5401-29_0_5_node_25 | 0.4 | n |  | TRUE
34 | bus_LV_5401-29_0_5_node_26 | 0.4 | n |  | TRUE
35 | bus_LV_5401-29_0_5_node_31 | 0.4 | n |  | TRUE
36 | bus_LV_5401-29_0_5_node_29 | 0.4 | n |  | TRUE
37 | bus_LV_5401-29_0_5_node_30 | 0.4 | n |  | TRUE
38 | bus_LV_5401-29_0_5_node_33 | 0.4 | n |  | TRUE
39 | bus_LV_5401-29_0_5_node_34 | 0.4 | n |  | TRUE
40 | bus_LV_5401-29_0_5_node_36 | 0.4 | n |  | TRUE
41 | bus_LV_5401-29_0_5_node_37 | 0.4 | n |  | TRUE
42 | bus_LV_5401-29_0_5_node_52 | 0.4 | n |  | TRUE
43 | bus_LV_5401-29_0_5_node_35 | 0.4 | n |  | TRUE
44 | bus_LV_5401-29_0_5_node_50 | 0.4 | n |  | TRUE
45 | bus_LV_5401-29_0_5_node_102 | 0.4 | n |  | TRUE
46 | bus_LV_5401-29_0_5_node_88 | 0.4 | n |  | TRUE
47 | bus_LV_5401-29_0_5_node_51 | 0.4 | n |  | TRUE
48 | bus_LV_5401-29_0_5_node_48 | 0.4 | n |  | TRUE
49 | bus_LV_5401-29_0_5_node_38 | 0.4 | n |  | TRUE
50 | bus_LV_5401-29_0_5_node_39 | 0.4 | n |  | TRUE
51 | bus_LV_5401-29_0_5_node_40 | 0.4 | n |  | TRUE
52 | bus_LV_5401-29_0_5_node_41 | 0.4 | n |  | TRUE
53 | bus_LV_5401-29_0_5_node_43 | 0.4 | n |  | TRUE
54 | bus_LV_5401-29_0_5_node_44 | 0.4 | n |  | TRUE
55 | bus_LV_5401-29_0_5_node_45 | 0.4 | n |  | TRUE
56 | bus_LV_5401-29_0_5_node_163 | 0.4 | n |  | TRUE
57 | bus_LV_5401-29_0_5_node_164 | 0.4 | n |  | TRUE
58 | bus_LV_5401-29_0_5_node_42 | 0.4 | n |  | TRUE
59 | bus_LV_5401-29_0_5_node_58 | 0.4 | n |  | TRUE
60 | bus_LV_5401-29_0_5_node_61 | 0.4 | n |  | TRUE
61 | bus_LV_5401-29_0_5_node_97 | 0.4 | n |  | TRUE
62 | bus_LV_5401-29_0_5_node_167 | 0.4 | n |  | TRUE
63 | bus_LV_5401-29_0_5_node_168 | 0.4 | n |  | TRUE
64 | bus_LV_5401-29_0_5_node_47 | 0.4 | n |  | TRUE
65 | bus_LV_5401-29_0_5_node_46 | 0.4 | n |  | TRUE
66 | bus_LV_5401-29_0_5_node_165 | 0.4 | n |  | TRUE
67 | bus_LV_5401-29_0_5_node_166 | 0.4 | n |  | TRUE
68 | bus_LV_5401-29_0_5_node_73 | 0.4 | n |  | TRUE
69 | bus_LV_5401-29_0_5_node_62 | 0.4 | n |  | TRUE
70 | bus_LV_5401-29_0_5_node_98 | 0.4 | n |  | TRUE
71 | bus_LV_5401-29_0_5_node_176 | 0.4 | n |  | TRUE
72 | bus_LV_5401-29_0_5_node_174 | 0.4 | n |  | TRUE
73 | bus_LV_5401-29_0_5_node_66 | 0.4 | n |  | TRUE
74 | bus_LV_5401-29_0_5_node_63 | 0.4 | n |  | TRUE
75 | bus_LV_5401-29_0_5_node_136 | 0.4 | n |  | TRUE
76 | bus_LV_5401-29_0_5_node_137 | 0.4 | n |  | TRUE
77 | bus_LV_5401-29_0_5_node_135 | 0.4 | n |  | TRUE
78 | bus_LV_5401-29_0_5_node_158 | 0.4 | n |  | TRUE
79 | bus_LV_5401-29_0_5_node_159 | 0.4 | n |  | TRUE
80 | bus_LV_5401-29_0_5_node_64 | 0.4 | n |  | TRUE
81 | bus_LV_5401-29_0_5_node_49 | 0.4 | n |  | TRUE
82 | bus_LV_5401-29_0_5_node_90 | 0.4 | n |  | TRUE
83 | bus_LV_5401-29_0_5_node_89 | 0.4 | n |  | TRUE
84 | bus_LV_5401-29_0_5_node_60 | 0.4 | n |  | TRUE
85 | bus_LV_5401-29_0_5_node_86 | 0.4 | n |  | TRUE
86 | bus_LV_5401-29_0_5_node_53 | 0.4 | n |  | TRUE
87 | bus_LV_5401-29_0_5_node_54 | 0.4 | n |  | TRUE
88 | bus_LV_5401-29_0_5_node_55 | 0.4 | n |  | TRUE
89 | bus_LV_5401-29_0_5_node_57 | 0.4 | n |  | TRUE
90 | bus_LV_5401-29_0_5_node_130 | 0.4 | n |  | TRUE
91 | bus_LV_5401-29_0_5_node_131 | 0.4 | n |  | TRUE
92 | bus_LV_5401-29_0_5_node_59 | 0.4 | n |  | TRUE
93 | bus_LV_5401-29_0_5_node_70 | 0.4 | n |  | TRUE
94 | bus_LV_5401-29_0_5_node_68 | 0.4 | n |  | TRUE
95 | bus_LV_5401-29_0_5_node_133 | 0.4 | n |  | TRUE
96 | bus_LV_5401-29_0_5_node_132 | 0.4 | n |  | TRUE
97 | bus_LV_5401-29_0_5_node_134 | 0.4 | n |  | TRUE
98 | bus_LV_5401-29_0_5_node_157 | 0.4 | n |  | TRUE
99 | bus_LV_5401-29_0_5_node_65 | 0.4 | n |  | TRUE
100 | bus_LV_5401-29_0_5_node_122 | 0.4 | n |  | TRUE
101 | bus_LV_5401-29_0_5_node_123 | 0.4 | n |  | TRUE
102 | bus_LV_5401-29_0_5_node_160 | 0.4 | n |  | TRUE
103 | bus_LV_5401-29_0_5_node_161 | 0.4 | n |  | TRUE
104 | bus_LV_5401-29_0_5_node_67 | 0.4 | n |  | TRUE
105 | bus_LV_5401-29_0_5_node_69 | 0.4 | n |  | TRUE
106 | bus_LV_5401-29_0_5_node_71 | 0.4 | n |  | TRUE
107 | bus_LV_5401-29_0_5_node_72 | 0.4 | n |  | TRUE
108 | bus_LV_5401-29_0_5_node_117 | 0.4 | n |  | TRUE
109 | bus_LV_5401-29_0_5_node_115 | 0.4 | n |  | TRUE
110 | bus_LV_5401-29_0_5_node_76 | 0.4 | n |  | TRUE
111 | bus_LV_5401-29_0_5_node_77 | 0.4 | n |  | TRUE
112 | bus_LV_5401-29_0_5_node_78 | 0.4 | n |  | TRUE
113 | bus_LV_5401-29_0_5_node_79 | 0.4 | n |  | TRUE
114 | bus_LV_5401-29_0_5_node_80 | 0.4 | n |  | TRUE
115 | bus_LV_5401-29_0_5_node_81 | 0.4 | n |  | TRUE
116 | bus_LV_5401-29_0_5_node_146 | 0.4 | n |  | TRUE
117 | bus_LV_5401-29_0_5_node_143 | 0.4 | n |  | TRUE
118 | bus_LV_5401-29_0_5_node_101 | 0.4 | n |  | TRUE
119 | bus_LV_5401-29_0_5_node_152 | 0.4 | n |  | TRUE
120 | bus_LV_5401-29_0_5_node_144 | 0.4 | n |  | TRUE
121 | bus_LV_5401-29_0_5_node_100 | 0.4 | n |  | TRUE
122 | bus_LV_5401-29_0_5_node_87 | 0.4 | n |  | TRUE
123 | bus_LV_5401-29_0_5_node_92 | 0.4 | n |  | TRUE
124 | bus_LV_5401-29_0_5_node_94 | 0.4 | n |  | TRUE
125 | bus_LV_5401-29_0_5_node_95 | 0.4 | n |  | TRUE
126 | bus_LV_5401-29_0_5_node_105 | 0.4 | n |  | TRUE
127 | bus_LV_5401-29_0_5_node_108 | 0.4 | n |  | TRUE
128 | bus_LV_5401-29_0_5_node_103 | 0.4 | n |  | TRUE
129 | bus_LV_5401-29_0_5_node_99 | 0.4 | n |  | TRUE
130 | bus_LV_5401-29_0_5_node_104 | 0.4 | n |  | TRUE
131 | bus_LV_5401-29_0_5_node_106 | 0.4 | n |  | TRUE
132 | bus_LV_5401-29_0_5_node_107 | 0.4 | n |  | TRUE
133 | bus_LV_5401-29_0_5_node_109 | 0.4 | n |  | TRUE
134 | bus_LV_5401-29_0_5_node_112 | 0.4 | n |  | TRUE
135 | bus_LV_5401-29_0_5_node_116 | 0.4 | n |  | TRUE
136 | bus_LV_5401-29_0_5_node_110 | 0.4 | n |  | TRUE
137 | bus_LV_5401-29_0_5_node_113 | 0.4 | n |  | TRUE
138 | bus_LV_5401-29_0_5_node_141 | 0.4 | n |  | TRUE
139 | bus_LV_5401-29_0_5_node_111 | 0.4 | n |  | TRUE
140 | bus_LV_5401-29_0_5_node_114 | 0.4 | n |  | TRUE
141 | bus_LV_5401-29_0_5_node_118 | 0.4 | n |  | TRUE
142 | bus_LV_5401-29_0_5_node_119 | 0.4 | n |  | TRUE
143 | bus_LV_5401-29_0_5_node_120 | 0.4 | n |  | TRUE
144 | bus_LV_5401-29_0_5_node_121 | 0.4 | n |  | TRUE
145 | bus_LV_5401-29_0_5_node_155 | 0.4 | n |  | TRUE
146 | bus_LV_5401-29_0_5_node_162 | 0.4 | n |  | TRUE
147 | bus_LV_5401-29_0_5_node_129 | 0.4 | n |  | TRUE
148 | bus_LV_5401-29_0_5_node_124 | 0.4 | n |  | TRUE
149 | bus_LV_5401-29_0_5_node_125 | 0.4 | n |  | TRUE
150 | bus_LV_5401-29_0_5_node_126 | 0.4 | n |  | TRUE
151 | bus_LV_5401-29_0_5_node_140 | 0.4 | n |  | TRUE
152 | bus_LV_5401-29_0_5_node_127 | 0.4 | n |  | TRUE
153 | bus_LV_5401-29_0_5_node_138 | 0.4 | n |  | TRUE
154 | bus_LV_5401-29_0_5_node_128 | 0.4 | n |  | TRUE
155 | bus_LV_5401-29_0_5_node_156 | 0.4 | n |  | TRUE
156 | bus_LV_5401-29_0_5_node_139 | 0.4 | n |  | TRUE
157 | bus_LV_5401-29_0_5_node_145 | 0.4 | n |  | TRUE
158 | bus_LV_5401-29_0_5_node_147 | 0.4 | n |  | TRUE
159 | bus_LV_5401-29_0_5_node_148 | 0.4 | n |  | TRUE
160 | bus_LV_5401-29_0_5_node_150 | 0.4 | n |  | TRUE
161 | bus_LV_5401-29_0_5_node_149 | 0.4 | n |  | TRUE
162 | bus_LV_5401-29_0_5_node_151 | 0.4 | n |  | TRUE
163 | bus_LV_5401-29_0_5_node_153 | 0.4 | n |  | TRUE
164 | bus_LV_5401-29_0_5_node_154 | 0.4 | n |  | TRUE
165 | bus_LV_5401-29_0_5_node_171 | 0.4 | n |  | TRUE
166 | bus_LV_5401-29_0_5_node_170 | 0.4 | n |  | TRUE
167 | bus_LV_5401-29_0_5_node_169 | 0.4 | n |  | TRUE
168 | bus_LV_5401-29_0_5_node_175 | 0.4 | n |  | TRUE
169 | bus_LV_5401-29_0_5_node_172 | 0.4 | n |  | TRUE
170 | bus_LV_5401-29_0_5_node_173 | 0.4 | n |  | TRUE
171 | bus_MV_191_0_node_165 | 20 | n |  | TRUE

## load
| name | bus | p_mw | q_mvar | const_z_percent | const_i_percent | sn_mva | scaling | in_service | type
0 | LV_5401-29_0_5_load_0 | 0 | 0.0030891 | 0.00077419 | 0 | 0 |  | 1 | TRUE | wye
1 | LV_5401-29_0_5_load_1 | 1 | 0.0035694 | 0.00089457 | 0 | 0 |  | 1 | TRUE | wye
2 | LV_5401-29_0_5_load_2 | 2 | 0.0042082 | 0.0010547 | 0 | 0 |  | 1 | TRUE | wye
3 | LV_5401-29_0_5_load_4 | 4 | 0.0036181 | 0.00090677 | 0 | 0 |  | 1 | TRUE | wye
4 | LV_5401-29_0_5_load_5 | 5 | 0.0041891 | 0.0010499 | 0 | 0 |  | 1 | TRUE | wye
5 | LV_5401-29_0_5_load_27 | 7 | 0.0028782 | 0.00072135 | 0 | 0 |  | 1 | TRUE | wye
6 | LV_5401-29_0_5_load_15 | 8 | 0.001795 | 0.00044988 | 0 | 0 |  | 1 | TRUE | wye
7 | LV_5401-29_0_5_load_6 | 9 | 0.0019006 | 0.00047632 | 0 | 0 |  | 1 | TRUE | wye
8 | LV_5401-29_0_5_load_9 | 13 | 0.0031935 | 0.00080037 | 0 | 0 |  | 1 | TRUE | wye
9 | LV_5401-29_0_5_load_83 | 15 | 0.0028502 | 0.00071434 | 0 | 0 |  | 1 | TRUE | wye
10 | LV_5401-29_0_5_load_10 | 16 | 0.0048161 | 0.001207 | 0 | 0 |  | 1 | TRUE | wye
11 | LV_5401-29_0_5_load_11 | 17 | 0.0014957 | 0.00037485 | 0 | 0 |  | 1 | TRUE | wye
12 | LV_5401-29_0_5_load_13 | 18 | 0.0025499 | 0.00063907 | 0 | 0 |  | 1 | TRUE | wye
13 | LV_5401-29_0_5_load_75 | 20 | 0.0015404 | 0.00038605 | 0 | 0 |  | 1 | TRUE | wye
14 | LV_5401-29_0_5_load_16 | 21 | 0.0011063 | 0.00027728 | 0 | 0 |  | 1 | TRUE | wye
15 | LV_5401-29_0_5_load_20 | 22 | 0.0027339 | 0.00068517 | 0 | 0 |  | 1 | TRUE | wye
16 | LV_5401-29_0_5_load_21 | 23 | 0.0020131 | 0.00050452 | 0 | 0 |  | 1 | TRUE | wye
17 | LV_5401-29_0_5_load_14 | 24 | 0.0028206 | 0.00070691 | 0 | 0 |  | 1 | TRUE | wye
18 | LV_5401-29_0_5_load_28 | 25 | 0.0032541 | 0.00081556 | 0 | 0 |  | 1 | TRUE | wye
19 | LV_5401-29_0_5_load_82 | 26 | 0.0021926 | 0.00054952 | 0 | 0 |  | 1 | TRUE | wye
20 | LV_5401-29_0_5_load_74 | 28 | 0.0014109 | 0.00035361 | 0 | 0 |  | 1 | TRUE | wye
21 | LV_5401-29_0_5_load_85 | 30 | 0.0031291 | 0.00078423 | 0 | 0 |  | 1 | TRUE | wye
22 | LV_5401-29_0_5_load_23 | 31 | 0.0021319 | 0.00053431 | 0 | 0 |  | 1 | TRUE | wye
23 | LV_5401-29_0_5_load_24 | 32 | 0.0021452 | 0.00053764 | 0 | 0 |  | 1 | TRUE | wye
24 | LV_5401-29_0_5_load_25 | 33 | 0.0022192 | 0.00055618 | 0 | 0 |  | 1 | TRUE | wye
25 | LV_5401-29_0_5_load_31 | 35 | 0.002372 | 0.00059448 | 0 | 0 |  | 1 | TRUE | wye
26 | LV_5401-29_0_5_load_30 | 37 | 0.0041427 | 0.0010383 | 0 | 0 |  | 1 | TRUE | wye
27 | LV_5401-29_0_5_load_33 | 38 | 0.023084 | 0.0057854 | 0 | 0 |  | 1 | TRUE | wye
28 | LV_5401-29_0_5_load_36 | 40 | 0.0021615 | 0.00054172 | 0 | 0 |  | 1 | TRUE | wye
29 | LV_5401-29_0_5_load_52 | 42 | 0.0034009 | 0.00085234 | 0 | 0 |  | 1 | TRUE | wye
30 | LV_5401-29_0_5_load_35 | 43 | 0.025023 | 0.0062712 | 0 | 0 |  | 1 | TRUE | wye
31 | LV_5401-29_0_5_load_102 | 45 | 0.0021855 | 0.00054773 | 0 | 0 |  | 1 | TRUE | wye
32 | LV_5401-29_0_5_load_51 | 47 | 0.0034842 | 0.00087322 | 0 | 0 |  | 1 | TRUE | wye
33 | LV_5401-29_0_5_load_48 | 48 | 0.011591 | 0.002905 | 0 | 0 |  | 1 | TRUE | wye
34 | LV_5401-29_0_5_load_38 | 49 | 0.024995 | 0.0062643 | 0 | 0 |  | 1 | TRUE | wye
35 | LV_5401-29_0_5_load_163 | 56 | 0.0030025 | 0.00075249 | 0 | 0 |  | 1 | TRUE | wye
36 | LV_5401-29_0_5_load_61 | 60 | 0.013044 | 0.0032691 | 0 | 0 |  | 1 | TRUE | wye
37 | LV_5401-29_0_5_load_97 | 61 | 0.0013997 | 0.00035079 | 0 | 0 |  | 1 | TRUE | wye
38 | LV_5401-29_0_5_load_167 | 62 | 0.00098301 | 0.00024636 | 0 | 0 |  | 1 | TRUE | wye
39 | LV_5401-29_0_5_load_46 | 65 | 0.032354 | 0.0081087 | 0 | 0 |  | 1 | TRUE | wye
40 | LV_5401-29_0_5_load_165 | 66 | 0.0011968 | 0.00029994 | 0 | 0 |  | 1 | TRUE | wye
41 | LV_5401-29_0_5_load_73 | 68 | 0.0039491 | 0.00098974 | 0 | 0 |  | 1 | TRUE | wye
42 | LV_5401-29_0_5_load_62 | 69 | 0.033311 | 0.0083486 | 0 | 0 |  | 1 | TRUE | wye
43 | LV_5401-29_0_5_load_98 | 70 | 0.0021605 | 0.00054147 | 0 | 0 |  | 1 | TRUE | wye
44 | LV_5401-29_0_5_load_176 | 71 | 0.00086265 | 0.0002162 | 0 | 0 |  | 1 | TRUE | wye
45 | LV_5401-29_0_5_load_63 | 74 | 0.00099474 | 0.00024931 | 0 | 0 |  | 1 | TRUE | wye
46 | LV_5401-29_0_5_load_136 | 75 | 0.0002729 | 6.8396e-05 | 0 | 0 |  | 1 | TRUE | wye
47 | LV_5401-29_0_5_load_137 | 76 | 0.0002584 | 6.4761e-05 | 0 | 0 |  | 1 | TRUE | wye
48 | LV_5401-29_0_5_load_135 | 77 | 0.00015317 | 3.8387e-05 | 0 | 0 |  | 1 | TRUE | wye
49 | LV_5401-29_0_5_load_158 | 78 | 0.00082208 | 0.00020603 | 0 | 0 |  | 1 | TRUE | wye
50 | LV_5401-29_0_5_load_64 | 80 | 0.0090223 | 0.0022612 | 0 | 0 |  | 1 | TRUE | wye
51 | LV_5401-29_0_5_load_49 | 81 | 0.01149 | 0.0028797 | 0 | 0 |  | 1 | TRUE | wye
52 | LV_5401-29_0_5_load_90 | 82 | 0.0054325 | 0.0013615 | 0 | 0 |  | 1 | TRUE | wye
53 | LV_5401-29_0_5_load_89 | 83 | 0.017723 | 0.0044418 | 0 | 0 |  | 1 | TRUE | wye
54 | LV_5401-29_0_5_load_60 | 84 | 0.0027817 | 0.00069715 | 0 | 0 |  | 1 | TRUE | wye
55 | LV_5401-29_0_5_load_86 | 85 | 0.015411 | 0.0038623 | 0 | 0 |  | 1 | TRUE | wye
56 | LV_5401-29_0_5_load_53 | 86 | 0.015468 | 0.0038766 | 0 | 0 |  | 1 | TRUE | wye
57 | LV_5401-29_0_5_load_54 | 87 | 0.006945 | 0.0017406 | 0 | 0 |  | 1 | TRUE | wye
58 | LV_5401-29_0_5_load_57 | 89 | 0.00021581 | 5.4087e-05 | 0 | 0 |  | 1 | TRUE | wye
59 | LV_5401-29_0_5_load_130 | 90 | 0.0021332 | 0.00053462 | 0 | 0 |  | 1 | TRUE | wye
60 | LV_5401-29_0_5_load_131 | 91 | 0.0041872 | 0.0010494 | 0 | 0 |  | 1 | TRUE | wye
61 | LV_5401-29_0_5_load_59 | 92 | 0.0056616 | 0.0014189 | 0 | 0 |  | 1 | TRUE | wye
62 | LV_5401-29_0_5_load_68 | 94 | 0.0026241 | 0.00065767 | 0 | 0 |  | 1 | TRUE | wye
63 | LV_5401-29_0_5_load_133 | 95 | 0.0010628 | 0.00026636 | 0 | 0 |  | 1 | TRUE | wye
64 | LV_5401-29_0_5_load_132 | 96 | 0.00017281 | 4.3309e-05 | 0 | 0 |  | 1 | TRUE | wye
65 | LV_5401-29_0_5_load_134 | 97 | 0.00021957 | 5.503e-05 | 0 | 0 |  | 1 | TRUE | wye
66 | LV_5401-29_0_5_load_157 | 98 | 0.00088702 | 0.00022231 | 0 | 0 |  | 1 | TRUE | wye
67 | LV_5401-29_0_5_load_65 | 99 | 0.0090313 | 0.0022635 | 0 | 0 |  | 1 | TRUE | wye
68 | LV_5401-29_0_5_load_122 | 100 | 0.0067214 | 0.0016845 | 0 | 0 |  | 1 | TRUE | wye
69 | LV_5401-29_0_5_load_160 | 102 | 0.0008516 | 0.00021343 | 0 | 0 |  | 1 | TRUE | wye
70 | LV_5401-29_0_5_load_67 | 104 | 0.0025819 | 0.0006471 | 0 | 0 |  | 1 | TRUE | wye
71 | LV_5401-29_0_5_load_71 | 106 | 0.0012421 | 0.0003113 | 0 | 0 |  | 1 | TRUE | wye
72 | LV_5401-29_0_5_load_72 | 107 | 0.0016666 | 0.00041769 | 0 | 0 |  | 1 | TRUE | wye
73 | LV_5401-29_0_5_load_117 | 108 | 0.0047085 | 0.0011801 | 0 | 0 |  | 1 | TRUE | wye
74 | LV_5401-29_0_5_load_115 | 109 | 0.001773 | 0.00044437 | 0 | 0 |  | 1 | TRUE | wye
75 | LV_5401-29_0_5_load_76 | 110 | 0.00083282 | 0.00020872 | 0 | 0 |  | 1 | TRUE | wye
76 | LV_5401-29_0_5_load_77 | 111 | 0.0025638 | 0.00064256 | 0 | 0 |  | 1 | TRUE | wye
77 | LV_5401-29_0_5_load_79 | 113 | 0.0045609 | 0.0011431 | 0 | 0 |  | 1 | TRUE | wye
78 | LV_5401-29_0_5_load_80 | 114 | 0.0023739 | 0.00059495 | 0 | 0 |  | 1 | TRUE | wye
79 | LV_5401-29_0_5_load_143 | 117 | 0.00047403 | 0.0001188 | 0 | 0 |  | 1 | TRUE | wye
80 | LV_5401-29_0_5_load_101 | 118 | 0.0014949 | 0.00037467 | 0 | 0 |  | 1 | TRUE | wye
81 | LV_5401-29_0_5_load_152 | 119 | 0.001361 | 0.00034111 | 0 | 0 |  | 1 | TRUE | wye
82 | LV_5401-29_0_5_load_144 | 120 | 0.0013604 | 0.00034094 | 0 | 0 |  | 1 | TRUE | wye
83 | LV_5401-29_0_5_load_100 | 121 | 0.0018507 | 0.00046383 | 0 | 0 |  | 1 | TRUE | wye
84 | LV_5401-29_0_5_load_87 | 122 | 0.020022 | 0.0050179 | 0 | 0 |  | 1 | TRUE | wye
85 | LV_5401-29_0_5_load_92 | 123 | 0.0069277 | 0.0017363 | 0 | 0 |  | 1 | TRUE | wye
86 | LV_5401-29_0_5_load_94 | 124 | 0.0029429 | 0.00073756 | 0 | 0 |  | 1 | TRUE | wye
87 | LV_5401-29_0_5_load_95 | 125 | 0.0033011 | 0.00082734 | 0 | 0 |  | 1 | TRUE | wye
88 | LV_5401-29_0_5_load_108 | 127 | 0.0019693 | 0.00049355 | 0 | 0 |  | 1 | TRUE | wye
89 | LV_5401-29_0_5_load_103 | 128 | 0.001599 | 0.00040076 | 0 | 0 |  | 1 | TRUE | wye
90 | LV_5401-29_0_5_load_99 | 129 | 0.0012809 | 0.00032103 | 0 | 0 |  | 1 | TRUE | wye
91 | LV_5401-29_0_5_load_106 | 131 | 0.0032019 | 0.00080248 | 0 | 0 |  | 1 | TRUE | wye
92 | LV_5401-29_0_5_load_107 | 132 | 0.0023639 | 0.00059246 | 0 | 0 |  | 1 | TRUE | wye
93 | LV_5401-29_0_5_load_109 | 133 | 0.0038794 | 0.00097226 | 0 | 0 |  | 1 | TRUE | wye
94 | LV_5401-29_0_5_load_112 | 134 | 0.0028247 | 0.00070794 | 0 | 0 |  | 1 | TRUE | wye
95 | LV_5401-29_0_5_load_116 | 135 | 0.0019486 | 0.00048837 | 0 | 0 |  | 1 | TRUE | wye
96 | LV_5401-29_0_5_load_110 | 136 | 0.0029057 | 0.00072823 | 0 | 0 |  | 1 | TRUE | wye
97 | LV_5401-29_0_5_load_113 | 137 | 0.0026881 | 0.0006737 | 0 | 0 |  | 1 | TRUE | wye
98 | LV_5401-29_0_5_load_141 | 138 | 0.0016988 | 0.00042576 | 0 | 0 |  | 1 | TRUE | wye
99 | LV_5401-29_0_5_load_111 | 139 | 0.003592 | 0.00090024 | 0 | 0 |  | 1 | TRUE | wye
100 | LV_5401-29_0_5_load_114 | 140 | 0.0033721 | 0.00084513 | 0 | 0 |  | 1 | TRUE | wye
101 | LV_5401-29_0_5_load_118 | 141 | 0.0016501 | 0.00041355 | 0 | 0 |  | 1 | TRUE | wye
102 | LV_5401-29_0_5_load_155 | 145 | 0.0026917 | 0.00067461 | 0 | 0 |  | 1 | TRUE | wye
103 | LV_5401-29_0_5_load_162 | 146 | 0.0015425 | 0.00038659 | 0 | 0 |  | 1 | TRUE | wye
104 | LV_5401-29_0_5_load_124 | 148 | 0.01465 | 0.0036717 | 0 | 0 |  | 1 | TRUE | wye
105 | LV_5401-29_0_5_load_125 | 149 | 0.0043302 | 0.0010853 | 0 | 0 |  | 1 | TRUE | wye
106 | LV_5401-29_0_5_load_126 | 150 | 0.0066442 | 0.0016652 | 0 | 0 |  | 1 | TRUE | wye
107 | LV_5401-29_0_5_load_140 | 151 | 0.0043275 | 0.0010846 | 0 | 0 |  | 1 | TRUE | wye
108 | LV_5401-29_0_5_load_138 | 153 | 0.0014295 | 0.00035826 | 0 | 0 |  | 1 | TRUE | wye
109 | LV_5401-29_0_5_load_128 | 154 | 0.016815 | 0.0042142 | 0 | 0 |  | 1 | TRUE | wye
110 | LV_5401-29_0_5_load_156 | 155 | 0.0012585 | 0.00031541 | 0 | 0 |  | 1 | TRUE | wye
111 | LV_5401-29_0_5_load_139 | 156 | 0.0014302 | 0.00035843 | 0 | 0 |  | 1 | TRUE | wye
112 | LV_5401-29_0_5_load_145 | 157 | 0.00071037 | 0.00017803 | 0 | 0 |  | 1 | TRUE | wye
113 | LV_5401-29_0_5_load_147 | 158 | 0.0018623 | 0.00046674 | 0 | 0 |  | 1 | TRUE | wye
114 | LV_5401-29_0_5_load_148 | 159 | 0.00071151 | 0.00017832 | 0 | 0 |  | 1 | TRUE | wye
115 | LV_5401-29_0_5_load_150 | 160 | 0.00049281 | 0.00012351 | 0 | 0 |  | 1 | TRUE | wye
116 | LV_5401-29_0_5_load_149 | 161 | 0.0018627 | 0.00046684 | 0 | 0 |  | 1 | TRUE | wye
117 | LV_5401-29_0_5_load_151 | 162 | 0.0018625 | 0.00046678 | 0 | 0 |  | 1 | TRUE | wye
118 | LV_5401-29_0_5_load_153 | 163 | 0.00066524 | 0.00016673 | 0 | 0 |  | 1 | TRUE | wye
119 | LV_5401-29_0_5_load_154 | 164 | 0.0018626 | 0.00046682 | 0 | 0 |  | 1 | TRUE | wye
120 | LV_5401-29_0_5_load_171 | 165 | 0.00085304 | 0.00021379 | 0 | 0 |  | 1 | TRUE | wye
121 | LV_5401-29_0_5_load_170 | 166 | 0.00089256 | 0.0002237 | 0 | 0 |  | 1 | TRUE | wye
122 | LV_5401-29_0_5_load_169 | 167 | 0.0011524 | 0.00028882 | 0 | 0 |  | 1 | TRUE | wye
123 | LV_5401-29_0_5_load_175 | 168 | 0.00083827 | 0.00021009 | 0 | 0 |  | 1 | TRUE | wye
124 | LV_5401-29_0_5_load_173 | 170 | 0.0010252 | 0.00025693 | 0 | 0 |  | 1 | TRUE | wye

## ext_grid
| name | bus | vm_pu | va_degree | slack_weight | in_service
0 |  | 93 | 1 | 0 | 1 | TRUE

## line
| name | std_type | from_bus | to_bus | length_km | r_ohm_per_km | x_ohm_per_km | c_nf_per_km | g_us_per_km | max_i_ka | df | parallel | type | in_service
0 | LV_5401-29_0_5_line_0 |  | 0 | 1 | 0.034533 | 0.125 | 0.08 | 261 | 0 | 0.364 | 1 | 1 | cs | TRUE
1 | LV_5401-29_0_5_line_1 |  | 0 | 2 | 0.018198 | 0.125 | 0.08 | 261 | 0 | 0.364 | 1 | 1 | cs | TRUE
2 | LV_5401-29_0_5_line_2 |  | 1 | 3 | 0.0071017 | 0.125 | 0.08 | 261 | 0 | 0.364 | 1 | 1 | cs | TRUE
3 | LV_5401-29_0_5_line_3 |  | 2 | 4 | 0.033073 | 0.125 | 0.08 | 261 | 0 | 0.364 | 1 | 1 | cs | TRUE
4 | LV_5401-29_0_5_line_4 |  | 3 | 5 | 0.023756 | 0.125 | 0.08 | 261 | 0 | 0.364 | 1 | 1 | cs | TRUE
5 | LV_5401-29_0_5_line_5 |  | 4 | 6 | 0.0044629 | 0.125 | 0.08 | 261 | 0 | 0.364 | 1 | 1 | cs | TRUE
6 | LV_5401-29_0_5_line_6 |  | 6 | 7 | 0.01469 | 0.125 | 0.08 | 261 | 0 | 0.364 | 1 | 1 | cs | TRUE
7 | LV_5401-29_0_5_line_7 |  | 6 | 8 | 0.034185 | 0.125 | 0.08 | 261 | 0 | 0.364 | 1 | 1 | cs | TRUE
8 | LV_5401-29_0_5_line_8 |  | 7 | 25 | 0.0023782 | 0.125 | 0.08 | 261 | 0 | 0.364 | 1 | 1 | cs | TRUE
9 | LV_5401-29_0_5_line_9 |  | 8 | 24 | 0.039855 | 0.125 | 0.08 | 261 | 0 | 0.364 | 1 | 1 | cs | TRUE
10 | LV_5401-29_0_5_line_10 |  | 9 | 10 | 0.013884 | 0.125 | 0.08 | 261 | 0 | 0.364 | 1 | 1 | cs | TRUE
11 | LV_5401-29_0_5_line_11 |  | 10 | 11 | 0.003864 | 0.125 | 0.08 | 261 | 0 | 0.364 | 1 | 1 | cs | TRUE
12 | LV_5401-29_0_5_line_12 |  | 11 | 12 | 0.030413 | 0.125 | 0.08 | 261 | 0 | 0.364 | 1 | 1 | cs | TRUE
13 | LV_5401-29_0_5_line_13 |  | 11 | 13 | 0.021392 | 0.125 | 0.08 | 261 | 0 | 0.364 | 1 | 1 | cs | TRUE
14 | LV_5401-29_0_5_line_14 |  | 12 | 14 | 0.036428 | 0.125 | 0.08 | 261 | 0 | 0.364 | 1 | 1 | cs | TRUE
15 | LV_5401-29_0_5_line_15 |  | 12 | 15 | 0.015322 | 0.125 | 0.08 | 261 | 0 | 0.364 | 1 | 1 | cs | TRUE
16 | LV_5401-29_0_5_line_16 |  | 13 | 16 | 0.01524 | 0.125 | 0.08 | 261 | 0 | 0.364 | 1 | 1 | cs | TRUE
17 | LV_5401-29_0_5_line_17 |  | 14 | 20 | 0.027016 | 0.125 | 0.08 | 261 | 0 | 0.364 | 1 | 1 | cs | TRUE
18 | LV_5401-29_0_5_line_18 |  | 14 | 21 | 0.021862 | 0.125 | 0.08 | 261 | 0 | 0.364 | 1 | 1 | cs | TRUE
19 | LV_5401-29_0_5_line_19 |  | 16 | 17 | 0.020055 | 0.125 | 0.08 | 261 | 0 | 0.364 | 1 | 1 | cs | TRUE
20 | LV_5401-29_0_5_line_20 |  | 17 | 18 | 0.015613 | 0.125 | 0.08 | 261 | 0 | 0.364 | 1 | 1 | cs | TRUE
21 | LV_5401-29_0_5_line_21 |  | 18 | 19 | 0.032016 | 0.125 | 0.08 | 261 | 0 | 0.364 | 1 | 1 | cs | TRUE
22 | LV_5401-29_0_5_line_22 |  | 19 | 22 | 0.00052657 | 0.125 | 0.08 | 261 | 0 | 0.364 | 1 | 1 | cs | TRUE
23 | LV_5401-29_0_5_line_23 |  | 19 | 23 | 0.023548 | 0.125 | 0.08 | 261 | 0 | 0.364 | 1 | 1 | cs | TRUE
24 | LV_5401-29_0_5_line_24 |  | 20 | 28 | 0.01201 | 0.125 | 0.08 | 261 | 0 | 0.364 | 1 | 1 | cs | TRUE
25 | LV_5401-29_0_5_line_25 |  | 21 | 24 | 0.0063581 | 0.125 | 0.08 | 261 | 0 | 0.364 | 1 | 1 | cs | TRUE
26 | LV_5401-29_0_5_line_26 |  | 22 | 29 | 0.012829 | 0.125 | 0.08 | 261 | 0 | 0.364 | 1 | 1 | cs | TRUE
27 | LV_5401-29_0_5_line_27 |  | 23 | 30 | 0.0068508 | 0.125 | 0.08 | 261 | 0 | 0.364 | 1 | 1 | cs | TRUE
28 | LV_5401-29_0_5_line_28 |  | 25 | 36 | 0.018651 | 0.125 | 0.08 | 261 | 0 | 0.364 | 1 | 1 | cs | TRUE
29 | LV_5401-29_0_5_line_29 |  | 26 | 27 | 0.016253 | 0.125 | 0.08 | 261 | 0 | 0.364 | 1 | 1 | cs | TRUE
30 | LV_5401-29_0_5_line_30 |  | 27 | 118 | 0.01531 | 0.125 | 0.08 | 261 | 0 | 0.364 | 1 | 1 | cs | TRUE
31 | LV_5401-29_0_5_line_31 |  | 27 | 113 | 0.015898 | 0.125 | 0.08 | 261 | 0 | 0.364 | 1 | 1 | cs | TRUE
32 | LV_5401-29_0_5_line_32 |  | 28 | 106 | 0.017434 | 0.125 | 0.08 | 261 | 0 | 0.364 | 1 | 1 | cs | TRUE
33 | LV_5401-29_0_5_line_33 |  | 29 | 31 | 0.0079915 | 0.125 | 0.08 | 261 | 0 | 0.364 | 1 | 1 | cs | TRUE
34 | LV_5401-29_0_5_line_34 |  | 31 | 32 | 0.018262 | 0.125 | 0.08 | 261 | 0 | 0.364 | 1 | 1 | cs | TRUE
35 | LV_5401-29_0_5_line_35 |  | 32 | 33 | 0.024556 | 0.125 | 0.08 | 261 | 0 | 0.364 | 1 | 1 | cs | TRUE
36 | LV_5401-29_0_5_line_36 |  | 33 | 34 | 0.013091 | 0.125 | 0.08 | 261 | 0 | 0.364 | 1 | 1 | cs | TRUE
37 | LV_5401-29_0_5_line_37 |  | 34 | 35 | 0.0056549 | 0.125 | 0.08 | 261 | 0 | 0.364 | 1 | 1 | cs | TRUE
38 | LV_5401-29_0_5_line_38 |  | 36 | 37 | 0.01128 | 0.125 | 0.08 | 261 | 0 | 0.364 | 1 | 1 | cs | TRUE
39 | LV_5401-29_0_5_line_39 |  | 38 | 39 | 0.046127 | 0.125 | 0.08 | 261 | 0 | 0.364 | 1 | 1 | cs | TRUE
40 | LV_5401-29_0_5_line_40 |  | 39 | 40 | 0.01701 | 0.125 | 0.08 | 261 | 0 | 0.364 | 1 | 1 | cs | TRUE
41 | LV_5401-29_0_5_line_41 |  | 39 | 41 | 0.020813 | 0.125 | 0.08 | 261 | 0 | 0.364 | 1 | 1 | cs | TRUE
42 | LV_5401-29_0_5_line_42 |  | 40 | 42 | 0.0023151 | 0.125 | 0.08 | 261 | 0 | 0.364 | 1 | 1 | cs | TRUE
43 | LV_5401-29_0_5_line_43 |  | 40 | 43 | 0.014909 | 0.125 | 0.08 | 261 | 0 | 0.364 | 1 | 1 | cs | TRUE
44 | LV_5401-29_0_5_line_44 |  | 41 | 44 | 0.028668 | 0.125 | 0.08 | 261 | 0 | 0.364 | 1 | 1 | cs | TRUE
45 | LV_5401-29_0_5_line_45 |  | 41 | 45 | 0.015471 | 0.125 | 0.08 | 261 | 0 | 0.364 | 1 | 1 | cs | TRUE
46 | LV_5401-29_0_5_line_46 |  | 42 | 46 | 0.044334 | 0.125 | 0.08 | 261 | 0 | 0.364 | 1 | 1 | cs | TRUE
47 | LV_5401-29_0_5_line_47 |  | 44 | 47 | 0.016314 | 0.125 | 0.08 | 261 | 0 | 0.364 | 1 | 1 | cs | TRUE
48 | LV_5401-29_0_5_line_48 |  | 44 | 48 | 0.018711 | 0.125 | 0.08 | 261 | 0 | 0.364 | 1 | 1 | cs | TRUE
49 | LV_5401-29_0_5_line_49 |  | 46 | 84 | 0.00122 | 0.125 | 0.08 | 261 | 0 | 0.364 | 1 | 2 | cs | TRUE
50 | LV_5401-29_0_5_line_50 |  | 46 | 85 | 0.02057 | 0.125 | 0.08 | 261 | 0 | 0.364 | 1 | 1 | cs | TRUE
51 | LV_5401-29_0_5_line_51 |  | 48 | 81 | 0.036351 | 0.125 | 0.08 | 261 | 0 | 0.364 | 1 | 1 | cs | TRUE
52 | LV_5401-29_0_5_line_52 |  | 49 | 50 | 0.0066018 | 0.125 | 0.08 | 261 | 0 | 0.364 | 1 | 2 | cs | TRUE
53 | LV_5401-29_0_5_line_53 |  | 49 | 51 | 0.023594 | 0.125 | 0.08 | 261 | 0 | 0.364 | 1 | 1 | cs | TRUE
54 | LV_5401-29_0_5_line_54 |  | 50 | 52 | 0.006976 | 0.125 | 0.08 | 261 | 0 | 0.364 | 1 | 1 | cs | TRUE
55 | LV_5401-29_0_5_line_55 |  | 50 | 53 | 0.029161 | 0.125 | 0.08 | 261 | 0 | 0.364 | 1 | 2 | cs | TRUE
56 | LV_5401-29_0_5_line_56 |  | 51 | 54 | 0.007586 | 0.125 | 0.08 | 261 | 0 | 0.364 | 1 | 1 | cs | TRUE
57 | LV_5401-29_0_5_line_57 |  | 51 | 55 | 0.006122 | 0.125 | 0.08 | 261 | 0 | 0.364 | 1 | 1 | cs | TRUE
58 | LV_5401-29_0_5_line_58 |  | 52 | 56 | 0.011468 | 0.125 | 0.08 | 261 | 0 | 0.364 | 1 | 1 | cs | TRUE
59 | LV_5401-29_0_5_line_59 |  | 52 | 57 | 0.040803 | 0.125 | 0.08 | 261 | 0 | 0.364 | 1 | 1 | cs | TRUE
60 | LV_5401-29_0_5_line_60 |  | 53 | 59 | 0.01826 | 0.125 | 0.08 | 261 | 0 | 0.364 | 1 | 2 | cs | TRUE
61 | LV_5401-29_0_5_line_61 |  | 53 | 61 | 0.040351 | 0.125 | 0.08 | 261 | 0 | 0.364 | 1 | 1 | cs | TRUE
62 | LV_5401-29_0_5_line_62 |  | 54 | 62 | 0.00961 | 0.125 | 0.08 | 261 | 0 | 0.364 | 1 | 1 | cs | TRUE
63 | LV_5401-29_0_5_line_63 |  | 54 | 63 | 0.019275 | 0.125 | 0.08 | 261 | 0 | 0.364 | 1 | 1 | cs | TRUE
64 | LV_5401-29_0_5_line_64 |  | 55 | 64 | 0.02515 | 0.125 | 0.08 | 261 | 0 | 0.364 | 1 | 1 | cs | TRUE
65 | LV_5401-29_0_5_line_65 |  | 55 | 65 | 0.024053 | 0.125 | 0.08 | 261 | 0 | 0.364 | 1 | 1 | cs | TRUE
66 | LV_5401-29_0_5_line_66 |  | 57 | 66 | 0.009109 | 0.125 | 0.08 | 261 | 0 | 0.364 | 1 | 1 | cs | TRUE
67 | LV_5401-29_0_5_line_67 |  | 57 | 67 | 0.019623 | 0.125 | 0.08 | 261 | 0 | 0.364 | 1 | 1 | cs | TRUE
68 | LV_5401-29_0_5_line_68 |  | 58 | 59 | 0.03378 | 0.125 | 0.08 | 261 | 0 | 0.364 | 1 | 1 | cs | TRUE
69 | LV_5401-29_0_5_line_69 |  | 58 | 60 | 0.0048765 | 0.125 | 0.08 | 261 | 0 | 0.364 | 1 | 1 | cs | TRUE
70 | LV_5401-29_0_5_line_70 |  | 59 | 68 | 0.0078053 | 0.125 | 0.08 | 261 | 0 | 0.364 | 1 | 2 | cs | TRUE
71 | LV_5401-29_0_5_line_71 |  | 60 | 69 | 0.018279 | 0.125 | 0.08 | 261 | 0 | 0.364 | 1 | 1 | cs | TRUE
72 | LV_5401-29_0_5_line_72 |  | 61 | 70 | 0.046768 | 0.125 | 0.08 | 261 | 0 | 0.364 | 1 | 1 | cs | TRUE
73 | LV_5401-29_0_5_line_73 |  | 63 | 71 | 0.010175 | 0.125 | 0.08 | 261 | 0 | 0.364 | 1 | 1 | cs | TRUE
74 | LV_5401-29_0_5_line_74 |  | 63 | 72 | 0.019065 | 0.125 | 0.08 | 261 | 0 | 0.364 | 1 | 1 | cs | TRUE
75 | LV_5401-29_0_5_line_75 |  | 64 | 73 | 0.006481 | 0.125 | 0.08 | 261 | 0 | 0.364 | 1 | 1 | cs | TRUE
76 | LV_5401-29_0_5_line_76 |  | 64 | 74 | 0.010966 | 0.125 | 0.08 | 261 | 0 | 0.364 | 1 | 1 | cs | TRUE
77 | LV_5401-29_0_5_line_77 |  | 67 | 167 | 0.008381 | 0.125 | 0.08 | 261 | 0 | 0.364 | 1 | 1 | cs | TRUE
78 | LV_5401-29_0_5_line_78 |  | 68 | 93 | 0.042981 | 0.125 | 0.08 | 261 | 0 | 0.364 | 1 | 2 | cs | TRUE
79 | LV_5401-29_0_5_line_79 |  | 69 | 95 | 0.24207 | 0.125 | 0.08 | 261 | 0 | 0.364 | 1 | 1 | cs | TRUE
80 | LV_5401-29_0_5_line_80 |  | 70 | 129 | 0.012278 | 0.125 | 0.08 | 261 | 0 | 0.364 | 1 | 1 | cs | TRUE
81 | LV_5401-29_0_5_line_81 |  | 72 | 168 | 0.010053 | 0.125 | 0.08 | 261 | 0 | 0.364 | 1 | 1 | cs | TRUE
82 | LV_5401-29_0_5_line_82 |  | 72 | 169 | 0.020876 | 0.125 | 0.08 | 261 | 0 | 0.364 | 1 | 1 | cs | TRUE
83 | LV_5401-29_0_5_line_83 |  | 73 | 78 | 0.011923 | 0.125 | 0.08 | 261 | 0 | 0.364 | 1 | 1 | cs | TRUE
84 | LV_5401-29_0_5_line_84 |  | 73 | 79 | 0.019899 | 0.125 | 0.08 | 261 | 0 | 0.364 | 1 | 1 | cs | TRUE
85 | LV_5401-29_0_5_line_85 |  | 74 | 80 | 0.016005 | 0.125 | 0.08 | 261 | 0 | 0.364 | 1 | 1 | cs | TRUE
86 | LV_5401-29_0_5_line_86 |  | 75 | 76 | 0.049212 | 0.125 | 0.08 | 261 | 0 | 0.364 | 1 | 1 | cs | TRUE
87 | LV_5401-29_0_5_line_87 |  | 75 | 77 | 0.033652 | 0.125 | 0.08 | 261 | 0 | 0.364 | 1 | 1 | cs | TRUE
88 | LV_5401-29_0_5_line_88 |  | 77 | 97 | 0.013318 | 0.125 | 0.08 | 261 | 0 | 0.364 | 1 | 1 | cs | TRUE
89 | LV_5401-29_0_5_line_89 |  | 79 | 102 | 0.010464 | 0.125 | 0.08 | 261 | 0 | 0.364 | 1 | 1 | cs | TRUE
90 | LV_5401-29_0_5_line_90 |  | 79 | 103 | 0.019401 | 0.125 | 0.08 | 261 | 0 | 0.364 | 1 | 1 | cs | TRUE
91 | LV_5401-29_0_5_line_91 |  | 80 | 99 | 0.014397 | 0.125 | 0.08 | 261 | 0 | 0.364 | 1 | 1 | cs | TRUE
92 | LV_5401-29_0_5_line_92 |  | 81 | 82 | 0.02197 | 0.125 | 0.08 | 261 | 0 | 0.364 | 1 | 1 | cs | TRUE
93 | LV_5401-29_0_5_line_93 |  | 82 | 83 | 0.030825 | 0.125 | 0.08 | 261 | 0 | 0.364 | 1 | 1 | cs | TRUE
94 | LV_5401-29_0_5_line_94 |  | 83 | 123 | 0.030171 | 0.125 | 0.08 | 261 | 0 | 0.364 | 1 | 1 | cs | TRUE
95 | LV_5401-29_0_5_line_95 |  | 84 | 88 | 0.048573 | 0.125 | 0.08 | 261 | 0 | 0.364 | 1 | 2 | cs | TRUE
96 | LV_5401-29_0_5_line_96 |  | 85 | 122 | 0.021391 | 0.125 | 0.08 | 261 | 0 | 0.364 | 1 | 1 | cs | TRUE
97 | LV_5401-29_0_5_line_97 |  | 86 | 87 | 0.030748 | 0.125 | 0.08 | 261 | 0 | 0.364 | 1 | 1 | cs | TRUE
98 | LV_5401-29_0_5_line_98 |  | 87 | 88 | 0.027117 | 0.125 | 0.08 | 261 | 0 | 0.364 | 1 | 1 | cs | TRUE
99 | LV_5401-29_0_5_line_99 |  | 88 | 92 | 0.025112 | 0.125 | 0.08 | 261 | 0 | 0.364 | 1 | 2 | cs | TRUE
100 | LV_5401-29_0_5_line_100 |  | 89 | 90 | 0.029576 | 0.125 | 0.08 | 261 | 0 | 0.364 | 1 | 1 | cs | TRUE
101 | LV_5401-29_0_5_line_101 |  | 90 | 91 | 0.0027656 | 0.125 | 0.08 | 261 | 0 | 0.364 | 1 | 1 | cs | TRUE
102 | LV_5401-29_0_5_line_102 |  | 91 | 96 | 0.0074556 | 0.125 | 0.08 | 261 | 0 | 0.364 | 1 | 1 | cs | TRUE
103 | LV_5401-29_0_5_line_103 |  | 92 | 93 | 0.005653 | 0.125 | 0.08 | 261 | 0 | 0.364 | 1 | 2 | cs | TRUE
104 | LV_5401-29_0_5_line_104 |  | 93 | 94 | 0.013892 | 0.125 | 0.08 | 261 | 0 | 0.364 | 1 | 1 | cs | TRUE
105 | LV_5401-29_0_5_line_105 |  | 94 | 104 | 0.024258 | 0.125 | 0.08 | 261 | 0 | 0.364 | 1 | 1 | cs | TRUE
106 | LV_5401-29_0_5_line_106 |  | 95 | 97 | 0.02772 | 0.125 | 0.08 | 261 | 0 | 0.364 | 1 | 1 | cs | TRUE
107 | LV_5401-29_0_5_line_107 |  | 95 | 96 | 0.051678 | 0.125 | 0.08 | 261 | 0 | 0.364 | 1 | 1 | cs | TRUE
108 | LV_5401-29_0_5_line_108 |  | 97 | 98 | 0.32185 | 0.125 | 0.08 | 261 | 0 | 0.364 | 1 | 1 | cs | TRUE
109 | LV_5401-29_0_5_line_109 |  | 99 | 100 | 0.03045 | 0.125 | 0.08 | 261 | 0 | 0.364 | 1 | 1 | cs | TRUE
110 | LV_5401-29_0_5_line_110 |  | 100 | 101 | 0.0086259 | 0.125 | 0.08 | 261 | 0 | 0.364 | 1 | 1 | cs | TRUE
111 | LV_5401-29_0_5_line_111 |  | 101 | 148 | 0.0072898 | 0.125 | 0.08 | 261 | 0 | 0.364 | 1 | 1 | cs | TRUE
112 | LV_5401-29_0_5_line_112 |  | 101 | 149 | 0.014193 | 0.125 | 0.08 | 261 | 0 | 0.364 | 1 | 1 | cs | TRUE
113 | LV_5401-29_0_5_line_113 |  | 103 | 165 | 0.008654 | 0.125 | 0.08 | 261 | 0 | 0.364 | 1 | 1 | cs | TRUE
114 | LV_5401-29_0_5_line_114 |  | 103 | 166 | 0.027065 | 0.125 | 0.08 | 261 | 0 | 0.364 | 1 | 1 | cs | TRUE
115 | LV_5401-29_0_5_line_115 |  | 104 | 105 | 0.0031979 | 0.125 | 0.08 | 261 | 0 | 0.364 | 1 | 1 | cs | TRUE
116 | LV_5401-29_0_5_line_116 |  | 105 | 106 | 0.031088 | 0.125 | 0.08 | 261 | 0 | 0.364 | 1 | 1 | cs | TRUE
117 | LV_5401-29_0_5_line_117 |  | 105 | 107 | 0.02136 | 0.125 | 0.08 | 261 | 0 | 0.364 | 1 | 1 | cs | TRUE
118 | LV_5401-29_0_5_line_118 |  | 107 | 108 | 0.0039955 | 0.125 | 0.08 | 261 | 0 | 0.364 | 1 | 1 | cs | TRUE
119 | LV_5401-29_0_5_line_119 |  | 108 | 109 | 0.021129 | 0.125 | 0.08 | 261 | 0 | 0.364 | 1 | 1 | cs | TRUE
120 | LV_5401-29_0_5_line_120 |  | 109 | 140 | 0.022741 | 0.125 | 0.08 | 261 | 0 | 0.364 | 1 | 1 | cs | TRUE
121 | LV_5401-29_0_5_line_121 |  | 110 | 111 | 0.027544 | 0.125 | 0.08 | 261 | 0 | 0.364 | 1 | 1 | cs | TRUE
122 | LV_5401-29_0_5_line_122 |  | 110 | 112 | 0.0075144 | 0.125 | 0.08 | 261 | 0 | 0.364 | 1 | 1 | cs | TRUE
123 | LV_5401-29_0_5_line_123 |  | 111 | 113 | 0.014379 | 0.125 | 0.08 | 261 | 0 | 0.364 | 1 | 1 | cs | TRUE
124 | LV_5401-29_0_5_line_124 |  | 112 | 114 | 0.042409 | 0.125 | 0.08 | 261 | 0 | 0.364 | 1 | 1 | cs | TRUE
125 | LV_5401-29_0_5_line_125 |  | 112 | 115 | 0.013016 | 0.125 | 0.08 | 261 | 0 | 0.364 | 1 | 1 | cs | TRUE
126 | LV_5401-29_0_5_line_126 |  | 115 | 116 | 0.024521 | 0.125 | 0.08 | 261 | 0 | 0.364 | 1 | 1 | cs | TRUE
127 | LV_5401-29_0_5_line_127 |  | 115 | 117 | 0.019311 | 0.125 | 0.08 | 261 | 0 | 0.364 | 1 | 1 | cs | TRUE
128 | LV_5401-29_0_5_line_128 |  | 116 | 119 | 0.02126 | 0.125 | 0.08 | 261 | 0 | 0.364 | 1 | 1 | cs | TRUE
129 | LV_5401-29_0_5_line_129 |  | 117 | 120 | 0.013808 | 0.125 | 0.08 | 261 | 0 | 0.364 | 1 | 1 | cs | TRUE
130 | LV_5401-29_0_5_line_130 |  | 118 | 121 | 0.0075438 | 0.125 | 0.08 | 261 | 0 | 0.364 | 1 | 1 | cs | TRUE
131 | LV_5401-29_0_5_line_131 |  | 119 | 160 | 0.014473 | 0.125 | 0.08 | 261 | 0 | 0.364 | 1 | 1 | cs | TRUE
132 | LV_5401-29_0_5_line_132 |  | 120 | 157 | 0.014528 | 0.125 | 0.08 | 261 | 0 | 0.364 | 1 | 1 | cs | TRUE
133 | LV_5401-29_0_5_line_133 |  | 121 | 129 | 0.021432 | 0.125 | 0.08 | 261 | 0 | 0.364 | 1 | 1 | cs | TRUE
134 | LV_5401-29_0_5_line_134 |  | 124 | 125 | 0.0031262 | 0.125 | 0.08 | 261 | 0 | 0.364 | 1 | 1 | cs | TRUE
135 | LV_5401-29_0_5_line_135 |  | 124 | 126 | 0.045462 | 0.125 | 0.08 | 261 | 0 | 0.364 | 1 | 1 | cs | TRUE
136 | LV_5401-29_0_5_line_136 |  | 126 | 127 | 0.020375 | 0.125 | 0.08 | 261 | 0 | 0.364 | 1 | 1 | cs | TRUE
137 | LV_5401-29_0_5_line_137 |  | 126 | 128 | 0.0022328 | 0.125 | 0.08 | 261 | 0 | 0.364 | 1 | 1 | cs | TRUE
138 | LV_5401-29_0_5_line_138 |  | 127 | 135 | 0.0066159 | 0.125 | 0.08 | 261 | 0 | 0.364 | 1 | 1 | cs | TRUE
139 | LV_5401-29_0_5_line_139 |  | 128 | 130 | 0.023103 | 0.125 | 0.08 | 261 | 0 | 0.364 | 1 | 1 | cs | TRUE
140 | LV_5401-29_0_5_line_140 |  | 130 | 131 | 0.003254 | 0.125 | 0.08 | 261 | 0 | 0.364 | 1 | 1 | cs | TRUE
141 | LV_5401-29_0_5_line_141 |  | 130 | 132 | 0.025083 | 0.125 | 0.08 | 261 | 0 | 0.364 | 1 | 1 | cs | TRUE
142 | LV_5401-29_0_5_line_142 |  | 131 | 133 | 0.024485 | 0.125 | 0.08 | 261 | 0 | 0.364 | 1 | 1 | cs | TRUE
143 | LV_5401-29_0_5_line_143 |  | 132 | 134 | 0.029181 | 0.125 | 0.08 | 261 | 0 | 0.364 | 1 | 1 | cs | TRUE
144 | LV_5401-29_0_5_line_144 |  | 133 | 136 | 0.017053 | 0.125 | 0.08 | 261 | 0 | 0.364 | 1 | 1 | cs | TRUE
145 | LV_5401-29_0_5_line_145 |  | 134 | 137 | 0.0016073 | 0.125 | 0.08 | 261 | 0 | 0.364 | 1 | 1 | cs | TRUE
146 | LV_5401-29_0_5_line_146 |  | 135 | 138 | 0.016836 | 0.125 | 0.08 | 261 | 0 | 0.364 | 1 | 1 | cs | TRUE
147 | LV_5401-29_0_5_line_147 |  | 136 | 139 | 0.012428 | 0.125 | 0.08 | 261 | 0 | 0.364 | 1 | 1 | cs | TRUE
148 | LV_5401-29_0_5_line_148 |  | 139 | 140 | 0.033257 | 0.125 | 0.08 | 261 | 0 | 0.364 | 1 | 1 | cs | TRUE
149 | LV_5401-29_0_5_line_149 |  | 141 | 142 | 0.012955 | 0.125 | 0.08 | 261 | 0 | 0.364 | 1 | 1 | cs | TRUE
150 | LV_5401-29_0_5_line_150 |  | 142 | 143 | 0.021044 | 0.125 | 0.08 | 261 | 0 | 0.364 | 1 | 1 | cs | TRUE
151 | LV_5401-29_0_5_line_151 |  | 142 | 144 | 0.032912 | 0.125 | 0.08 | 261 | 0 | 0.364 | 1 | 1 | cs | TRUE
152 | LV_5401-29_0_5_line_152 |  | 143 | 145 | 0.02713 | 0.125 | 0.08 | 261 | 0 | 0.364 | 1 | 1 | cs | TRUE
153 | LV_5401-29_0_5_line_153 |  | 144 | 146 | 0.01727 | 0.125 | 0.08 | 261 | 0 | 0.364 | 1 | 1 | cs | TRUE
154 | LV_5401-29_0_5_line_154 |  | 145 | 147 | 0.0094577 | 0.125 | 0.08 | 261 | 0 | 0.364 | 1 | 1 | cs | TRUE
155 | LV_5401-29_0_5_line_155 |  | 147 | 155 | 0.015815 | 0.125 | 0.08 | 261 | 0 | 0.364 | 1 | 1 | cs | TRUE
156 | LV_5401-29_0_5_line_156 |  | 147 | 152 | 0.012116 | 0.125 | 0.08 | 261 | 0 | 0.364 | 1 | 1 | cs | TRUE
157 | LV_5401-29_0_5_line_157 |  | 148 | 150 | 0.010052 | 0.125 | 0.08 | 261 | 0 | 0.364 | 1 | 1 | cs | TRUE
158 | LV_5401-29_0_5_line_158 |  | 149 | 151 | 0.0052404 | 0.125 | 0.08 | 261 | 0 | 0.364 | 1 | 1 | cs | TRUE
159 | LV_5401-29_0_5_line_159 |  | 150 | 152 | 0.026594 | 0.125 | 0.08 | 261 | 0 | 0.364 | 1 | 1 | cs | TRUE
160 | LV_5401-29_0_5_line_160 |  | 151 | 153 | 0.01849 | 0.125 | 0.08 | 261 | 0 | 0.364 | 1 | 1 | cs | TRUE
161 | LV_5401-29_0_5_line_161 |  | 152 | 154 | 0.01886 | 0.125 | 0.08 | 261 | 0 | 0.364 | 1 | 1 | cs | TRUE
162 | LV_5401-29_0_5_line_162 |  | 153 | 156 | 0.00051276 | 0.125 | 0.08 | 261 | 0 | 0.364 | 1 | 1 | cs | TRUE
163 | LV_5401-29_0_5_line_163 |  | 157 | 158 | 0.01447 | 0.125 | 0.08 | 261 | 0 | 0.364 | 1 | 1 | cs | TRUE
164 | LV_5401-29_0_5_line_164 |  | 158 | 159 | 0.014534 | 0.125 | 0.08 | 261 | 0 | 0.364 | 1 | 1 | cs | TRUE
165 | LV_5401-29_0_5_line_165 |  | 159 | 161 | 0.014485 | 0.125 | 0.08 | 261 | 0 | 0.364 | 1 | 1 | cs | TRUE
166 | LV_5401-29_0_5_line_166 |  | 160 | 162 | 0.014445 | 0.125 | 0.08 | 261 | 0 | 0.364 | 1 | 1 | cs | TRUE
167 | LV_5401-29_0_5_line_167 |  | 162 | 163 | 0.014383 | 0.125 | 0.08 | 261 | 0 | 0.364 | 1 | 1 | cs | TRUE
168 | LV_5401-29_0_5_line_168 |  | 163 | 164 | 0.014358 | 0.125 | 0.08 | 261 | 0 | 0.364 | 1 | 1 | cs | TRUE
169 | LV_5401-29_0_5_line_169 |  | 169 | 170 | 0.007875 | 0.125 | 0.08 | 261 | 0 | 0.364 | 1 | 1 | cs | TRUE

## trafo
| name | std_type | hv_bus | lv_bus | sn_mva | vn_hv_kv | vn_lv_kv | vk_percent | vkr_percent | pfe_kw | i0_percent | shift_degree | tap_side | tap_neutral | tap_min | tap_max | tap_step_percent | tap_step_degree | tap_pos | tap_phase_shifter | parallel | df | in_service
0 | LV_5401-29_0_5_trafo_70 | 0.63 MVA 20/0.4 kV | 171 | 93 | 0.63 | 20 | 0.4 | 6 | 1.206 | 1.65 | 0.2619 | 150 | hv | 0 | -2 | 2 | 2.5 | 0 | 0 | FALSE | 1 | 1 | TRUE

## line_geodata
| x0 | y0 | x1 | y1 | x2 | y2 | x3 | y3 | x4 | y4 | x5 | y5 | x6 | y6 | x7 | y7 | x8 | y8 | x9 | y9 | x10 | y10
0 | 2563146.7828 | 1129456.2125 | 2563136.951 | 1129489.316
1 | 2563146.7828 | 1129456.2125 | 2563151.964 | 1129438.7676
2 | 2563134.929 | 1129496.1237 | 2563136.951 | 1129489.316
3 | 2563151.964 | 1129438.7676 | 2563161.3804 | 1129407.0631
4 | 2563134.929 | 1129496.1237 | 2563157.7808 | 1129502.6165
5 | 2563162.651 | 1129402.785 | 2563161.3804 | 1129407.0631
6 | 2563162.651 | 1129402.785 | 2563148.6438 | 1129398.3581
7 | 2563162.651 | 1129402.785 | 2563167.3683 | 1129386.9148 | 2563172.5576 | 1129370.067
8 | 2563148.6438 | 1129398.3581 | 2563146.3761 | 1129397.6415
9 | 2563172.5576 | 1129370.067 | 2563184.2892 | 1129331.9777
10 | 2563261.0945 | 1129323.1775 | 2563263.0135 | 1129313.2275 | 2563264.1771 | 1129309.662
11 | 2563257.4961 | 1129321.7431 | 2563261.0945 | 1129323.1775
12 | 2563257.4961 | 1129321.7431 | 2563227.9399 | 1129314.2306
13 | 2563257.4961 | 1129321.7431 | 2563252.3183 | 1129342.4993
14 | 2563192.596 | 1129305.0083 | 2563227.9399 | 1129314.2306
15 | 2563227.9399 | 1129314.2306 | 2563232.4593 | 1129299.5898
16 | 2563252.3183 | 1129342.4993 | 2563249.6611 | 1129353.1512 | 2563248.4367 | 1129357.2332
17 | 2563192.596 | 1129305.0083 | 2563166.5495 | 1129297.8366
18 | 2563192.596 | 1129305.0083 | 2563186.1608 | 1129325.9014
19 | 2563248.4367 | 1129357.2332 | 2563242.6752 | 1129376.4424
20 | 2563238.2396 | 1129391.4125 | 2563240.2846 | 1129384.413 | 2563242.6752 | 1129376.4424
21 | 2563229.2608 | 1129422.1437 | 2563238.2396 | 1129391.4125
22 | 2563229.1129 | 1129422.6491 | 2563229.2608 | 1129422.1437
23 | 2563229.2608 | 1129422.1437 | 2563251.938 | 1129428.4878
24 | 2563154.9704 | 1129294.6484 | 2563166.5495 | 1129297.8366
25 | 2563186.1608 | 1129325.9014 | 2563184.2892 | 1129331.9777
26 | 2563225.5107 | 1129434.962 | 2563229.1129 | 1129422.6491
27 | 2563258.5355 | 1129430.3335 | 2563251.938 | 1129428.4878
28 | 2563128.5921 | 1129392.021 | 2563146.3761 | 1129397.6415
29 | 2563211.5724 | 1129243.7949 | 2563206.7598 | 1129259.3192
30 | 2563211.5724 | 1129243.7949 | 2563203.8708 | 1129241.5185 | 2563196.8544 | 1129239.582
31 | 2563211.5724 | 1129243.7949 | 2563216.2801 | 1129228.6099
32 | 2563154.9704 | 1129294.6484 | 2563138.1623 | 1129290.0205
33 | 2563225.5107 | 1129434.962 | 2563223.2716 | 1129442.6334
34 | 2563223.2716 | 1129442.6334 | 2563222.9981 | 1129443.5705 | 2563218.7034 | 1129460.3145
35 | 2563212.6023 | 1129484.1005 | 2563218.7034 | 1129460.3145
36 | 2563209.3499 | 1129496.7807 | 2563212.6023 | 1129484.1005
37 | 2563209.3499 | 1129496.7807 | 2563207.9453 | 1129502.2583
38 | 2563125.2379 | 1129402.7914 | 2563128.5921 | 1129392.021
39 | 2562991.4582 | 1129364.6917 | 2562951.7597 | 1129350.0837 | 2562948.1697 | 1129348.7606 | 2562948.1697 | 1129348.7606
40 | 2562998.3879 | 1129349.1525 | 2562991.4582 | 1129364.6917
41 | 2562984.3298 | 1129384.2453 | 2562986.8155 | 1129377.5934 | 2562991.4582 | 1129364.6917
42 | 2562998.3879 | 1129349.1525 | 2562999.3303 | 1129347.0378
43 | 2562998.3879 | 1129349.1525 | 2562989.1303 | 1129345.6075 | 2562990.8295 | 1129340.9098
44 | 2562984.3298 | 1129384.2453 | 2562974.2806 | 1129411.0984
45 | 2562984.3298 | 1129384.2453 | 2562996.406 | 1129388.9403 | 2562998.798 | 1129389.7161
46 | 2563016.936 | 1129306.3504 | 2563003.6384 | 1129337.3698 | 2562999.3303 | 1129347.0378
47 | 2562974.2806 | 1129411.0984 | 2562968.5657 | 1129426.3783
48 | 2562974.2806 | 1129411.0984 | 2562956.7292 | 1129404.6143
49 | 2563016.936 | 1129306.3504 | 2563017.4698 | 1129305.2533
50 | 2563016.936 | 1129306.3504 | 2562997.5928 | 1129299.3518
51 | 2562922.6307 | 1129392.0172 | 2562956.7292 | 1129404.6143
52 | 2563089.284 | 1129180.7103 | 2563093.0655 | 1129175.2988
53 | 2563106.5803 | 1129155.9586 | 2563093.0655 | 1129175.2988
54 | 2563095.6644 | 1129183.5727 | 2563089.284 | 1129180.7103
55 | 2563073.2254 | 1129205.0209 | 2563078.6074 | 1129195.8055 | 2563089.284 | 1129180.7103
56 | 2563113.4713 | 1129159.1736 | 2563106.5803 | 1129155.9586
57 | 2563110.2555 | 1129151.0559 | 2563106.5803 | 1129155.9586
58 | 2563097.11 | 1129194.4694 | 2563094.6169 | 1129186.1137 | 2563095.6644 | 1129183.5727
59 | 2563134.8607 | 1129195.2944 | 2563095.6644 | 1129183.5727
60 | 2563063.7073 | 1129220.5982 | 2563067.7595 | 1129214.3702 | 2563073.2254 | 1129205.0209
61 | 2563073.2254 | 1129205.0209 | 2563078.1011 | 1129206.2139 | 2563112.1277 | 1129215.7286
62 | 2563113.4713 | 1129159.1736 | 2563112.6216 | 1129161.3133 | 2563112.2195 | 1129168.6083
63 | 2563131.8266 | 1129165.22 | 2563113.4713 | 1129159.1736
64 | 2563110.2555 | 1129151.0559 | 2563125.3617 | 1129130.92
65 | 2563110.2555 | 1129151.0559 | 2563103.8999 | 1129145.9477 | 2563088.7977 | 1129140.9768
66 | 2563134.8607 | 1129195.2944 | 2563133.4136 | 1129204.2856
67 | 2563134.8607 | 1129195.2944 | 2563136.659 | 1129195.8615 | 2563153.6687 | 1129201.0713
68 | 2563063.7073 | 1129220.5982 | 2563067.7595 | 1129214.3702 | 2563064.0129 | 1129211.3916 | 2563047.0154 | 1129198.1224
69 | 2563047.0154 | 1129198.1224 | 2563043.9032 | 1129201.8767
70 | 2563063.7073 | 1129220.5982 | 2563062.8297 | 1129228.354
71 | 2563043.9032 | 1129201.8767 | 2563043.9032 | 1129201.8767 | 2563026.8841 | 1129195.2068
72 | 2563112.1277 | 1129215.7286 | 2563138.6361 | 1129223.141 | 2563157.1205 | 1129228.4917
73 | 2563131.8266 | 1129165.22 | 2563131.1389 | 1129167.4031 | 2563130.7326 | 1129175.2762
74 | 2563150.0719 | 1129170.9225 | 2563131.8266 | 1129165.22
75 | 2563131.3548 | 1129133.4291 | 2563125.3617 | 1129130.92
76 | 2563125.3617 | 1129130.92 | 2563132.0296 | 1129122.2144
77 | 2563153.6687 | 1129201.0713 | 2563152.3713 | 1129209.3501
78 | 2563068.6001 | 1129269.8375 | 2563064.9809 | 1129262.5115 | 2563062.7308 | 1129257.3449 | 2563061.6861 | 1129252.8046 | 2563061.4309 | 1129247.6035 | 2563061.7684 | 1129241.0871 | 2563062.0923 | 1129234.8708 | 2563062.8297 | 1129228.354
79 | 2563026.8841 | 1129195.2068 | 2562850.8591 | 1129029.0422
80 | 2563168.9231 | 1129231.8731 | 2563166.3163 | 1129231.1537 | 2563157.1205 | 1129228.4917
81 | 2563150.0719 | 1129170.9225 | 2563149.2642 | 1129173.6288 | 2563149.4393 | 1129180.8536
82 | 2563169.8645 | 1129177.7272 | 2563150.0719 | 1129170.9225
83 | 2563131.3548 | 1129133.4291 | 2563129.8542 | 1129136.2063 | 2563129.5843 | 1129144.9679
84 | 2563149.7511 | 1129141.1427 | 2563131.3548 | 1129133.4291
85 | 2563132.0296 | 1129122.2144 | 2563141.762 | 1129109.508
86 | 2562922.0356 | 1128929.6317 | 2562891.094 | 1128967.899
87 | 2562872.0854 | 1128995.6353 | 2562874.7574 | 1128991.9096 | 2562887.3106 | 1128972.5781 | 2562891.094 | 1128967.899
88 | 2562862.251 | 1129003.8148 | 2562862.251 | 1129003.8148 | 2562867.8223 | 1129001.5794 | 2562872.0854 | 1128995.6353
89 | 2563149.7511 | 1129141.1427 | 2563148.7642 | 1129143.5055 | 2563148.1036 | 1129151.3802
90 | 2563167.6841 | 1129148.6703 | 2563149.7511 | 1129141.1427
91 | 2563141.762 | 1129109.508 | 2563150.5163 | 1129098.0786
92 | 2562922.6307 | 1129392.0172 | 2562916.0784 | 1129412.9871
93 | 2562905.3731 | 1129441.8937 | 2562916.0784 | 1129412.9871
94 | 2562935.5376 | 1129442.5319 | 2562905.3731 | 1129441.8937
95 | 2563038.9548 | 1129261.6928 | 2563033.8468 | 1129271.5958 | 2563017.4698 | 1129305.2533
96 | 2562977.478 | 1129292.0742 | 2562997.5928 | 1129299.3518
97 | 2562983.1082 | 1129246.5498 | 2563012.7697 | 1129254.6497
98 | 2563038.9548 | 1129261.6928 | 2563034.5882 | 1129260.6079 | 2563012.7697 | 1129254.6497
99 | 2563038.9548 | 1129261.6928 | 2563053.2645 | 1129265.029 | 2563063.206 | 1129268.1462
100 | 2562791.3309 | 1129080.6064 | 2562810.0479 | 1129057.7063
101 | 2562810.0479 | 1129057.7063 | 2562811.798 | 1129055.565
102 | 2562816.5163 | 1129049.7923 | 2562811.798 | 1129055.565
103 | 2563068.6001 | 1129269.8375 | 2563063.206 | 1129268.1462
104 | 2563068.6001 | 1129269.8375 | 2563081.9017 | 1129273.8459
105 | 2563105.1281 | 1129280.8452 | 2563081.9017 | 1129273.8459
106 | 2562850.8591 | 1129029.0422 | 2562854.8361 | 1129021.8807 | 2562862.251 | 1129003.8148
107 | 2562850.8591 | 1129029.0422 | 2562849.1373 | 1129032.1543 | 2562838.5821 | 1129044.4033 | 2562828.0823 | 1129035.6414 | 2562816.5163 | 1129049.7923
108 | 2562862.251 | 1129003.8148 | 2562624.5332 | 1128786.8403
109 | 2563150.5163 | 1129098.0786 | 2563163.9782 | 1129080.503 | 2563169.2235 | 1129074.0556
110 | 2563174.6672 | 1129067.3644 | 2563169.2235 | 1129074.0556
111 | 2563174.6672 | 1129067.3644 | 2563179.2682 | 1129061.71
112 | 2563174.6672 | 1129067.3644 | 2563176.8516 | 1129069.3298 | 2563187.3374 | 1129073.4192
113 | 2563167.6841 | 1129148.6703 | 2563166.7736 | 1129150.9437 | 2563166.6806 | 1129157.1474
114 | 2563186.4204 | 1129164.1193 | 2563186.6406 | 1129158.5595 | 2563183.7366 | 1129156.0538 | 2563180.6588 | 1129154.1049 | 2563167.6841 | 1129148.6703
115 | 2563108.19 | 1129281.7679 | 2563105.1281 | 1129280.8452
116 | 2563108.19 | 1129281.7679 | 2563138.1623 | 1129290.0205
117 | 2563108.19 | 1129281.7679 | 2563104.6891 | 1129289.9712 | 2563100.0827 | 1129301.5284
118 | 2563098.6034 | 1129305.2399 | 2563100.0827 | 1129301.5284
119 | 2563098.6034 | 1129305.2399 | 2563090.7804 | 1129324.8672
120 | 2563082.3605 | 1129345.9922 | 2563090.7804 | 1129324.8672
121 | 2563228.6943 | 1129188.5672 | 2563220.5381 | 1129214.8756
122 | 2563230.9194 | 1129181.3898 | 2563228.6943 | 1129188.5672
123 | 2563220.5381 | 1129214.8756 | 2563216.2801 | 1129228.6099
124 | 2563230.9194 | 1129181.3898 | 2563234.693 | 1129182.4785 | 2563236.5904 | 1129184.1455 | 2563238.9555 | 1129187.9664 | 2563243.2751 | 1129191.4418 | 2563248.8887 | 1129194.9093 | 2563253.0817 | 1129199.097 | 2563254.5405 | 1129203.368 | 2563254.9528 | 1129206.5449 | 2563254.379 | 1129209.7278 | 2563252.8349 | 1129211.6826
125 | 2563230.9194 | 1129181.3898 | 2563232.2869 | 1129176.9904 | 2563233.1591 | 1129172.2271 | 2563234.4021 | 1129168.8845
126 | 2563234.4021 | 1129168.8845 | 2563242.9511 | 1129145.8985
127 | 2563234.4021 | 1129168.8845 | 2563216.4235 | 1129161.837
128 | 2563242.9511 | 1129145.8985 | 2563223.1957 | 1129138.0434
129 | 2563216.4235 | 1129161.837 | 2563203.5681 | 1129156.7978
130 | 2563196.8544 | 1129239.582 | 2563189.5824 | 1129237.575
131 | 2563209.7466 | 1129132.6958 | 2563223.1957 | 1129138.0434
132 | 2563190.0421 | 1129151.4957 | 2563203.5681 | 1129156.7978
133 | 2563168.9231 | 1129231.8731 | 2563189.5824 | 1129237.575
134 | 2562997.6628 | 1129471.7708 | 2562996.6957 | 1129474.7436
135 | 2563039.2914 | 1129453.4988 | 2562997.6628 | 1129471.7708
136 | 2563039.2914 | 1129453.4988 | 2563044.2015 | 1129455.3029 | 2563058.5868 | 1129460.0347
137 | 2563039.2914 | 1129453.4988 | 2563040.13 | 1129451.4294
138 | 2563064.8715 | 1129462.1019 | 2563058.5868 | 1129460.0347
139 | 2563048.8069 | 1129430.0175 | 2563040.13 | 1129451.4294
140 | 2563048.8069 | 1129430.0175 | 2563050.014 | 1129426.9957
141 | 2563048.8069 | 1129430.0175 | 2563072.7079 | 1129437.6267
142 | 2563059.0969 | 1129404.2578 | 2563050.014 | 1129426.9957
143 | 2563100.5136 | 1129446.4791 | 2563072.7079 | 1129437.6267
144 | 2563059.0969 | 1129404.2578 | 2563065.423 | 1129388.4213
145 | 2563102.0452 | 1129446.9667 | 2563100.5136 | 1129446.4791
146 | 2563064.8715 | 1129462.1019 | 2563074.0762 | 1129476.1988
147 | 2563065.423 | 1129388.4213 | 2563070.0334 | 1129376.8799
148 | 2563070.0334 | 1129376.8799 | 2563077.2261 | 1129358.8741 | 2563082.3605 | 1129345.9922
149 | 2563213.3668 | 1128986.2428 | 2563220.6664 | 1128975.5405
150 | 2563213.3668 | 1128986.2428 | 2563232.548 | 1128995.0191
151 | 2563182.7324 | 1128974.0013 | 2563202.5308 | 1128981.651 | 2563213.3668 | 1128986.2428
152 | 2563232.548 | 1128995.0191 | 2563215.6668 | 1129016.2575
153 | 2563192.421 | 1128959.7349 | 2563184.9639 | 1128969.8078 | 2563182.7324 | 1128974.0013
154 | 2563209.782 | 1129023.6613 | 2563215.6668 | 1129016.2575
155 | 2563213.5185 | 1129037.6011 | 2563214.5809 | 1129034.9711 | 2563214.8836 | 1129032.8126 | 2563214.7136 | 1129031.4685 | 2563214.0817 | 1129028.9044 | 2563211.9986 | 1129025.8711 | 2563209.782 | 1129023.6613
156 | 2563209.782 | 1129023.6613 | 2563202.2367 | 1129033.1566
157 | 2563179.2682 | 1129061.71 | 2563185.6124 | 1129053.9134
158 | 2563187.3374 | 1129073.4192 | 2563192.2196 | 1129075.3233
159 | 2563202.2367 | 1129033.1566 | 2563191.1672 | 1129047.0867 | 2563185.6124 | 1129053.9134
160 | 2563209.4458 | 1129082.0415 | 2563192.2196 | 1129075.3233
161 | 2563188.41 | 1129020.6902 | 2563189.9594 | 1129023.3821 | 2563191.3253 | 1129025.0302 | 2563193.3008 | 1129026.8524 | 2563197.5042 | 1129030.2062 | 2563202.2367 | 1129033.1566
162 | 2563209.9235 | 1129082.2278 | 2563209.4458 | 1129082.0415
163 | 2563190.0421 | 1129151.4957 | 2563176.5701 | 1129146.2148
164 | 2563163.0384 | 1129140.9105 | 2563176.5701 | 1129146.2148
165 | 2563163.0384 | 1129140.9105 | 2563149.5522 | 1129135.624
166 | 2563209.7466 | 1129132.6958 | 2563196.3237 | 1129127.3586
167 | 2563182.9583 | 1129122.0442 | 2563196.3237 | 1129127.3586
168 | 2563182.9583 | 1129122.0442 | 2563169.6165 | 1129116.7393
169 | 2563169.8645 | 1129177.7272 | 2563169.0023 | 1129180.3449 | 2563169.2262 | 1129185.4572

## bus_geodata
| x | y | coords
0 | 2563146.7828 | 1129456.2125
1 | 2563136.951 | 1129489.316
2 | 2563151.964 | 1129438.7676
3 | 2563134.9291 | 1129496.1237
4 | 2563161.3804 | 1129407.0631
5 | 2563157.7808 | 1129502.6165
6 | 2563162.651 | 1129402.785
7 | 2563148.6438 | 1129398.3581
8 | 2563172.5576 | 1129370.067
9 | 2563264.1771 | 1129309.662
10 | 2563261.0945 | 1129323.1775
11 | 2563257.4961 | 1129321.7431
12 | 2563227.9399 | 1129314.2306
13 | 2563252.3183 | 1129342.4993
14 | 2563192.596 | 1129305.0083
15 | 2563232.4593 | 1129299.5898
16 | 2563248.4367 | 1129357.2332
17 | 2563242.6752 | 1129376.4424
18 | 2563238.2396 | 1129391.4125
19 | 2563229.2608 | 1129422.1437
20 | 2563166.5495 | 1129297.8366
21 | 2563186.1608 | 1129325.9014
22 | 2563229.1129 | 1129422.6491
23 | 2563251.938 | 1129428.4878
24 | 2563184.2892 | 1129331.9777
25 | 2563146.3761 | 1129397.6415
26 | 2563206.7598 | 1129259.3192
27 | 2563211.5724 | 1129243.7949
28 | 2563154.9704 | 1129294.6484
29 | 2563225.5107 | 1129434.962
30 | 2563258.5355 | 1129430.3335
31 | 2563223.2716 | 1129442.6334
32 | 2563218.7034 | 1129460.3145
33 | 2563212.6023 | 1129484.1005
34 | 2563209.3499 | 1129496.7807
35 | 2563207.9453 | 1129502.2583
36 | 2563128.5921 | 1129392.021
37 | 2563125.2379 | 1129402.7914
38 | 2562948.1697 | 1129348.7606
39 | 2562991.4582 | 1129364.6917
40 | 2562998.3879 | 1129349.1525
41 | 2562984.3298 | 1129384.2453
42 | 2562999.3303 | 1129347.0378
43 | 2562990.8295 | 1129340.9098
44 | 2562974.2806 | 1129411.0984
45 | 2562998.798 | 1129389.7161
46 | 2563016.936 | 1129306.3504
47 | 2562968.5657 | 1129426.3783
48 | 2562956.7292 | 1129404.6143
49 | 2563093.0655 | 1129175.2988
50 | 2563089.284 | 1129180.7103
51 | 2563106.5803 | 1129155.9586
52 | 2563095.6644 | 1129183.5727
53 | 2563073.2254 | 1129205.0209
54 | 2563113.4713 | 1129159.1736
55 | 2563110.2555 | 1129151.0559
56 | 2563097.11 | 1129194.4694
57 | 2563134.8607 | 1129195.2944
58 | 2563047.0154 | 1129198.1224
59 | 2563063.7073 | 1129220.5982
60 | 2563043.9032 | 1129201.8767
61 | 2563112.1277 | 1129215.7286
62 | 2563112.2194 | 1129168.6083
63 | 2563131.8266 | 1129165.22
64 | 2563125.3617 | 1129130.92
65 | 2563088.7977 | 1129140.9768
66 | 2563133.4136 | 1129204.2856
67 | 2563153.6687 | 1129201.0713
68 | 2563062.8297 | 1129228.354
69 | 2563026.8841 | 1129195.2068
70 | 2563157.1205 | 1129228.4917
71 | 2563130.7326 | 1129175.2762
72 | 2563150.0719 | 1129170.9225
73 | 2563131.3548 | 1129133.4291
74 | 2563132.0296 | 1129122.2144
75 | 2562891.094 | 1128967.899
76 | 2562922.0356 | 1128929.6317
77 | 2562872.0854 | 1128995.6353
78 | 2563129.5843 | 1129144.9679
79 | 2563149.7511 | 1129141.1427
80 | 2563141.762 | 1129109.508
81 | 2562922.6307 | 1129392.0172
82 | 2562916.0784 | 1129412.9871
83 | 2562905.3731 | 1129441.8937
84 | 2563017.4698 | 1129305.2533
85 | 2562997.5928 | 1129299.3518
86 | 2562983.1082 | 1129246.5498
87 | 2563012.7697 | 1129254.6497
88 | 2563038.9548 | 1129261.6928
89 | 2562791.3309 | 1129080.6064
90 | 2562810.0479 | 1129057.7063
91 | 2562811.798 | 1129055.565
92 | 2563063.206 | 1129268.1462
93 | 2563068.6001 | 1129269.8375
94 | 2563081.9017 | 1129273.8459
95 | 2562850.8591 | 1129029.0422
96 | 2562816.5163 | 1129049.7923
97 | 2562862.251 | 1129003.8148
98 | 2562624.5332 | 1128786.8403
99 | 2563150.5163 | 1129098.0786
100 | 2563169.2235 | 1129074.0556
101 | 2563174.6672 | 1129067.3644
102 | 2563148.1036 | 1129151.3802
103 | 2563167.6841 | 1129148.6703
104 | 2563105.1281 | 1129280.8452
105 | 2563108.19 | 1129281.7679
106 | 2563138.1623 | 1129290.0205
107 | 2563100.0827 | 1129301.5284
108 | 2563098.6034 | 1129305.2399
109 | 2563090.7804 | 1129324.8672
110 | 2563228.6943 | 1129188.5672
111 | 2563220.5381 | 1129214.8756
112 | 2563230.9194 | 1129181.3898
113 | 2563216.2801 | 1129228.6099
114 | 2563252.8349 | 1129211.6826
115 | 2563234.4021 | 1129168.8845
116 | 2563242.9511 | 1129145.8985
117 | 2563216.4235 | 1129161.837
118 | 2563196.8544 | 1129239.582
119 | 2563223.1957 | 1129138.0434
120 | 2563203.5681 | 1129156.7978
121 | 2563189.5824 | 1129237.575
122 | 2562977.478 | 1129292.0742
123 | 2562935.5376 | 1129442.5319
124 | 2562997.6628 | 1129471.7708
125 | 2562996.6957 | 1129474.7436
126 | 2563039.2914 | 1129453.4988
127 | 2563058.5868 | 1129460.0347
128 | 2563040.13 | 1129451.4294
129 | 2563168.9231 | 1129231.8731
130 | 2563048.8069 | 1129430.0175
131 | 2563050.014 | 1129426.9957
132 | 2563072.7079 | 1129437.6267
133 | 2563059.0969 | 1129404.2578
134 | 2563100.5136 | 1129446.4791
135 | 2563064.8715 | 1129462.1019
136 | 2563065.423 | 1129388.4213
137 | 2563102.0452 | 1129446.9667
138 | 2563074.0763 | 1129476.1988
139 | 2563070.0334 | 1129376.8799
140 | 2563082.3605 | 1129345.9922
141 | 2563220.6664 | 1128975.5405
142 | 2563213.3668 | 1128986.2428
143 | 2563232.548 | 1128995.0191
144 | 2563182.7324 | 1128974.0013
145 | 2563215.6668 | 1129016.2575
146 | 2563192.421 | 1128959.735
147 | 2563209.782 | 1129023.6613
148 | 2563179.2682 | 1129061.71
149 | 2563187.3374 | 1129073.4192
150 | 2563185.6124 | 1129053.9134
151 | 2563192.2196 | 1129075.3233
152 | 2563202.2367 | 1129033.1566
153 | 2563209.4458 | 1129082.0415
154 | 2563188.41 | 1129020.6902
155 | 2563213.5185 | 1129037.6011
156 | 2563209.9235 | 1129082.2278
157 | 2563190.0421 | 1129151.4957
158 | 2563176.5701 | 1129146.2148
159 | 2563163.0384 | 1129140.9105
160 | 2563209.7466 | 1129132.6958
161 | 2563149.5522 | 1129135.624
162 | 2563196.3237 | 1129127.3586
163 | 2563182.9583 | 1129122.0442
164 | 2563169.6165 | 1129116.7393
165 | 2563166.6806 | 1129157.1474
166 | 2563186.4204 | 1129164.1193
167 | 2563152.3713 | 1129209.3501
168 | 2563149.4393 | 1129180.8536
169 | 2563169.8645 | 1129177.7272
170 | 2563169.2262 | 1129185.4572
171 | 2563038.9548 | 1129261.6928

## line_std_types
| c_nf_per_km | r_ohm_per_km | x_ohm_per_km | max_i_ka | type | q_mm2 | alpha | voltage_rating
NAYY 4x50 SE | 210 | 0.642 | 0.083 | 0.142 | cs | 50 | 0.00403 | LV
NAYY 4x120 SE | 264 | 0.225 | 0.08 | 0.242 | cs | 120 | 0.00403 | LV
NAYY 4x150 SE | 261 | 0.208 | 0.08 | 0.27 | cs | 150 | 0.00403 | LV
NA2XS2Y 1x95 RM/25 12/20 kV | 216 | 0.313 | 0.132 | 0.252 | cs | 95 | 0.00403 | MV
NA2XS2Y 1x185 RM/25 12/20 kV | 273 | 0.161 | 0.117 | 0.362 | cs | 185 | 0.00403 | MV
NA2XS2Y 1x240 RM/25 12/20 kV | 304 | 0.122 | 0.112 | 0.421 | cs | 240 | 0.00403 | MV
NA2XS2Y 1x95 RM/25 6/10 kV | 315 | 0.313 | 0.123 | 0.249 | cs | 95 | 0.00403 | MV
NA2XS2Y 1x185 RM/25 6/10 kV | 406 | 0.161 | 0.11 | 0.358 | cs | 185 | 0.00403 | MV
NA2XS2Y 1x240 RM/25 6/10 kV | 456 | 0.122 | 0.105 | 0.416 | cs | 240 | 0.00403 | MV
NA2XS2Y 1x150 RM/25 12/20 kV | 250 | 0.206 | 0.116 | 0.319 | cs | 150 | 0.00403 | MV
NA2XS2Y 1x120 RM/25 12/20 kV | 230 | 0.253 | 0.119 | 0.283 | cs | 120 | 0.00403 | MV
NA2XS2Y 1x70 RM/25 12/20 kV | 190 | 0.443 | 0.132 | 0.22 | cs | 70 | 0.00403 | MV
NA2XS2Y 1x150 RM/25 6/10 kV | 360 | 0.206 | 0.11 | 0.315 | cs | 150 | 0.00403 | MV
NA2XS2Y 1x120 RM/25 6/10 kV | 340 | 0.253 | 0.113 | 0.28 | cs | 120 | 0.00403 | MV
NA2XS2Y 1x70 RM/25 6/10 kV | 280 | 0.443 | 0.123 | 0.217 | cs | 70 | 0.00403 | MV
N2XS(FL)2Y 1x120 RM/35 64/110 kV | 112 | 0.153 | 0.166 | 0.366 | cs | 120 | 0.00393 | HV
N2XS(FL)2Y 1x185 RM/35 64/110 kV | 125 | 0.099 | 0.156 | 0.457 | cs | 185 | 0.00393 | HV
N2XS(FL)2Y 1x240 RM/35 64/110 kV | 135 | 0.075 | 0.149 | 0.526 | cs | 240 | 0.00393 | HV
N2XS(FL)2Y 1x300 RM/35 64/110 kV | 144 | 0.06 | 0.144 | 0.588 | cs | 300 | 0.00393 | HV
15-AL1/3-ST1A 0.4 | 11 | 1.8769 | 0.35 | 0.105 | ol | 16 | 0.00403 | LV
24-AL1/4-ST1A 0.4 | 11.25 | 1.2012 | 0.335 | 0.14 | ol | 24 | 0.00403 | LV
48-AL1/8-ST1A 0.4 | 12.2 | 0.5939 | 0.3 | 0.21 | ol | 48 | 0.00403 | LV
94-AL1/15-ST1A 0.4 | 13.2 | 0.306 | 0.29 | 0.35 | ol | 94 | 0.00403 | LV
34-AL1/6-ST1A 10.0 | 9.7 | 0.8342 | 0.36 | 0.17 | ol | 34 | 0.00403 | MV
48-AL1/8-ST1A 10.0 | 10.1 | 0.5939 | 0.35 | 0.21 | ol | 48 | 0.00403 | MV
70-AL1/11-ST1A 10.0 | 10.4 | 0.4132 | 0.339 | 0.29 | ol | 70 | 0.00403 | MV
94-AL1/15-ST1A 10.0 | 10.75 | 0.306 | 0.33 | 0.35 | ol | 94 | 0.00403 | MV
122-AL1/20-ST1A 10.0 | 11.1 | 0.2376 | 0.323 | 0.41 | ol | 122 | 0.00403 | MV
149-AL1/24-ST1A 10.0 | 11.25 | 0.194 | 0.315 | 0.47 | ol | 149 | 0.00403 | MV
34-AL1/6-ST1A 20.0 | 9.15 | 0.8342 | 0.382 | 0.17 | ol | 34 | 0.00403 | MV
48-AL1/8-ST1A 20.0 | 9.5 | 0.5939 | 0.372 | 0.21 | ol | 48 | 0.00403 | MV
70-AL1/11-ST1A 20.0 | 9.7 | 0.4132 | 0.36 | 0.29 | ol | 70 | 0.00403 | MV
94-AL1/15-ST1A 20.0 | 10 | 0.306 | 0.35 | 0.35 | ol | 94 | 0.00403 | MV
122-AL1/20-ST1A 20.0 | 10.3 | 0.2376 | 0.344 | 0.41 | ol | 122 | 0.00403 | MV
149-AL1/24-ST1A 20.0 | 10.5 | 0.194 | 0.337 | 0.47 | ol | 149 | 0.00403 | MV
184-AL1/30-ST1A 20.0 | 10.75 | 0.1571 | 0.33 | 0.535 | ol | 184 | 0.00403 | MV
243-AL1/39-ST1A 20.0 | 11 | 0.1188 | 0.32 | 0.645 | ol | 243 | 0.00403 | MV
48-AL1/8-ST1A 110.0 | 8 | 0.5939 | 0.46 | 0.21 | ol | 48 | 0.00403 | HV
70-AL1/11-ST1A 110.0 | 8.4 | 0.4132 | 0.45 | 0.29 | ol | 70 | 0.00403 | HV
94-AL1/15-ST1A 110.0 | 8.65 | 0.306 | 0.44 | 0.35 | ol | 94 | 0.00403 | HV
122-AL1/20-ST1A 110.0 | 8.5 | 0.2376 | 0.43 | 0.41 | ol | 122 | 0.00403 | HV
149-AL1/24-ST1A 110.0 | 8.75 | 0.194 | 0.41 | 0.47 | ol | 149 | 0.00403 | HV
184-AL1/30-ST1A 110.0 | 8.8 | 0.1571 | 0.4 | 0.535 | ol | 184 | 0.00403 | HV
243-AL1/39-ST1A 110.0 | 9 | 0.1188 | 0.39 | 0.645 | ol | 243 | 0.00403 | HV
305-AL1/39-ST1A 110.0 | 9.2 | 0.0949 | 0.38 | 0.74 | ol | 305 | 0.00403 | HV
490-AL1/64-ST1A 110.0 | 9.75 | 0.059 | 0.37 | 0.96 | ol | 490 | 0.00403 | HV
679-AL1/86-ST1A 110.0 | 9.95 | 0.042 | 0.36 | 1.15 | ol | 679 | 0.00403 | HV
490-AL1/64-ST1A 220.0 | 10 | 0.059 | 0.285 | 0.96 | ol | 490 | 0.00403 | HV
679-AL1/86-ST1A 220.0 | 11.7 | 0.042 | 0.275 | 1.15 | ol | 679 | 0.00403 | HV
490-AL1/64-ST1A 380.0 | 11 | 0.059 | 0.253 | 0.96 | ol | 490 | 0.00403 | HV
679-AL1/86-ST1A 380.0 | 14.6 | 0.042 | 0.25 | 1.15 | ol | 679 | 0.00403 | HV

## trafo_std_types
| i0_percent | pfe_kw | vkr_percent | sn_mva | vn_lv_kv | vn_hv_kv | vk_percent | shift_degree | vector_group | tap_side | tap_neutral | tap_min | tap_max | tap_step_degree | tap_step_percent | tap_phase_shifter
160 MVA 380/110 kV | 0.06 | 60 | 0.25 | 160 | 110 | 380 | 12.2 | 0 | Yy0 | hv | 0 | -9 | 9 | 0 | 1.5 | FALSE
100 MVA 220/110 kV | 0.06 | 55 | 0.26 | 100 | 110 | 220 | 12 | 0 | Yy0 | hv | 0 | -9 | 9 | 0 | 1.5 | FALSE
63 MVA 110/20 kV | 0.04 | 22 | 0.32 | 63 | 20 | 110 | 18 | 150 | YNd5 | hv | 0 | -9 | 9 | 0 | 1.5 | FALSE
40 MVA 110/20 kV | 0.05 | 18 | 0.34 | 40 | 20 | 110 | 16.2 | 150 | YNd5 | hv | 0 | -9 | 9 | 0 | 1.5 | FALSE
25 MVA 110/20 kV | 0.07 | 14 | 0.41 | 25 | 20 | 110 | 12 | 150 | YNd5 | hv | 0 | -9 | 9 | 0 | 1.5 | FALSE
63 MVA 110/10 kV | 0.04 | 22 | 0.32 | 63 | 10 | 110 | 18 | 150 | YNd5 | hv | 0 | -9 | 9 | 0 | 1.5 | FALSE
40 MVA 110/10 kV | 0.05 | 18 | 0.34 | 40 | 10 | 110 | 16.2 | 150 | YNd5 | hv | 0 | -9 | 9 | 0 | 1.5 | FALSE
25 MVA 110/10 kV | 0.07 | 14 | 0.41 | 25 | 10 | 110 | 12 | 150 | YNd5 | hv | 0 | -9 | 9 | 0 | 1.5 | FALSE
0.25 MVA 20/0.4 kV | 0.32 | 0.8 | 1.44 | 0.25 | 0.4 | 20 | 6 | 150 | Yzn5 | hv | 0 | -2 | 2 | 0 | 2.5 | FALSE
0.4 MVA 20/0.4 kV | 0.3375 | 1.35 | 1.425 | 0.4 | 0.4 | 20 | 6 | 150 | Dyn5 | hv | 0 | -2 | 2 | 0 | 2.5 | FALSE
0.63 MVA 20/0.4 kV | 0.2619 | 1.65 | 1.206 | 0.63 | 0.4 | 20 | 6 | 150 | Dyn5 | hv | 0 | -2 | 2 | 0 | 2.5 | FALSE
0.25 MVA 10/0.4 kV | 0.24 | 0.6 | 1.2 | 0.25 | 0.4 | 10 | 4 | 150 | Dyn5 | hv | 0 | -2 | 2 | 0 | 2.5 | FALSE
0.4 MVA 10/0.4 kV | 0.2375 | 0.95 | 1.325 | 0.4 | 0.4 | 10 | 4 | 150 | Dyn5 | hv | 0 | -2 | 2 | 0 | 2.5 | FALSE
0.63 MVA 10/0.4 kV | 0.1873 | 1.18 | 1.0794 | 0.63 | 0.4 | 10 | 4 | 150 | Dyn5 | hv | 0 | -2 | 2 | 0 | 2.5 | FALSE

## trafo3w_std_types
| sn_hv_mva | sn_mv_mva | sn_lv_mva | vn_hv_kv | vn_mv_kv | vn_lv_kv | vk_hv_percent | vk_mv_percent | vk_lv_percent | vkr_hv_percent | vkr_mv_percent | vkr_lv_percent | pfe_kw | i0_percent | shift_mv_degree | shift_lv_degree | vector_group | tap_side | tap_neutral | tap_min | tap_max | tap_step_percent
63/25/38 MVA 110/20/10 kV | 63 | 25 | 38 | 110 | 20 | 10 | 10.4 | 10.4 | 10.4 | 0.28 | 0.32 | 0.35 | 35 | 0.89 | 0 | 0 | YN0yn0yn0 | hv | 0 | -10 | 10 | 1.2
63/25/38 MVA 110/10/10 kV | 63 | 25 | 38 | 110 | 10 | 10 | 10.4 | 10.4 | 10.4 | 0.28 | 0.32 | 0.35 | 35 | 0.89 | 0 | 0 | YN0yn0yn0 | hv | 0 | -10 | 10 | 1.2

## fuse_std_types
| fuse_type | i_rated_a | t_avg | t_min | t_total | x_avg | x_min | x_total
HV 100A | HV 100A | 100 | 0 | [10.0, 3.64, 0.854, 0.281, 0.1, 0.0531, 0.022, 0.01] | [10.0, 4.267, 1.21, 0.403, 0.1, 0.058, 0.022, 0.01] | 0 | [300.0, 350.0, 450.0, 550.0, 700.0, 850.0, 1200.0, 1752.0] | [600.0, 700.0, 900.0, 1150.0, 1665.0, 2000.0, 3000.0, 4313.0]
HV 10A | HV 10A | 10 | 0 | [10.0, 1675.0, 0.344, 0.156, 0.1, 0.0417, 0.0171, 0.01] | [10.0, 1.3, 0.3, 0.155, 0.1, 0.0555, 0.023, 0.01] | 0 | [30.0, 32.0, 35.0, 37.0, 39.0, 50.0, 70.0, 88.0] | [60.0, 70.0, 80.0, 87.0, 94.0, 110.0, 150.0, 216.0]
HV 125A | HV 125A | 125 | 0 | [10.0, 1.82, 0.344, 0.1, 0.0467, 0.0269, 0.01] | [10.0, 2.478, 0.426, 0.1, 0.0427, 0.0211, 0.01] | 0 | [375.0, 500.0, 700.0, 925.0, 1200.0, 1500.0, 2341.0] | [750.0, 1000.0, 1500.0, 2200.0, 3000.0, 4000.0, 5765.0]
HV 160A | HV 160A | 160 | 0 | [10.0, 4.15, 1.03, 0.198, 0.1, 0.051, 0.0172, 0.01] | [10.0, 2.3, 0.734, 0.274, 0.1, 0.046, 0.0177, 0.01] | 0 | [480.0, 550.0, 700.0, 1000.0, 1260.0, 1600.0, 2500.0, 3227.0] | [960.0, 1300.0, 1700.0, 2200.0, 2996.0, 4000.0, 6000.0, 7946.0]
HV 16A | HV 16A | 16 | 0 | [10.0, 0.352, 0.164, 0.1, 0.0649, 0.0342, 0.01] | [10.0, 2.34, 0.722, 0.181, 0.1, 0.055, 0.0296, 0.01] | 0 | [48.0, 60.0, 65.0, 71.0, 80.0, 100.0, 162.0] | [96.0, 110.0, 125.0, 150.0, 168.0, 200.0, 250.0, 398.0]
HV 200A | HV 200A | 200 | 0 | [10.0, 4.267, 1.21, 0.403, 0.1, 0.058, 0.022, 0.01] | [10.0, 3.73, 1.654, 0.328, 0.1, 0.0531, 0.019, 0.01] | 0 | [600.0, 700.0, 900.0, 1150.0, 1665.0, 2000.0, 3000.0, 4313.0] | [1200.0, 1500.0, 1800.0, 2700.0, 3960.0, 5000.0, 7500.0, 10620.0]
HV 20A | HV 20A | 20 | 0 | [10.0, 1.3, 0.3, 0.155, 0.1, 0.0555, 0.023, 0.01] | [10.0, 1.3, 0.161, 0.1, 0.0611, 0.0399, 0.0141, 0.01] | 0 | [60.0, 70.0, 80.0, 87.0, 94.0, 110.0, 150.0, 216.0] | [120.0, 150.0, 200.0, 223.0, 260.0, 300.0, 450.0, 532.0]
HV 25A | HV 25A | 25 | 0 | [10.0, 2.512, 0.833, 0.299, 0.1, 0.0372, 0.0223, 0.01] | [10.0, 3.125, 0.597, 0.198, 0.1, 0.0378, 0.022, 0.01] | 0 | [75.0, 82.0, 90.0, 100.0, 124.0, 170.0, 200.0, 289.0] | [150.0, 170.0, 210.0, 250.0, 294.0, 400.0, 500.0, 711.0]
HV 31.5A | HV 31.5A | 31.5 | 0 | [10.0, 2.34, 0.722, 0.181, 0.1, 0.055, 0.0296, 0.01] | [10.0, 2.84, 0.368, 0.164, 0.1, 0.0621, 0.0378, 0.0195, 0.01] | 0 | [95.0, 110.0, 125.0, 150.0, 165.0, 200.0, 250.0, 390.0] | [189.0, 220.0, 300.0, 350.0, 393.0, 450.0, 530.0, 700.0, 960.0]
HV 40A | HV 40A | 40 | 0 | [10.0, 1.3, 0.161, 0.1, 0.0611, 0.0399, 0.0141, 0.01] | [10.0, 2.05, 0.369, 0.198, 0.1, 0.051, 0.0298, 0.01] | 0 | [120.0, 150.0, 200.0, 223.0, 260.0, 300.0, 450.0, 532.0] | [240.0, 300.0, 400.0, 450.0, 530.0, 650.0, 800.0, 1311.0]
HV 50A | HV 50A | 50 | 0 | [10.0, 3.215, 0.597, 0.198, 0.1, 0.0378, 0.022, 0.01] | [10.0, 3.64, 0.854, 0.281, 0.1, 0.0531, 0.022, 0.01] | 0 | [150.0, 170.0, 210.0, 250.0, 294.0, 400.0, 500.0, 711.0] | [300.0, 350.0, 450.0, 550.0, 700.0, 850.0, 1200.0, 1752.0]
HV 6.3A | HV 6.3A | 6.3 | 0 | [10.0, 1.39, 0.344, 0.168, 0.1, 0.056, 0.0263, 0.01] | [10.0, 1.711, 0.516, 0.198, 0.1, 0.0634, 0.0303, 0.01] | 0 | [19.0, 19.5, 20.4, 20.8, 22.0, 25.0, 32.0, 48.0] | [38.0, 40.0, 43.0, 48.0, 53.0, 60.0, 75.0, 118.0]
HV 63A | HV 63A | 63 | 0 | [10.0, 2.84, 0.368, 0.164, 0.1, 0.0621, 0.0378, 0.0195, 0.01] | [10.0, 1.82, 0.344, 0.1, 0.0467, 0.0269, 0.01] | 0 | [189.0, 220.0, 300.0, 350.0, 393.0, 450.0, 530.0, 700.0, 961.0] | [378.0, 500.0, 700.0, 934.0, 1200.0, 1500.0, 2366.0]
HV 80A | HV 80A | 80 | 0 | [10.0, 2.05, 0.369, 0.198, 0.1, 0.051, 0.0298, 0.01] | [10.0, 4.15, 1.03, 0.198, 0.1, 0.051, 0.0172, 0.01] | 0 | [240.0, 300.0, 400.0, 450.0, 530.0, 650.0, 800.0, 1311.0] | [480.0, 550.0, 700.0, 1000.0, 1260.0, 1600.0, 2500.0, 3227.0]
Siemens NH-1-100 | Siemens NH-1-100 | 100 | [5400.0, 2000.0, 400.0, 20.0, 1.0, 0.2, 0.012, 0.004] | 0 | 0 | [150.0, 190.0, 250.0, 430.0, 900.0, 1250.0, 2700.0, 3600.0] | 0 | 0
Siemens NH-1-125 | Siemens NH-1-125 | 125 | [4800.0, 120.0, 7.0, 0.1, 0.004] | 0 | 0 | [180.0, 400.0, 740.0, 2000.0, 4250.0] | 0 | 0
Siemens NH-1-16 | Siemens NH-1-16 | 16 | [4000.0, 400.0, 2.0, 0.1, 0.04, 0.01] | 0 | 0 | [26.0, 35.0, 75.0, 150.0, 200.0, 300.0] | 0 | 0
Siemens NH-1-160 | Siemens NH-1-160 | 160 | [4800.0, 120.0, 7.0, 0.1, 0.004] | 0 | 0 | [210.0, 500.0, 900.0, 2300.0, 5000.0] | 0 | 0
Siemens NH-1-25 | Siemens NH-1-25 | 25 | [4000.0, 1000.0, 10.0, 0.2, 0.02, 0.01] | 0 | 0 | [40.0, 50.0, 100.0, 210.0, 400.0, 500.0] | 0 | 0
Siemens NH-1-50 | Siemens NH-1-50 | 50 | [4000.0, 40.0, 4.0, 1.0, 0.02, 0.01] | 0 | 0 | [86.0, 200.0, 300.0, 400.0, 1000.0, 1280.0] | 0 | 0
Siemens NH-1-63 | Siemens NH-1-63 | 63 | [4000.0, 100.0, 10.0, 2.0, 0.04, 0.01] | 0 | 0 | [100.0, 200.0, 300.0, 400.0, 1000.0, 1500.0] | 0 | 0
Siemens NH-1-80 | Siemens NH-1-80 | 80 | [4800.0, 120.0, 7.0, 0.1, 0.01] | 0 | 0 | [150.58, 250.0, 450.0, 1150.0, 2470.0] | 0 | 0
Siemens NH-2-1000 | Siemens NH-2-1000 | 1000 | [4800.0, 120.0, 7.0, 0.1, 0.004] | 0 | 0 | [1900.0, 3500.0, 8400.0, 24000.0, 52000.0] | 0 | 0
Siemens NH-2-200 | Siemens NH-2-200 | 200 | [4800.0, 120.0, 7.0, 0.1, 0.004] | 0 | 0 | [280.0, 650.0, 1200.0, 3000.0, 7000.0] | 0 | 0
Siemens NH-2-224 | Siemens NH-2-224 | 224 | [4800.0, 120.0, 7.0, 0.2, 0.04, 0.004] | 0 | 0 | [400.0, 750.0, 1453.0, 3025.0, 4315.0, 7600.0] | 0 | 0
Siemens NH-2-250 | Siemens NH-2-250 | 250 | [4800.0, 120.0, 7.0, 0.1, 0.004] | 0 | 0 | [450.0, 800.0, 1650.0, 4000.0, 8500.0] | 0 | 0
Siemens NH-2-315 | Siemens NH-2-315 | 315 | [4800.0, 120.0, 7.0, 0.1, 0.004] | 0 | 0 | [550.0, 920.0, 1900.0, 5000.0, 11000.0] | 0 | 0
Siemens NH-2-355 | Siemens NH-2-355 | 355 | [4800.0, 120.0, 6.0, 0.1, 0.004] | 0 | 0 | [650.0, 1116.27, 2350.0, 5840.0, 12790.0] | 0 | 0
Siemens NH-2-400 | Siemens NH-2-400 | 400 | [4800.0, 120.0, 7.0, 0.1, 0.004] | 0 | 0 | [720.0, 1350.0, 2800.0, 6500.0, 15000.0] | 0 | 0
Siemens NH-2-425 | Siemens NH-2-425 | 425 | [4800.0, 120.0, 7.0, 0.1, 0.004] | 0 | 0 | [850.0, 1500.0, 3050.0, 7500.0, 16500.0] | 0 | 0
Siemens NH-2-630 | Siemens NH-2-630 | 630 | [4800.0, 120.0, 7.0, 0.1, 0.004] | 0 | 0 | [1200.0, 2000.0, 4800.0, 12000.0, 26000.0] | 0 | 0

## dtypes
| element | column | dtype
0 | bus | name | object
1 | bus | vn_kv | float64
2 | bus | type | object
3 | bus | zone | object
4 | bus | in_service | bool
5 | load | name | object
6 | load | bus | uint32
7 | load | p_mw | float64
8 | load | q_mvar | float64
9 | load | const_z_percent | float64
10 | load | const_i_percent | float64
11 | load | sn_mva | float64
12 | load | scaling | float64
13 | load | in_service | bool
14 | load | type | object
15 | ext_grid | name | object
16 | ext_grid | bus | uint32
17 | ext_grid | vm_pu | float64
18 | ext_grid | va_degree | float64
19 | ext_grid | slack_weight | float64
20 | ext_grid | in_service | bool
21 | line | name | object
22 | line | std_type | object
23 | line | from_bus | uint32
24 | line | to_bus | uint32
25 | line | length_km | float64
26 | line | r_ohm_per_km | float64
27 | line | x_ohm_per_km | float64
28 | line | c_nf_per_km | float64
29 | line | g_us_per_km | float64
30 | line | max_i_ka | float64
31 | line | df | float64
32 | line | parallel | uint32
33 | line | type | object
34 | line | in_service | bool
35 | trafo | name | object
36 | trafo | std_type | object
37 | trafo | hv_bus | uint32
38 | trafo | lv_bus | uint32
39 | trafo | sn_mva | float64
40 | trafo | vn_hv_kv | float64
41 | trafo | vn_lv_kv | float64
42 | trafo | vk_percent | float64
43 | trafo | vkr_percent | float64
44 | trafo | pfe_kw | float64
45 | trafo | i0_percent | float64
46 | trafo | shift_degree | float64
47 | trafo | tap_side | object
48 | trafo | tap_neutral | int32
49 | trafo | tap_min | int32
50 | trafo | tap_max | int32
51 | trafo | tap_step_percent | float64
52 | trafo | tap_step_degree | float64
53 | trafo | tap_pos | int32
54 | trafo | tap_phase_shifter | bool
55 | trafo | parallel | uint32
56 | trafo | df | float64
57 | trafo | in_service | bool
58 | line_geodata | coords | object
59 | bus_geodata | x | float64
60 | bus_geodata | y | float64
61 | bus_geodata | coords | object

## parameters
| version | format_version | converged | OPF_converged | name | f_hz | sn_mva
0 | 2.14.6 | 2.14.0 | FALSE | FALSE |  | 50 | 1