## bus
| name | vn_kv | type | zone | in_service
0 | bus_LV_5401-2_0_3_node_0 | 0.4 | n |  | TRUE
1 | bus_LV_5401-2_0_3_node_1 | 0.4 | n |  | TRUE
2 | bus_LV_5401-2_0_3_node_2 | 0.4 | n |  | TRUE
3 | bus_LV_5401-2_0_3_node_3 | 0.4 | n |  | TRUE
4 | bus_LV_5401-2_0_3_node_18 | 0.4 | n |  | TRUE
5 | bus_LV_5401-2_0_3_node_59 | 0.4 | n |  | TRUE
6 | bus_LV_5401-2_0_3_node_58 | 0.4 | n |  | TRUE
7 | bus_LV_5401-2_0_3_node_14 | 0.4 | n |  | TRUE
8 | bus_LV_5401-2_0_3_node_4 | 0.4 | n |  | TRUE
9 | bus_LV_5401-2_0_3_node_5 | 0.4 | n |  | TRUE
10 | bus_LV_5401-2_0_3_node_6 | 0.4 | n |  | TRUE
11 | bus_LV_5401-2_0_3_node_7 | 0.4 | n |  | TRUE
12 | bus_LV_5401-2_0_3_node_8 | 0.4 | n |  | TRUE
13 | bus_LV_5401-2_0_3_node_38 | 0.4 | n |  | TRUE
14 | bus_LV_5401-2_0_3_node_15 | 0.4 | n |  | TRUE
15 | bus_LV_5401-2_0_3_node_37 | 0.4 | n |  | TRUE
16 | bus_LV_5401-2_0_3_node_39 | 0.4 | n |  | TRUE
17 | bus_LV_5401-2_0_3_node_40 | 0.4 | n |  | TRUE
18 | bus_LV_5401-2_0_3_node_41 | 0.4 | n |  | TRUE
19 | bus_LV_5401-2_0_3_node_42 | 0.4 | n |  | TRUE
20 | bus_LV_5401-2_0_3_node_22 | 0.4 | n |  | TRUE
21 | bus_LV_5401-2_0_3_node_34 | 0.4 | n |  | TRUE
22 | bus_LV_5401-2_0_3_node_21 | 0.4 | n |  | TRUE
23 | bus_LV_5401-2_0_3_node_61 | 0.4 | n |  | TRUE
24 | bus_LV_5401-2_0_3_node_36 | 0.4 | n |  | TRUE
25 | bus_LV_5401-2_0_3_node_30 | 0.4 | n |  | TRUE
26 | bus_LV_5401-2_0_3_node_35 | 0.4 | n |  | TRUE
27 | bus_LV_5401-2_0_3_node_60 | 0.4 | n |  | TRUE
28 | bus_LV_5401-2_0_3_node_31 | 0.4 | n |  | TRUE
29 | bus_LV_5401-2_0_3_node_19 | 0.4 | n |  | TRUE
30 | bus_LV_5401-2_0_3_node_13 | 0.4 | n |  | TRUE
31 | bus_LV_5401-2_0_3_node_29 | 0.4 | n |  | TRUE
32 | bus_LV_5401-2_0_3_node_9 | 0.4 | n |  | TRUE
33 | bus_LV_5401-2_0_3_node_10 | 0.4 | n |  | TRUE
34 | bus_LV_5401-2_0_3_node_11 | 0.4 | n |  | TRUE
35 | bus_LV_5401-2_0_3_node_12 | 0.4 | n |  | TRUE
36 | bus_LV_5401-2_0_3_node_23 | 0.4 | n |  | TRUE
37 | bus_LV_5401-2_0_3_node_20 | 0.4 | n |  | TRUE
38 | bus_LV_5401-2_0_3_node_16 | 0.4 | n |  | TRUE
39 | bus_LV_5401-2_0_3_node_17 | 0.4 | n |  | TRUE
40 | bus_LV_5401-2_0_3_node_57 | 0.4 | n |  | TRUE
41 | bus_LV_5401-2_0_3_node_27 | 0.4 | n |  | TRUE
42 | bus_LV_5401-2_0_3_node_24 | 0.4 | n |  | TRUE
43 | bus_LV_5401-2_0_3_node_26 | 0.4 | n |  | TRUE
44 | bus_LV_5401-2_0_3_node_25 | 0.4 | n |  | TRUE
45 | bus_LV_5401-2_0_3_node_32 | 0.4 | n |  | TRUE
46 | bus_LV_5401-2_0_3_node_46 | 0.4 | n |  | TRUE
47 | bus_LV_5401-2_0_3_node_48 | 0.4 | n |  | TRUE
48 | bus_LV_5401-2_0_3_node_47 | 0.4 | n |  | TRUE
49 | bus_LV_5401-2_0_3_node_33 | 0.4 | n |  | TRUE
50 | bus_LV_5401-2_0_3_node_54 | 0.4 | n |  | TRUE
51 | bus_LV_5401-2_0_3_node_53 | 0.4 | n |  | TRUE
52 | bus_LV_5401-2_0_3_node_56 | 0.4 | n |  | TRUE
53 | bus_LV_5401-2_0_3_node_62 | 0.4 | n |  | TRUE
54 | bus_LV_5401-2_0_3_node_44 | 0.4 | n |  | TRUE
55 | bus_LV_5401-2_0_3_node_45 | 0.4 | n |  | TRUE
56 | bus_LV_5401-2_0_3_node_52 | 0.4 | n |  | TRUE
57 | bus_LV_5401-2_0_3_node_43 | 0.4 | n |  | TRUE
58 | bus_LV_5401-2_0_3_node_49 | 0.4 | n |  | TRUE
59 | bus_LV_5401-2_0_3_node_50 | 0.4 | n |  | TRUE
60 | bus_LV_5401-2_0_3_node_51 | 0.4 | n |  | TRUE
61 | bus_MV_191_0_node_108 | 20 | n |  | TRUE

## load
| name | bus | p_mw | q_mvar | const_z_percent | const_i_percent | sn_mva | scaling | in_service | type
0 | LV_5401-2_0_3_load_0 | 0 | 0.07883 | 0.019757 | 0 | 0 |  | 1 | TRUE | wye
1 | LV_5401-2_0_3_load_1 | 1 | 0.013156 | 0.0032971 | 0 | 0 |  | 1 | TRUE | wye
2 | LV_5401-2_0_3_load_59 | 5 | 0.0043328 | 0.0010859 | 0 | 0 |  | 1 | TRUE | wye
3 | LV_5401-2_0_3_load_58 | 6 | 0.002368 | 0.00059347 | 0 | 0 |  | 1 | TRUE | wye
4 | LV_5401-2_0_3_load_4 | 8 | 0.043639 | 0.010937 | 0 | 0 |  | 1 | TRUE | wye
5 | LV_5401-2_0_3_load_5 | 9 | 0.0022946 | 0.00057508 | 0 | 0 |  | 1 | TRUE | wye
6 | LV_5401-2_0_3_load_6 | 10 | 0.0032519 | 0.00081501 | 0 | 0 |  | 1 | TRUE | wye
7 | LV_5401-2_0_3_load_7 | 11 | 0.0029645 | 0.00074297 | 0 | 0 |  | 1 | TRUE | wye
8 | LV_5401-2_0_3_load_38 | 13 | 0.0014627 | 0.00036658 | 0 | 0 |  | 1 | TRUE | wye
9 | LV_5401-2_0_3_load_37 | 15 | 0.0012369 | 0.00030999 | 0 | 0 |  | 1 | TRUE | wye
10 | LV_5401-2_0_3_load_39 | 16 | 0.00086961 | 0.00021794 | 0 | 0 |  | 1 | TRUE | wye
11 | LV_5401-2_0_3_load_40 | 17 | 0.0016558 | 0.00041498 | 0 | 0 |  | 1 | TRUE | wye
12 | LV_5401-2_0_3_load_41 | 18 | 0.0014878 | 0.00037287 | 0 | 0 |  | 1 | TRUE | wye
13 | LV_5401-2_0_3_load_42 | 19 | 0.0013158 | 0.00032978 | 0 | 0 |  | 1 | TRUE | wye
14 | LV_5401-2_0_3_load_21 | 22 | 0.014751 | 0.0036969 | 0 | 0 |  | 1 | TRUE | wye
15 | LV_5401-2_0_3_load_61 | 23 | 0.0021887 | 0.00054855 | 0 | 0 |  | 1 | TRUE | wye
16 | LV_5401-2_0_3_load_60 | 27 | 0.006937 | 0.0017386 | 0 | 0 |  | 1 | TRUE | wye
17 | LV_5401-2_0_3_load_19 | 29 | 0.00053668 | 0.00013451 | 0 | 0 |  | 1 | TRUE | wye
18 | LV_5401-2_0_3_load_13 | 30 | 0.017308 | 0.0043379 | 0 | 0 |  | 1 | TRUE | wye
19 | LV_5401-2_0_3_load_29 | 31 | 0.0060029 | 0.0015045 | 0 | 0 |  | 1 | TRUE | wye
20 | LV_5401-2_0_3_load_9 | 32 | 0.0015725 | 0.00039409 | 0 | 0 |  | 1 | TRUE | wye
21 | LV_5401-2_0_3_load_10 | 33 | 0.0081391 | 0.0020398 | 0 | 0 |  | 1 | TRUE | wye
22 | LV_5401-2_0_3_load_11 | 34 | 0.020081 | 0.0050327 | 0 | 0 |  | 1 | TRUE | wye
23 | LV_5401-2_0_3_load_23 | 36 | 0.0067593 | 0.001694 | 0 | 0 |  | 1 | TRUE | wye
24 | LV_5401-2_0_3_load_20 | 37 | 0.029706 | 0.007445 | 0 | 0 |  | 1 | TRUE | wye
25 | LV_5401-2_0_3_load_16 | 38 | 0.01212 | 0.0030377 | 0 | 0 |  | 1 | TRUE | wye
26 | LV_5401-2_0_3_load_57 | 40 | 0.0024736 | 0.00061994 | 0 | 0 |  | 1 | TRUE | wye
27 | LV_5401-2_0_3_load_24 | 42 | 0.00019786 | 4.9587e-05 | 0 | 0 |  | 1 | TRUE | wye
28 | LV_5401-2_0_3_load_26 | 43 | 0.0011231 | 0.00028148 | 0 | 0 |  | 1 | TRUE | wye
29 | LV_5401-2_0_3_load_25 | 44 | 0.00032722 | 8.2009e-05 | 0 | 0 |  | 1 | TRUE | wye
30 | LV_5401-2_0_3_load_48 | 47 | 0.0016237 | 0.00040694 | 0 | 0 |  | 1 | TRUE | wye
31 | LV_5401-2_0_3_load_47 | 48 | 0.001525 | 0.00038221 | 0 | 0 |  | 1 | TRUE | wye
32 | LV_5401-2_0_3_load_53 | 51 | 0.0012535 | 0.00031416 | 0 | 0 |  | 1 | TRUE | wye
33 | LV_5401-2_0_3_load_56 | 52 | 0.00062292 | 0.00015612 | 0 | 0 |  | 1 | TRUE | wye
34 | LV_5401-2_0_3_load_62 | 53 | 0.0025344 | 0.00063517 | 0 | 0 |  | 1 | TRUE | wye
35 | LV_5401-2_0_3_load_45 | 55 | 0.0011777 | 0.00029517 | 0 | 0 |  | 1 | TRUE | wye
36 | LV_5401-2_0_3_load_52 | 56 | 0.0020423 | 0.00051185 | 0 | 0 |  | 1 | TRUE | wye
37 | LV_5401-2_0_3_load_43 | 57 | 0.0019647 | 0.00049241 | 0 | 0 |  | 1 | TRUE | wye
38 | LV_5401-2_0_3_load_49 | 58 | 0.0011649 | 0.00029194 | 0 | 0 |  | 1 | TRUE | wye
39 | LV_5401-2_0_3_load_50 | 59 | 0.0023903 | 0.00059908 | 0 | 0 |  | 1 | TRUE | wye
40 | LV_5401-2_0_3_load_51 | 60 | 0.0067527 | 0.0016924 | 0 | 0 |  | 1 | TRUE | wye

## ext_grid
| name | bus | vm_pu | va_degree | slack_weight | in_service
0 |  | 33 | 1 | 0 | 1 | TRUE

## line
| name | std_type | from_bus | to_bus | length_km | r_ohm_per_km | x_ohm_per_km | c_nf_per_km | g_us_per_km | max_i_ka | df | parallel | type | in_service
0 | LV_5401-2_0_3_line_0 |  | 0 | 1 | 0.005237 | 0.125 | 0.08 | 261 | 0 | 0.364 | 1 | 1 | cs | TRUE
1 | LV_5401-2_0_3_line_1 |  | 0 | 2 | 0.093719 | 0.125 | 0.08 | 261 | 0 | 0.364 | 1 | 1 | cs | TRUE
2 | LV_5401-2_0_3_line_2 |  | 2 | 3 | 0.033451 | 0.125 | 0.08 | 261 | 0 | 0.364 | 1 | 1 | cs | TRUE
3 | LV_5401-2_0_3_line_3 |  | 3 | 4 | 0.018949 | 0.125 | 0.08 | 261 | 0 | 0.364 | 1 | 1 | cs | TRUE
4 | LV_5401-2_0_3_line_4 |  | 3 | 5 | 0.03179 | 0.125 | 0.08 | 261 | 0 | 0.364 | 1 | 1 | cs | TRUE
5 | LV_5401-2_0_3_line_5 |  | 4 | 6 | 0.035961 | 0.125 | 0.08 | 261 | 0 | 0.364 | 1 | 1 | cs | TRUE
6 | LV_5401-2_0_3_line_6 |  | 4 | 7 | 0.10615 | 0.125 | 0.08 | 261 | 0 | 0.364 | 1 | 2 | cs | TRUE
7 | LV_5401-2_0_3_line_7 |  | 6 | 40 | 0.025745 | 0.125 | 0.08 | 261 | 0 | 0.364 | 1 | 1 | cs | TRUE
8 | LV_5401-2_0_3_line_8 |  | 7 | 38 | 0.040442 | 0.125 | 0.08 | 261 | 0 | 0.364 | 1 | 3 | cs | TRUE
9 | LV_5401-2_0_3_line_9 |  | 7 | 30 | 0.04508 | 0.125 | 0.08 | 261 | 0 | 0.364 | 1 | 3 | cs | TRUE
10 | LV_5401-2_0_3_line_10 |  | 8 | 9 | 0.01364 | 0.125 | 0.08 | 261 | 0 | 0.364 | 1 | 1 | cs | TRUE
11 | LV_5401-2_0_3_line_11 |  | 8 | 10 | 0.053155 | 0.125 | 0.08 | 261 | 0 | 0.364 | 1 | 1 | cs | TRUE
12 | LV_5401-2_0_3_line_12 |  | 9 | 11 | 0.031198 | 0.125 | 0.08 | 261 | 0 | 0.364 | 1 | 1 | cs | TRUE
13 | LV_5401-2_0_3_line_13 |  | 10 | 12 | 0.12954 | 0.125 | 0.08 | 261 | 0 | 0.364 | 1 | 1 | cs | TRUE
14 | LV_5401-2_0_3_line_14 |  | 10 | 13 | 0.13065 | 0.125 | 0.08 | 261 | 0 | 0.364 | 1 | 1 | cs | TRUE
15 | LV_5401-2_0_3_line_15 |  | 12 | 14 | 0.10557 | 0.125 | 0.08 | 261 | 0 | 0.364 | 1 | 2 | cs | TRUE
16 | LV_5401-2_0_3_line_16 |  | 13 | 15 | 0.019443 | 0.125 | 0.08 | 261 | 0 | 0.364 | 1 | 1 | cs | TRUE
17 | LV_5401-2_0_3_line_17 |  | 14 | 29 | 0.021259 | 0.125 | 0.08 | 261 | 0 | 0.364 | 1 | 1 | cs | TRUE
18 | LV_5401-2_0_3_line_18 |  | 14 | 30 | 0.17534 | 0.125 | 0.08 | 261 | 0 | 0.364 | 1 | 3 | cs | TRUE
19 | LV_5401-2_0_3_line_19 |  | 15 | 16 | 0.0049077 | 0.125 | 0.08 | 261 | 0 | 0.364 | 1 | 1 | cs | TRUE
20 | LV_5401-2_0_3_line_20 |  | 16 | 17 | 0.021664 | 0.125 | 0.08 | 261 | 0 | 0.364 | 1 | 1 | cs | TRUE
21 | LV_5401-2_0_3_line_21 |  | 17 | 18 | 0.0095605 | 0.125 | 0.08 | 261 | 0 | 0.364 | 1 | 1 | cs | TRUE
22 | LV_5401-2_0_3_line_22 |  | 18 | 19 | 0.026743 | 0.125 | 0.08 | 261 | 0 | 0.364 | 1 | 1 | cs | TRUE
23 | LV_5401-2_0_3_line_23 |  | 20 | 21 | 0.31695 | 0.125 | 0.08 | 261 | 0 | 0.364 | 1 | 2 | cs | TRUE
24 | LV_5401-2_0_3_line_24 |  | 20 | 22 | 0.08135 | 0.125 | 0.08 | 261 | 0 | 0.364 | 1 | 3 | cs | TRUE
25 | LV_5401-2_0_3_line_25 |  | 21 | 23 | 0.040401 | 0.125 | 0.08 | 261 | 0 | 0.364 | 1 | 1 | cs | TRUE
26 | LV_5401-2_0_3_line_26 |  | 21 | 24 | 0.058156 | 0.125 | 0.08 | 261 | 0 | 0.364 | 1 | 1 | cs | TRUE
27 | LV_5401-2_0_3_line_27 |  | 21 | 25 | 0.029643 | 0.125 | 0.08 | 261 | 0 | 0.364 | 1 | 1 | cs | TRUE
28 | LV_5401-2_0_3_line_28 |  | 22 | 37 | 0.020119 | 0.125 | 0.08 | 261 | 0 | 0.364 | 1 | 3 | cs | TRUE
29 | LV_5401-2_0_3_line_29 |  | 24 | 47 | 0.035153 | 0.125 | 0.08 | 261 | 0 | 0.364 | 1 | 1 | cs | TRUE
30 | LV_5401-2_0_3_line_30 |  | 25 | 31 | 0.013803 | 0.125 | 0.08 | 261 | 0 | 0.364 | 1 | 1 | cs | TRUE
31 | LV_5401-2_0_3_line_31 |  | 26 | 27 | 0.031664 | 0.125 | 0.08 | 261 | 0 | 0.364 | 1 | 1 | cs | TRUE
32 | LV_5401-2_0_3_line_32 |  | 26 | 28 | 0.084336 | 0.125 | 0.08 | 261 | 0 | 0.364 | 1 | 1 | cs | TRUE
33 | LV_5401-2_0_3_line_33 |  | 28 | 31 | 0.017355 | 0.125 | 0.08 | 261 | 0 | 0.364 | 1 | 1 | cs | TRUE
34 | LV_5401-2_0_3_line_34 |  | 29 | 42 | 0.030805 | 0.125 | 0.08 | 261 | 0 | 0.364 | 1 | 1 | cs | TRUE
35 | LV_5401-2_0_3_line_35 |  | 32 | 33 | 0.012773 | 0.125 | 0.08 | 261 | 0 | 0.364 | 1 | 3 | cs | TRUE
36 | LV_5401-2_0_3_line_36 |  | 32 | 34 | 0.057108 | 0.125 | 0.08 | 261 | 0 | 0.364 | 1 | 3 | cs | TRUE
37 | LV_5401-2_0_3_line_37 |  | 34 | 35 | 0.0061262 | 0.125 | 0.08 | 261 | 0 | 0.364 | 1 | 3 | cs | TRUE
38 | LV_5401-2_0_3_line_38 |  | 35 | 36 | 0.015188 | 0.125 | 0.08 | 261 | 0 | 0.364 | 1 | 3 | cs | TRUE
39 | LV_5401-2_0_3_line_39 |  | 35 | 37 | 0.0066671 | 0.125 | 0.08 | 261 | 0 | 0.364 | 1 | 3 | cs | TRUE
40 | LV_5401-2_0_3_line_40 |  | 36 | 38 | 0.020777 | 0.125 | 0.08 | 261 | 0 | 0.364 | 1 | 3 | cs | TRUE
41 | LV_5401-2_0_3_line_41 |  | 39 | 40 | 0.085758 | 0.125 | 0.08 | 261 | 0 | 0.364 | 1 | 1 | cs | TRUE
42 | LV_5401-2_0_3_line_42 |  | 39 | 41 | 0.16841 | 0.125 | 0.08 | 261 | 0 | 0.364 | 1 | 1 | cs | TRUE
43 | LV_5401-2_0_3_line_43 |  | 41 | 43 | 0.012641 | 0.125 | 0.08 | 261 | 0 | 0.364 | 1 | 1 | cs | TRUE
44 | LV_5401-2_0_3_line_44 |  | 42 | 44 | 0.0064095 | 0.125 | 0.08 | 261 | 0 | 0.364 | 1 | 1 | cs | TRUE
45 | LV_5401-2_0_3_line_45 |  | 44 | 52 | 0.016176 | 0.125 | 0.08 | 261 | 0 | 0.364 | 1 | 1 | cs | TRUE
46 | LV_5401-2_0_3_line_46 |  | 45 | 46 | 0.13548 | 0.125 | 0.08 | 261 | 0 | 0.364 | 1 | 1 | cs | TRUE
47 | LV_5401-2_0_3_line_47 |  | 45 | 47 | 0.011029 | 0.125 | 0.08 | 261 | 0 | 0.364 | 1 | 1 | cs | TRUE
48 | LV_5401-2_0_3_line_48 |  | 45 | 48 | 0.028339 | 0.125 | 0.08 | 261 | 0 | 0.364 | 1 | 1 | cs | TRUE
49 | LV_5401-2_0_3_line_49 |  | 46 | 53 | 0.051808 | 0.125 | 0.08 | 261 | 0 | 0.364 | 1 | 1 | cs | TRUE
50 | LV_5401-2_0_3_line_50 |  | 46 | 54 | 0.28194 | 0.125 | 0.08 | 261 | 0 | 0.364 | 1 | 1 | cs | TRUE
51 | LV_5401-2_0_3_line_51 |  | 49 | 50 | 0.18134 | 0.125 | 0.08 | 261 | 0 | 0.364 | 1 | 1 | cs | TRUE
52 | LV_5401-2_0_3_line_52 |  | 49 | 51 | 0.03516 | 0.125 | 0.08 | 261 | 0 | 0.364 | 1 | 1 | cs | TRUE
53 | LV_5401-2_0_3_line_53 |  | 50 | 55 | 0.14707 | 0.125 | 0.08 | 261 | 0 | 0.364 | 1 | 1 | cs | TRUE
54 | LV_5401-2_0_3_line_54 |  | 51 | 56 | 0.026544 | 0.125 | 0.08 | 261 | 0 | 0.364 | 1 | 1 | cs | TRUE
55 | LV_5401-2_0_3_line_55 |  | 54 | 55 | 0.063946 | 0.125 | 0.08 | 261 | 0 | 0.364 | 1 | 1 | cs | TRUE
56 | LV_5401-2_0_3_line_56 |  | 54 | 57 | 0.028711 | 0.125 | 0.08 | 261 | 0 | 0.364 | 1 | 1 | cs | TRUE
57 | LV_5401-2_0_3_line_57 |  | 56 | 59 | 0.024894 | 0.125 | 0.08 | 261 | 0 | 0.364 | 1 | 1 | cs | TRUE
58 | LV_5401-2_0_3_line_58 |  | 58 | 59 | 0.0091906 | 0.125 | 0.08 | 261 | 0 | 0.364 | 1 | 1 | cs | TRUE
59 | LV_5401-2_0_3_line_59 |  | 58 | 60 | 0.019386 | 0.125 | 0.08 | 261 | 0 | 0.364 | 1 | 1 | cs | TRUE

## trafo
| name | std_type | hv_bus | lv_bus | sn_mva | vn_hv_kv | vn_lv_kv | vk_percent | vkr_percent | pfe_kw | i0_percent | shift_degree | tap_side | tap_neutral | tap_min | tap_max | tap_step_percent | tap_step_degree | tap_pos | tap_phase_shifter | parallel | df | in_service
0 | LV_5401-2_0_3_trafo_10 | 0.63 MVA 20/0.4 kV | 61 | 33 | 0.63 | 20 | 0.4 | 6 | 1.206 | 1.65 | 0.2619 | 150 | hv | 0 | -2 | 2 | 2.5 | 0 | 0 | FALSE | 1 | 1 | TRUE

## line_geodata
| x0 | y0 | x1 | y1 | x2 | y2 | x3 | y3 | x4 | y4 | x5 | y5 | x6 | y6 | x7 | y7 | x8 | y8 | x9 | y9 | x10 | y10 | x11 | y11 | x12 | y12 | x13 | y13 | x14 | y14 | x15 | y15 | x16 | y16 | x17 | y17
0 | 2564656.7525 | 1129536.254 | 2564658.8316 | 1129541.0605
1 | 2564586.2986 | 1129594.4522 | 2564601.4316 | 1129586.1258 | 2564632.7507 | 1129569.0557 | 2564660.3835 | 1129544.648 | 2564658.8316 | 1129541.0605
2 | 2564560.3325 | 1129614.0258 | 2564563.2573 | 1129609.7286 | 2564571.1648 | 1129603.9459 | 2564577.2652 | 1129597.3845 | 2564586.2986 | 1129594.4522
3 | 2564560.3325 | 1129614.0258 | 2564571.3335 | 1129626.1005 | 2564572.2031 | 1129628.5856
4 | 2564560.3325 | 1129614.0258 | 2564550.9394 | 1129612.1134 | 2564538.0281 | 1129610.5218 | 2564528.8335 | 1129610.6114
5 | 2564572.2031 | 1129628.5856 | 2564550.8828 | 1129636.526 | 2564538.4543 | 1129641.003
6 | 2564572.2031 | 1129628.5856 | 2564639.5945 | 1129602.5213 | 2564649.4133 | 1129598.2282 | 2564671.1571 | 1129590.2078
7 | 2564514.2329 | 1129649.7281 | 2564538.4543 | 1129641.003
8 | 2564671.1571 | 1129590.2078 | 2564708.2699 | 1129574.1388
9 | 2564671.1571 | 1129590.2078 | 2564715.8418 | 1129596.166
10 | 2565143.7826 | 1129668.057 | 2565156.9538 | 1129664.5118
11 | 2565143.7826 | 1129668.057 | 2565125.2311 | 1129673.0504 | 2565112.4153 | 1129670.6122 | 2565092.5297 | 1129664.1881
12 | 2565186.3457 | 1129654.3404 | 2565173.6433 | 1129660.0195 | 2565156.9538 | 1129664.5118
13 | 2564994.5102 | 1129602.6392 | 2565015.7397 | 1129605.4729 | 2565018.5661 | 1129618.6521 | 2565020.4582 | 1129627.4789 | 2565025.1648 | 1129640.7916 | 2565030.337 | 1129644.0966 | 2565092.5297 | 1129664.1881
14 | 2565092.5297 | 1129664.1881 | 2565075.317 | 1129793.7034
15 | 2564889.9622 | 1129615.8648 | 2564919.2107 | 1129613.4934 | 2564953.873 | 1129604.2983 | 2564994.5102 | 1129602.6392
16 | 2565056.3968 | 1129792.0202 | 2565061.703 | 1129794.3904 | 2565075.317 | 1129793.7034
17 | 2564889.9622 | 1129615.8648 | 2564890.6044 | 1129609.758 | 2564894.8617 | 1129595.2512
18 | 2564889.9622 | 1129615.8648 | 2564846.3904 | 1129613.5731 | 2564715.8418 | 1129596.166
19 | 2565056.3968 | 1129792.0202 | 2565054.7991 | 1129791.3066 | 2565051.9153 | 1129790.0201
20 | 2565051.9153 | 1129790.0201 | 2565050.6908 | 1129789.4739 | 2565032.136 | 1129781.1822
21 | 2565032.136 | 1129781.1822 | 2565023.4074 | 1129777.2816
22 | 2565023.4074 | 1129777.2816 | 2565023.4074 | 1129777.2816 | 2565002.5716 | 1129771.8442 | 2564997.4307 | 1129771.0006
23 | 2564845.9876 | 1129559.048 | 2564858.1589 | 1129557.8987 | 2564872.6981 | 1129550.6993 | 2564907.8563 | 1129519.4566 | 2564947.1656 | 1129490.7023 | 2564980.4786 | 1129482.4713 | 2565009.9485 | 1129479.6432 | 2565021.4292 | 1129482.9116 | 2565038.25 | 1129489.1727 | 2565048.6903 | 1129492.3582 | 2565060.5993 | 1129495.0906 | 2565116.5743 | 1129498.8906 | 2565128.359 | 1129501.4571 | 2565127.945 | 1129493.8112
24 | 2564845.9876 | 1129559.048 | 2564828.2094 | 1129555.0275 | 2564811.6008 | 1129550.8 | 2564794.859 | 1129548.8412 | 2564780.0632 | 1129547.7048 | 2564765.8527 | 1129549.1997 | 2564765.8527 | 1129549.1997
25 | 2565127.945 | 1129493.8112 | 2565125.1034 | 1129493.9388 | 2565119.0995 | 1129492.017 | 2565104.0907 | 1129486.0342 | 2565094.9713 | 1129482.1739 | 2565093.367 | 1129480.4823 | 2565092.5187 | 1129477.6525
26 | 2565114.6658 | 1129439.3272 | 2565118.7061 | 1129442.6722 | 2565122.0533 | 1129446.0546 | 2565127.3419 | 1129482.7758 | 2565127.945 | 1129493.8112
27 | 2565127.945 | 1129493.8112 | 2565128.359 | 1129501.4571 | 2565143.8726 | 1129504.1687 | 2565143.3694 | 1129510.3859
28 | 2564765.8527 | 1129549.1997 | 2564747.3916 | 1129557.1982
29 | 2565114.6658 | 1129439.3272 | 2565108.2806 | 1129435.4067 | 2565096.9158 | 1129433.5604 | 2565084.9822 | 1129434.5522 | 2565080.9034 | 1129435.4292
30 | 2565143.3694 | 1129510.3859 | 2565143.6895 | 1129515.1197 | 2565144.8245 | 1129524.1067
31 | 2565257.6589 | 1129547.078 | 2565243.6902 | 1129551.7942 | 2565233.9304 | 1129550.372 | 2565227.2302 | 1129547.8983
32 | 2565227.2302 | 1129547.8983 | 2565215.6335 | 1129553.8571 | 2565192.0806 | 1129554.2043 | 2565170.4621 | 1129552.0614 | 2565156.4827 | 1129548.2402 | 2565147.4316 | 1129541.5114 | 2565146.9992 | 1129541.3249
33 | 2565146.9992 | 1129541.3249 | 2565144.8245 | 1129524.1067
34 | 2564894.8617 | 1129595.2512 | 2564897.4019 | 1129586.5957 | 2564908.2385 | 1129573.1925 | 2564909.4253 | 1129568.8018
35 | 2564801.793 | 1129572.2806 | 2564814.4584 | 1129573.9339
36 | 2564801.793 | 1129572.2806 | 2564788.5772 | 1129570.5555 | 2564785.473 | 1129569.2285 | 2564782.1072 | 1129567.9586 | 2564773.4217 | 1129565.8528 | 2564762.4625 | 1129564.8385 | 2564745.7201 | 1129562.8243
37 | 2564741.274 | 1129559.8488 | 2564742.4599 | 1129562.432 | 2564745.7201 | 1129562.8243
38 | 2564741.274 | 1129559.8488 | 2564727.3366 | 1129565.8833
39 | 2564741.274 | 1129559.8488 | 2564747.3916 | 1129557.1982
40 | 2564727.3366 | 1129565.8833 | 2564708.2699 | 1129574.1388
41 | 2564433.45 | 1129678.5054 | 2564446.1572 | 1129674.2505 | 2564514.2329 | 1129649.7281
42 | 2564433.45 | 1129678.5054 | 2564514.0039 | 1129826.4052
43 | 2564514.0039 | 1129826.4052 | 2564522.3364 | 1129835.9118
44 | 2564911.8844 | 1129562.9589 | 2564910.3422 | 1129565.4097 | 2564909.4253 | 1129568.8018
45 | 2564909.8493 | 1129552.1837 | 2564911.3564 | 1129553.0531 | 2564915.4912 | 1129554.1074 | 2564916.1274 | 1129556.2158 | 2564911.8844 | 1129562.9589
46 | 2565070.216 | 1129435.9162 | 2565067.233 | 1129434.2438 | 2565065.0847 | 1129431.7327 | 2565061.0846 | 1129426.0086 | 2565059.4963 | 1129420.4372 | 2565058.8889 | 1129415.327 | 2565059.8467 | 1129406.4837 | 2565065.4236 | 1129391.8663 | 2565074.3164 | 1129377.8744 | 2565091.451 | 1129347.8489 | 2565095.4075 | 1129332.7295 | 2565098.184 | 1129313.3704
47 | 2565070.216 | 1129435.9162 | 2565073.5576 | 1129437.0085 | 2565080.9034 | 1129435.4292
48 | 2565070.216 | 1129435.9162 | 2565083.7245 | 1129411.5924 | 2565084.065 | 1129411.2044
49 | 2565098.184 | 1129313.3704 | 2565102.6769 | 1129320.3701 | 2565103.2377 | 1129328.093 | 2565103.0327 | 1129345.9031 | 2565102.0418 | 1129354.3575 | 2565099.5138 | 1129363.4323
50 | 2564947.203 | 1129225.6354 | 2564948.1439 | 1129223.1842 | 2564950.7695 | 1129216.3544 | 2564962.9438 | 1129181.1548 | 2564982.1814 | 1129159.0986 | 2565018.2727 | 1129195.2296 | 2565033.3791 | 1129205.9362 | 2565048.8026 | 1129216.8634 | 2565056.1655 | 1129231.2502 | 2565062.3599 | 1129259.3507 | 2565065.3209 | 1129263.8469 | 2565070.4106 | 1129266.1519 | 2565087.9959 | 1129272.6644 | 2565093.3056 | 1129285.0288 | 2565097.1316 | 1129299.236 | 2565098.184 | 1129313.3704
51 | 2564741.5948 | 1129402.7122 | 2564729.5514 | 1129395.4901 | 2564722.8066 | 1129390.7272 | 2564706.2414 | 1129380.8636 | 2564695.8643 | 1129375.3772 | 2564694.4892 | 1129373.3953 | 2564696.8958 | 1129372.6364 | 2564705.8047 | 1129373.3624 | 2564715.5051 | 1129372.4607 | 2564723.2465 | 1129369.8141 | 2564728.1463 | 1129367.3064 | 2564734.4041 | 1129363.8792 | 2564738.8036 | 1129360.1182 | 2564745.8563 | 1129352.9845 | 2564750.858 | 1129346.8188 | 2564760.7997 | 1129331.842 | 2564772.0871 | 1129316.4572 | 2564785.7459 | 1129298.2349
52 | 2564741.5948 | 1129402.7122 | 2564743.5805 | 1129410.3378 | 2564745.2893 | 1129419.3434 | 2564746.1491 | 1129437.4367
53 | 2564785.7459 | 1129298.2349 | 2564789.7006 | 1129298.7565 | 2564799.4912 | 1129294.7974 | 2564818.2044 | 1129289.9524 | 2564835.2136 | 1129290.0977 | 2564851.9948 | 1129290.778 | 2564861.674 | 1129292.8226 | 2564870.3502 | 1129294.584 | 2564881.3152 | 1129296.5211 | 2564889.932 | 1129297.3491 | 2564894.347 | 1129297.5346 | 2564903.1635 | 1129296.9497 | 2564912.5896 | 1129295.2051 | 2564917.2323 | 1129293.4994 | 2564921.1939 | 1129291.2419 | 2564925.2593 | 1129288.2834 | 2564927.6655 | 1129285.7752
54 | 2564751.166 | 1129463.4728 | 2564750.1185 | 1129460.069 | 2564746.1766 | 1129438.0143 | 2564746.1491 | 1129437.4367
55 | 2564947.203 | 1129225.6354 | 2564938.0461 | 1129247.1884 | 2564936.3028 | 1129252.0676 | 2564935.3506 | 1129256.5532 | 2564934.2793 | 1129265.7307 | 2564933.2299 | 1129273.3629 | 2564932.2696 | 1129277.7818 | 2564930.7808 | 1129281.3812 | 2564928.3909 | 1129285.0191 | 2564927.6655 | 1129285.7752
56 | 2564947.203 | 1129225.6354 | 2564974.5108 | 1129216.7703
57 | 2564758.661 | 1129487.2086 | 2564757.1775 | 1129483.006 | 2564751.166 | 1129463.4728
58 | 2564761.7204 | 1129495.8751 | 2564758.661 | 1129487.2086
59 | 2564771.6975 | 1129512.0357 | 2564764.7672 | 1129504.5058 | 2564761.7204 | 1129495.8751

## bus_geodata
| x | y | coords
0 | 2564658.8316 | 1129541.0605
1 | 2564656.7525 | 1129536.254
2 | 2564586.2986 | 1129594.4522
3 | 2564560.3325 | 1129614.0258
4 | 2564572.2031 | 1129628.5856
5 | 2564528.8335 | 1129610.6114
6 | 2564538.4543 | 1129641.003
7 | 2564671.1571 | 1129590.2078
8 | 2565143.7826 | 1129668.057
9 | 2565156.9538 | 1129664.5118
10 | 2565092.5297 | 1129664.1881
11 | 2565186.3457 | 1129654.3404
12 | 2564994.5102 | 1129602.6392
13 | 2565075.317 | 1129793.7034
14 | 2564889.9622 | 1129615.8648
15 | 2565056.3968 | 1129792.0202
16 | 2565051.9152 | 1129790.0201
17 | 2565032.136 | 1129781.1822
18 | 2565023.4074 | 1129777.2816
19 | 2564997.4307 | 1129771.0006
20 | 2564845.9876 | 1129559.048
21 | 2565127.945 | 1129493.8112
22 | 2564765.8527 | 1129549.1997
23 | 2565092.5187 | 1129477.6525
24 | 2565114.6658 | 1129439.3272
25 | 2565143.3694 | 1129510.3859
26 | 2565227.2302 | 1129547.8983
27 | 2565257.6589 | 1129547.078
28 | 2565146.9992 | 1129541.3249
29 | 2564894.8617 | 1129595.2512
30 | 2564715.8418 | 1129596.166
31 | 2565144.8245 | 1129524.1067
32 | 2564801.793 | 1129572.2806
33 | 2564814.4584 | 1129573.9339
34 | 2564745.7201 | 1129562.8243
35 | 2564741.274 | 1129559.8488
36 | 2564727.3366 | 1129565.8833
37 | 2564747.3916 | 1129557.1982
38 | 2564708.2699 | 1129574.1388
39 | 2564433.45 | 1129678.5054
40 | 2564514.2329 | 1129649.7281
41 | 2564514.0039 | 1129826.4052
42 | 2564909.4253 | 1129568.8018
43 | 2564522.3364 | 1129835.9118
44 | 2564911.8844 | 1129562.9589
45 | 2565070.216 | 1129435.9162
46 | 2565098.184 | 1129313.3704
47 | 2565080.9034 | 1129435.4292
48 | 2565084.065 | 1129411.2044
49 | 2564741.5948 | 1129402.7122
50 | 2564785.7459 | 1129298.2349
51 | 2564746.1491 | 1129437.4367
52 | 2564909.8493 | 1129552.1837
53 | 2565099.5138 | 1129363.4323
54 | 2564947.203 | 1129225.6354
55 | 2564927.6655 | 1129285.7752
56 | 2564751.166 | 1129463.4728
57 | 2564974.5108 | 1129216.7703
58 | 2564761.7204 | 1129495.8751
59 | 2564758.661 | 1129487.2086
60 | 2564771.6975 | 1129512.0357
61 | 2564814.4584 | 1129573.9339

## line_std_types
| c_nf_per_km | r_ohm_per_km | x_ohm_per_km | max_i_ka | type | q_mm2 | alpha | voltage_rating
NAYY 4x50 SE | 210 | 0.642 | 0.083 | 0.142 | cs | 50 | 0.00403 | LV
NAYY 4x120 SE | 264 | 0.225 | 0.08 | 0.242 | cs | 120 | 0.00403 | LV
NAYY 4x150 SE | 261 | 0.208 | 0.08 | 0.27 | cs | 150 | 0.00403 | LV
NA2XS2Y 1x95 RM/25 12/20 kV | 216 | 0.313 | 0.132 | 0.252 | cs | 95 | 0.00403 | MV
NA2XS2Y 1x185 RM/25 12/20 kV | 273 | 0.161 | 0.117 | 0.362 | cs | 185 | 0.00403 | MV
NA2XS2Y 1x240 RM/25 12/20 kV | 304 | 0.122 | 0.112 | 0.421 | cs | 240 | 0.00403 | MV
NA2XS2Y 1x95 RM/25 6/10 kV | 315 | 0.313 | 0.123 | 0.249 | cs | 95 | 0.00403 | MV
NA2XS2Y 1x185 RM/25 6/10 kV | 406 | 0.161 | 0.11 | 0.358 | cs | 185 | 0.00403 | MV
NA2XS2Y 1x240 RM/25 6/10 kV | 456 | 0.122 | 0.105 | 0.416 | cs | 240 | 0.00403 | MV
NA2XS2Y 1x150 RM/25 12/20 kV | 250 | 0.206 | 0.116 | 0.319 | cs | 150 | 0.00403 | MV
NA2XS2Y 1x120 RM/25 12/20 kV | 230 | 0.253 | 0.119 | 0.283 | cs | 120 | 0.00403 | MV
NA2XS2Y 1x70 RM/25 12/20 kV | 190 | 0.443 | 0.132 | 0.22 | cs | 70 | 0.00403 | MV
NA2XS2Y 1x150 RM/25 6/10 kV | 360 | 0.206 | 0.11 | 0.315 | cs | 150 | 0.00403 | MV
NA2XS2Y 1x120 RM/25 6/10 kV | 340 | 0.253 | 0.113 | 0.28 | cs | 120 | 0.00403 | MV
NA2XS2Y 1x70 RM/25 6/10 kV | 280 | 0.443 | 0.123 | 0.217 | cs | 70 | 0.00403 | MV
N2XS(FL)2Y 1x120 RM/35 64/110 kV | 112 | 0.153 | 0.166 | 0.366 | cs | 120 | 0.00393 | HV
N2XS(FL)2Y 1x185 RM/35 64/110 kV | 125 | 0.099 | 0.156 | 0.457 | cs | 185 | 0.00393 | HV
N2XS(FL)2Y 1x240 RM/35 64/110 kV | 135 | 0.075 | 0.149 | 0.526 | cs | 240 | 0.00393 | HV
N2XS(FL)2Y 1x300 RM/35 64/110 kV | 144 | 0.06 | 0.144 | 0.588 | cs | 300 | 0.00393 | HV
15-AL1/3-ST1A 0.4 | 11 | 1.8769 | 0.35 | 0.105 | ol | 16 | 0.00403 | LV
24-AL1/4-ST1A 0.4 | 11.25 | 1.2012 | 0.335 | 0.14 | ol | 24 | 0.00403 | LV
48-AL1/8-ST1A 0.4 | 12.2 | 0.5939 | 0.3 | 0.21 | ol | 48 | 0.00403 | LV
94-AL1/15-ST1A 0.4 | 13.2 | 0.306 | 0.29 | 0.35 | ol | 94 | 0.00403 | LV
34-AL1/6-ST1A 10.0 | 9.7 | 0.8342 | 0.36 | 0.17 | ol | 34 | 0.00403 | MV
48-AL1/8-ST1A 10.0 | 10.1 | 0.5939 | 0.35 | 0.21 | ol | 48 | 0.00403 | MV
70-AL1/11-ST1A 10.0 | 10.4 | 0.4132 | 0.339 | 0.29 | ol | 70 | 0.00403 | MV
94-AL1/15-ST1A 10.0 | 10.75 | 0.306 | 0.33 | 0.35 | ol | 94 | 0.00403 | MV
122-AL1/20-ST1A 10.0 | 11.1 | 0.2376 | 0.323 | 0.41 | ol | 122 | 0.00403 | MV
149-AL1/24-ST1A 10.0 | 11.25 | 0.194 | 0.315 | 0.47 | ol | 149 | 0.00403 | MV
34-AL1/6-ST1A 20.0 | 9.15 | 0.8342 | 0.382 | 0.17 | ol | 34 | 0.00403 | MV
48-AL1/8-ST1A 20.0 | 9.5 | 0.5939 | 0.372 | 0.21 | ol | 48 | 0.00403 | MV
70-AL1/11-ST1A 20.0 | 9.7 | 0.4132 | 0.36 | 0.29 | ol | 70 | 0.00403 | MV
94-AL1/15-ST1A 20.0 | 10 | 0.306 | 0.35 | 0.35 | ol | 94 | 0.00403 | MV
122-AL1/20-ST1A 20.0 | 10.3 | 0.2376 | 0.344 | 0.41 | ol | 122 | 0.00403 | MV
149-AL1/24-ST1A 20.0 | 10.5 | 0.194 | 0.337 | 0.47 | ol | 149 | 0.00403 | MV
184-AL1/30-ST1A 20.0 | 10.75 | 0.1571 | 0.33 | 0.535 | ol | 184 | 0.00403 | MV
243-AL1/39-ST1A 20.0 | 11 | 0.1188 | 0.32 | 0.645 | ol | 243 | 0.00403 | MV
48-AL1/8-ST1A 110.0 | 8 | 0.5939 | 0.46 | 0.21 | ol | 48 | 0.00403 | HV
70-AL1/11-ST1A 110.0 | 8.4 | 0.4132 | 0.45 | 0.29 | ol | 70 | 0.00403 | HV
94-AL1/15-ST1A 110.0 | 8.65 | 0.306 | 0.44 | 0.35 | ol | 94 | 0.00403 | HV
122-AL1/20-ST1A 110.0 | 8.5 | 0.2376 | 0.43 | 0.41 | ol | 122 | 0.00403 | HV
149-AL1/24-ST1A 110.0 | 8.75 | 0.194 | 0.41 | 0.47 | ol | 149 | 0.00403 | HV
184-AL1/30-ST1A 110.0 | 8.8 | 0.1571 | 0.4 | 0.535 | ol | 184 | 0.00403 | HV
243-AL1/39-ST1A 110.0 | 9 | 0.1188 | 0.39 | 0.645 | ol | 243 | 0.00403 | HV
305-AL1/39-ST1A 110.0 | 9.2 | 0.0949 | 0.38 | 0.74 | ol | 305 | 0.00403 | HV
490-AL1/64-ST1A 110.0 | 9.75 | 0.059 | 0.37 | 0.96 | ol | 490 | 0.00403 | HV
679-AL1/86-ST1A 110.0 | 9.95 | 0.042 | 0.36 | 1.15 | ol | 679 | 0.00403 | HV
490-AL1/64-ST1A 220.0 | 10 | 0.059 | 0.285 | 0.96 | ol | 490 | 0.00403 | HV
679-AL1/86-ST1A 220.0 | 11.7 | 0.042 | 0.275 | 1.15 | ol | 679 | 0.00403 | HV
490-AL1/64-ST1A 380.0 | 11 | 0.059 | 0.253 | 0.96 | ol | 490 | 0.00403 | HV
679-AL1/86-ST1A 380.0 | 14.6 | 0.042 | 0.25 | 1.15 | ol | 679 | 0.00403 | HV

## trafo_std_types
| i0_percent | pfe_kw | vkr_percent | sn_mva | vn_lv_kv | vn_hv_kv | vk_percent | shift_degree | vector_group | tap_side | tap_neutral | tap_min | tap_max | tap_step_degree | tap_step_percent | tap_phase_shifter
160 MVA 380/110 kV | 0.06 | 60 | 0.25 | 160 | 110 | 380 | 12.2 | 0 | Yy0 | hv | 0 | -9 | 9 | 0 | 1.5 | FALSE
100 MVA 220/110 kV | 0.06 | 55 | 0.26 | 100 | 110 | 220 | 12 | 0 | Yy0 | hv | 0 | -9 | 9 | 0 | 1.5 | FALSE
63 MVA 110/20 kV | 0.04 | 22 | 0.32 | 63 | 20 | 110 | 18 | 150 | YNd5 | hv | 0 | -9 | 9 | 0 | 1.5 | FALSE
40 MVA 110/20 kV | 0.05 | 18 | 0.34 | 40 | 20 | 110 | 16.2 | 150 | YNd5 | hv | 0 | -9 | 9 | 0 | 1.5 | FALSE
25 MVA 110/20 kV | 0.07 | 14 | 0.41 | 25 | 20 | 110 | 12 | 150 | YNd5 | hv | 0 | -9 | 9 | 0 | 1.5 | FALSE
63 MVA 110/10 kV | 0.04 | 22 | 0.32 | 63 | 10 | 110 | 18 | 150 | YNd5 | hv | 0 | -9 | 9 | 0 | 1.5 | FALSE
40 MVA 110/10 kV | 0.05 | 18 | 0.34 | 40 | 10 | 110 | 16.2 | 150 | YNd5 | hv | 0 | -9 | 9 | 0 | 1.5 | FALSE
25 MVA 110/10 kV | 0.07 | 14 | 0.41 | 25 | 10 | 110 | 12 | 150 | YNd5 | hv | 0 | -9 | 9 | 0 | 1.5 | FALSE
0.25 MVA 20/0.4 kV | 0.32 | 0.8 | 1.44 | 0.25 | 0.4 | 20 | 6 | 150 | Yzn5 | hv | 0 | -2 | 2 | 0 | 2.5 | FALSE
0.4 MVA 20/0.4 kV | 0.3375 | 1.35 | 1.425 | 0.4 | 0.4 | 20 | 6 | 150 | Dyn5 | hv | 0 | -2 | 2 | 0 | 2.5 | FALSE
0.63 MVA 20/0.4 kV | 0.2619 | 1.65 | 1.206 | 0.63 | 0.4 | 20 | 6 | 150 | Dyn5 | hv | 0 | -2 | 2 | 0 | 2.5 | FALSE
0.25 MVA 10/0.4 kV | 0.24 | 0.6 | 1.2 | 0.25 | 0.4 | 10 | 4 | 150 | Dyn5 | hv | 0 | -2 | 2 | 0 | 2.5 | FALSE
0.4 MVA 10/0.4 kV | 0.2375 | 0.95 | 1.325 | 0.4 | 0.4 | 10 | 4 | 150 | Dyn5 | hv | 0 | -2 | 2 | 0 | 2.5 | FALSE
0.63 MVA 10/0.4 kV | 0.1873 | 1.18 | 1.0794 | 0.63 | 0.4 | 10 | 4 | 150 | Dyn5 | hv | 0 | -2 | 2 | 0 | 2.5 | FALSE

## trafo3w_std_types
| sn_hv_mva | sn_mv_mva | sn_lv_mva | vn_hv_kv | vn_mv_kv | vn_lv_kv | vk_hv_percent | vk_mv_percent | vk_lv_percent | vkr_hv_percent | vkr_mv_percent | vkr_lv_percent | pfe_kw | i0_percent | shift_mv_degree | shift_lv_degree | vector_group | tap_side | tap_neutral | tap_min | tap_max | tap_step_percent
63/25/38 MVA 110/20/10 kV | 63 | 25 | 38 | 110 | 20 | 10 | 10.4 | 10.4 | 10.4 | 0.28 | 0.32 | 0.35 | 35 | 0.89 | 0 | 0 | YN0yn0yn0 | hv | 0 | -10 | 10 | 1.2
63/25/38 MVA 110/10/10 kV | 63 | 25 | 38 | 110 | 10 | 10 | 10.4 | 10.4 | 10.4 | 0.28 | 0.32 | 0.35 | 35 | 0.89 | 0 | 0 | YN0yn0yn0 | hv | 0 | -10 | 10 | 1.2

## fuse_std_types
| fuse_type | i_rated_a | t_avg | t_min | t_total | x_avg | x_min | x_total
HV 100A | HV 100A | 100 | 0 | [10.0, 3.64, 0.854, 0.281, 0.1, 0.0531, 0.022, 0.01] | [10.0, 4.267, 1.21, 0.403, 0.1, 0.058, 0.022, 0.01] | 0 | [300.0, 350.0, 450.0, 550.0, 700.0, 850.0, 1200.0, 1752.0] | [600.0, 700.0, 900.0, 1150.0, 1665.0, 2000.0, 3000.0, 4313.0]
HV 10A | HV 10A | 10 | 0 | [10.0, 1675.0, 0.344, 0.156, 0.1, 0.0417, 0.0171, 0.01] | [10.0, 1.3, 0.3, 0.155, 0.1, 0.0555, 0.023, 0.01] | 0 | [30.0, 32.0, 35.0, 37.0, 39.0, 50.0, 70.0, 88.0] | [60.0, 70.0, 80.0, 87.0, 94.0, 110.0, 150.0, 216.0]
HV 125A | HV 125A | 125 | 0 | [10.0, 1.82, 0.344, 0.1, 0.0467, 0.0269, 0.01] | [10.0, 2.478, 0.426, 0.1, 0.0427, 0.0211, 0.01] | 0 | [375.0, 500.0, 700.0, 925.0, 1200.0, 1500.0, 2341.0] | [750.0, 1000.0, 1500.0, 2200.0, 3000.0, 4000.0, 5765.0]
HV 160A | HV 160A | 160 | 0 | [10.0, 4.15, 1.03, 0.198, 0.1, 0.051, 0.0172, 0.01] | [10.0, 2.3, 0.734, 0.274, 0.1, 0.046, 0.0177, 0.01] | 0 | [480.0, 550.0, 700.0, 1000.0, 1260.0, 1600.0, 2500.0, 3227.0] | [960.0, 1300.0, 1700.0, 2200.0, 2996.0, 4000.0, 6000.0, 7946.0]
HV 16A | HV 16A | 16 | 0 | [10.0, 0.352, 0.164, 0.1, 0.0649, 0.0342, 0.01] | [10.0, 2.34, 0.722, 0.181, 0.1, 0.055, 0.0296, 0.01] | 0 | [48.0, 60.0, 65.0, 71.0, 80.0, 100.0, 162.0] | [96.0, 110.0, 125.0, 150.0, 168.0, 200.0, 250.0, 398.0]
HV 200A | HV 200A | 200 | 0 | [10.0, 4.267, 1.21, 0.403, 0.1, 0.058, 0.022, 0.01] | [10.0, 3.73, 1.654, 0.328, 0.1, 0.0531, 0.019, 0.01] | 0 | [600.0, 700.0, 900.0, 1150.0, 1665.0, 2000.0, 3000.0, 4313.0] | [1200.0, 1500.0, 1800.0, 2700.0, 3960.0, 5000.0, 7500.0, 10620.0]
HV 20A | HV 20A | 20 | 0 | [10.0, 1.3, 0.3, 0.155, 0.1, 0.0555, 0.023, 0.01] | [10.0, 1.3, 0.161, 0.1, 0.0611, 0.0399, 0.0141, 0.01] | 0 | [60.0, 70.0, 80.0, 87.0, 94.0, 110.0, 150.0, 216.0] | [120.0, 150.0, 200.0, 223.0, 260.0, 300.0, 450.0, 532.0]
HV 25A | HV 25A | 25 | 0 | [10.0, 2.512, 0.833, 0.299, 0.1, 0.0372, 0.0223, 0.01] | [10.0, 3.125, 0.597, 0.198, 0.1, 0.0378, 0.022, 0.01] | 0 | [75.0, 82.0, 90.0, 100.0, 124.0, 170.0, 200.0, 289.0] | [150.0, 170.0, 210.0, 250.0, 294.0, 400.0, 500.0, 711.0]
HV 31.5A | HV 31.5A | 31.5 | 0 | [10.0, 2.34, 0.722, 0.181, 0.1, 0.055, 0.0296, 0.01] | [10.0, 2.84, 0.368, 0.164, 0.1, 0.0621, 0.0378, 0.0195, 0.01] | 0 | [95.0, 110.0, 125.0, 150.0, 165.0, 200.0, 250.0, 390.0] | [189.0, 220.0, 300.0, 350.0, 393.0, 450.0, 530.0, 700.0, 960.0]
HV 40A | HV 40A | 40 | 0 | [10.0, 1.3, 0.161, 0.1, 0.0611, 0.0399, 0.0141, 0.01] | [10.0, 2.05, 0.369, 0.198, 0.1, 0.051, 0.0298, 0.01] | 0 | [120.0, 150.0, 200.0, 223.0, 260.0, 300.0, 450.0, 532.0] | [240.0, 300.0, 400.0, 450.0, 530.0, 650.0, 800.0, 1311.0]
HV 50A | HV 50A | 50 | 0 | [10.0, 3.215, 0.597, 0.198, 0.1, 0.0378, 0.022, 0.01] | [10.0, 3.64, 0.854, 0.281, 0.1, 0.0531, 0.022, 0.01] | 0 | [150.0, 170.0, 210.0, 250.0, 294.0, 400.0, 500.0, 711.0] | [300.0, 350.0, 450.0, 550.0, 700.0, 850.0, 1200.0, 1752.0]
HV 6.3A | HV 6.3A | 6.3 | 0 | [10.0, 1.39, 0.344, 0.168, 0.1, 0.056, 0.0263, 0.01] | [10.0, 1.711, 0.516, 0.198, 0.1, 0.0634, 0.0303, 0.01] | 0 | [19.0, 19.5, 20.4, 20.8, 22.0, 25.0, 32.0, 48.0] | [38.0, 40.0, 43.0, 48.0, 53.0, 60.0, 75.0, 118.0]
HV 63A | HV 63A | 63 | 0 | [10.0, 2.84, 0.368, 0.164, 0.1, 0.0621, 0.0378, 0.0195, 0.01] | [10.0, 1.82, 0.344, 0.1, 0.0467, 0.0269, 0.01] | 0 | [189.0, 220.0, 300.0, 350.0, 393.0, 450.0, 530.0, 700.0, 961.0] | [378.0, 500.0, 700.0, 934.0, 1200.0, 1500.0, 2366.0]
HV 80A | HV 80A | 80 | 0 | [10.0, 2.05, 0.369, 0.198, 0.1, 0.051, 0.0298, 0.01] | [10.0, 4.15, 1.03, 0.198, 0.1, 0.051, 0.0172, 0.01] | 0 | [240.0, 300.0, 400.0, 450.0, 530.0, 650.0, 800.0, 1311.0] | [480.0, 550.0, 700.0, 1000.0, 1260.0, 1600.0, 2500.0, 3227.0]
Siemens NH-1-100 | Siemens NH-1-100 | 100 | [5400.0, 2000.0, 400.0, 20.0, 1.0, 0.2, 0.012, 0.004] | 0 | 0 | [150.0, 190.0, 250.0, 430.0, 900.0, 1250.0, 2700.0, 3600.0] | 0 | 0
Siemens NH-1-125 | Siemens NH-1-125 | 125 | [4800.0, 120.0, 7.0, 0.1, 0.004] | 0 | 0 | [180.0, 400.0, 740.0, 2000.0, 4250.0] | 0 | 0
Siemens NH-1-16 | Siemens NH-1-16 | 16 | [4000.0, 400.0, 2.0, 0.1, 0.04, 0.01] | 0 | 0 | [26.0, 35.0, 75.0, 150.0, 200.0, 300.0] | 0 | 0
Siemens NH-1-160 | Siemens NH-1-160 | 160 | [4800.0, 120.0, 7.0, 0.1, 0.004] | 0 | 0 | [210.0, 500.0, 900.0, 2300.0, 5000.0] | 0 | 0
Siemens NH-1-25 | Siemens NH-1-25 | 25 | [4000.0, 1000.0, 10.0, 0.2, 0.02, 0.01] | 0 | 0 | [40.0, 50.0, 100.0, 210.0, 400.0, 500.0] | 0 | 0
Siemens NH-1-50 | Siemens NH-1-50 | 50 | [4000.0, 40.0, 4.0, 1.0, 0.02, 0.01] | 0 | 0 | [86.0, 200.0, 300.0, 400.0, 1000.0, 1280.0] | 0 | 0
Siemens NH-1-63 | Siemens NH-1-63 | 63 | [4000.0, 100.0, 10.0, 2.0, 0.04, 0.01] | 0 | 0 | [100.0, 200.0, 300.0, 400.0, 1000.0, 1500.0] | 0 | 0
Siemens NH-1-80 | Siemens NH-1-80 | 80 | [4800.0, 120.0, 7.0, 0.1, 0.01] | 0 | 0 | [150.58, 250.0, 450.0, 1150.0, 2470.0] | 0 | 0
Siemens NH-2-1000 | Siemens NH-2-1000 | 1000 | [4800.0, 120.0, 7.0, 0.1, 0.004] | 0 | 0 | [1900.0, 3500.0, 8400.0, 24000.0, 52000.0] | 0 | 0
Siemens NH-2-200 | Siemens NH-2-200 | 200 | [4800.0, 120.0, 7.0, 0.1, 0.004] | 0 | 0 | [280.0, 650.0, 1200.0, 3000.0, 7000.0] | 0 | 0
Siemens NH-2-224 | Siemens NH-2-224 | 224 | [4800.0, 120.0, 7.0, 0.2, 0.04, 0.004] | 0 | 0 | [400.0, 750.0, 1453.0, 3025.0, 4315.0, 7600.0] | 0 | 0
Siemens NH-2-250 | Siemens NH-2-250 | 250 | [4800.0, 120.0, 7.0, 0.1, 0.004] | 0 | 0 | [450.0, 800.0, 1650.0, 4000.0, 8500.0] | 0 | 0
Siemens NH-2-315 | Siemens NH-2-315 | 315 | [4800.0, 120.0, 7.0, 0.1, 0.004] | 0 | 0 | [550.0, 920.0, 1900.0, 5000.0, 11000.0] | 0 | 0
Siemens NH-2-355 | Siemens NH-2-355 | 355 | [4800.0, 120.0, 6.0, 0.1, 0.004] | 0 | 0 | [650.0, 1116.27, 2350.0, 5840.0, 12790.0] | 0 | 0
Siemens NH-2-400 | Siemens NH-2-400 | 400 | [4800.0, 120.0, 7.0, 0.1, 0.004] | 0 | 0 | [720.0, 1350.0, 2800.0, 6500.0, 15000.0] | 0 | 0
Siemens NH-2-425 | Siemens NH-2-425 | 425 | [4800.0, 120.0, 7.0, 0.1, 0.004] | 0 | 0 | [850.0, 1500.0, 3050.0, 7500.0, 16500.0] | 0 | 0
Siemens NH-2-630 | Siemens NH-2-630 | 630 | [4800.0, 120.0, 7.0, 0.1, 0.004] | 0 | 0 | [1200.0, 2000.0, 4800.0, 12000.0, 26000.0] | 0 | 0

## dtypes
| element | column | dtype
0 | bus | name | object
1 | bus | vn_kv | float64
2 | bus | type | object
3 | bus | zone | object
4 | bus | in_service | bool
5 | load | name | object
6 | load | bus | uint32
7 | load | p_mw | float64
8 | load | q_mvar | float64
9 | load | const_z_percent | float64
10 | load | const_i_percent | float64
11 | load | sn_mva | float64
12 | load | scaling | float64
13 | load | in_service | bool
14 | load | type | object
15 | ext_grid | name | object
16 | ext_grid | bus | uint32
17 | ext_grid | vm_pu | float64
18 | ext_grid | va_degree | float64
19 | ext_grid | slack_weight | float64
20 | ext_grid | in_service | bool
21 | line | name | object
22 | line | std_type | object
23 | line | from_bus | uint32
24 | line | to_bus | uint32
25 | line | length_km | float64
26 | line | r_ohm_per_km | float64
27 | line | x_ohm_per_km | float64
28 | line | c_nf_per_km | float64
29 | line | g_us_per_km | float64
30 | line | max_i_ka | float64
31 | line | df | float64
32 | line | parallel | uint32
33 | line | type | object
34 | line | in_service | bool
35 | trafo | name | object
36 | trafo | std_type | object
37 | trafo | hv_bus | uint32
38 | trafo | lv_bus | uint32
39 | trafo | sn_mva | float64
40 | trafo | vn_hv_kv | float64
41 | trafo | vn_lv_kv | float64
42 | trafo | vk_percent | float64
43 | trafo | vkr_percent | float64
44 | trafo | pfe_kw | float64
45 | trafo | i0_percent | float64
46 | trafo | shift_degree | float64
47 | trafo | tap_side | object
48 | trafo | tap_neutral | int32
49 | trafo | tap_min | int32
50 | trafo | tap_max | int32
51 | trafo | tap_step_percent | float64
52 | trafo | tap_step_degree | float64
53 | trafo | tap_pos | int32
54 | trafo | tap_phase_shifter | bool
55 | trafo | parallel | uint32
56 | trafo | df | float64
57 | trafo | in_service | bool
58 | line_geodata | coords | object
59 | bus_geodata | x | float64
60 | bus_geodata | y | float64
61 | bus_geodata | coords | object

## parameters
| version | format_version | converged | OPF_converged | name | f_hz | sn_mva
0 | 2.14.6 | 2.14.0 | FALSE | FALSE |  | 50 | 1