## bus
| name | vn_kv | type | zone | in_service
0 | bus_LV_5401-4_0_5_node_0 | 0.4 | n |  | TRUE
1 | bus_LV_5401-4_0_5_node_1 | 0.4 | n |  | TRUE
2 | bus_LV_5401-4_0_5_node_2 | 0.4 | n |  | TRUE
3 | bus_LV_5401-4_0_5_node_3 | 0.4 | n |  | TRUE
4 | bus_LV_5401-4_0_5_node_4 | 0.4 | n |  | TRUE
5 | bus_LV_5401-4_0_5_node_28 | 0.4 | n |  | TRUE
6 | bus_LV_5401-4_0_5_node_45 | 0.4 | n |  | TRUE
7 | bus_LV_5401-4_0_5_node_25 | 0.4 | n |  | TRUE
8 | bus_LV_5401-4_0_5_node_5 | 0.4 | n |  | TRUE
9 | bus_LV_5401-4_0_5_node_7 | 0.4 | n |  | TRUE
10 | bus_LV_5401-4_0_5_node_40 | 0.4 | n |  | TRUE
11 | bus_LV_5401-4_0_5_node_6 | 0.4 | n |  | TRUE
12 | bus_LV_5401-4_0_5_node_56 | 0.4 | n |  | TRUE
13 | bus_LV_5401-4_0_5_node_11 | 0.4 | n |  | TRUE
14 | bus_LV_5401-4_0_5_node_42 | 0.4 | n |  | TRUE
15 | bus_LV_5401-4_0_5_node_29 | 0.4 | n |  | TRUE
16 | bus_LV_5401-4_0_5_node_49 | 0.4 | n |  | TRUE
17 | bus_LV_5401-4_0_5_node_24 | 0.4 | n |  | TRUE
18 | bus_LV_5401-4_0_5_node_14 | 0.4 | n |  | TRUE
19 | bus_LV_5401-4_0_5_node_19 | 0.4 | n |  | TRUE
20 | bus_LV_5401-4_0_5_node_16 | 0.4 | n |  | TRUE
21 | bus_LV_5401-4_0_5_node_57 | 0.4 | n |  | TRUE
22 | bus_LV_5401-4_0_5_node_10 | 0.4 | n |  | TRUE
23 | bus_LV_5401-4_0_5_node_13 | 0.4 | n |  | TRUE
24 | bus_LV_5401-4_0_5_node_17 | 0.4 | n |  | TRUE
25 | bus_LV_5401-4_0_5_node_59 | 0.4 | n |  | TRUE
26 | bus_LV_5401-4_0_5_node_12 | 0.4 | n |  | TRUE
27 | bus_LV_5401-4_0_5_node_22 | 0.4 | n |  | TRUE
28 | bus_LV_5401-4_0_5_node_58 | 0.4 | n |  | TRUE
29 | bus_LV_5401-4_0_5_node_15 | 0.4 | n |  | TRUE
30 | bus_LV_5401-4_0_5_node_8 | 0.4 | n |  | TRUE
31 | bus_LV_5401-4_0_5_node_9 | 0.4 | n |  | TRUE
32 | bus_LV_5401-4_0_5_node_41 | 0.4 | n |  | TRUE
33 | bus_LV_5401-4_0_5_node_50 | 0.4 | n |  | TRUE
34 | bus_LV_5401-4_0_5_node_52 | 0.4 | n |  | TRUE
35 | bus_LV_5401-4_0_5_node_18 | 0.4 | n |  | TRUE
36 | bus_LV_5401-4_0_5_node_51 | 0.4 | n |  | TRUE
37 | bus_LV_5401-4_0_5_node_54 | 0.4 | n |  | TRUE
38 | bus_LV_5401-4_0_5_node_20 | 0.4 | n |  | TRUE
39 | bus_LV_5401-4_0_5_node_44 | 0.4 | n |  | TRUE
40 | bus_LV_5401-4_0_5_node_26 | 0.4 | n |  | TRUE
41 | bus_LV_5401-4_0_5_node_27 | 0.4 | n |  | TRUE
42 | bus_LV_5401-4_0_5_node_39 | 0.4 | n |  | TRUE
43 | bus_LV_5401-4_0_5_node_53 | 0.4 | n |  | TRUE
44 | bus_LV_5401-4_0_5_node_32 | 0.4 | n |  | TRUE
45 | bus_LV_5401-4_0_5_node_30 | 0.4 | n |  | TRUE
46 | bus_LV_5401-4_0_5_node_43 | 0.4 | n |  | TRUE
47 | bus_LV_5401-4_0_5_node_55 | 0.4 | n |  | TRUE
48 | bus_LV_5401-4_0_5_node_31 | 0.4 | n |  | TRUE
49 | bus_LV_5401-4_0_5_node_33 | 0.4 | n |  | TRUE
50 | bus_LV_5401-4_0_5_node_35 | 0.4 | n |  | TRUE
51 | bus_LV_5401-4_0_5_node_37 | 0.4 | n |  | TRUE
52 | bus_LV_5401-4_0_5_node_34 | 0.4 | n |  | TRUE
53 | bus_LV_5401-4_0_5_node_36 | 0.4 | n |  | TRUE
54 | bus_LV_5401-4_0_5_node_38 | 0.4 | n |  | TRUE
55 | bus_LV_5401-4_0_5_node_48 | 0.4 | n |  | TRUE
56 | bus_LV_5401-4_0_5_node_46 | 0.4 | n |  | TRUE
57 | bus_LV_5401-4_0_5_node_47 | 0.4 | n |  | TRUE
58 | bus_MV_191_0_node_113 | 20 | n |  | TRUE

## load
| name | bus | p_mw | q_mvar | const_z_percent | const_i_percent | sn_mva | scaling | in_service | type
0 | LV_5401-4_0_5_load_0 | 0 | 0.003417 | 0.00085639 | 0 | 0 |  | 1 | TRUE | wye
1 | LV_5401-4_0_5_load_1 | 1 | 0.028269 | 0.0070848 | 0 | 0 |  | 1 | TRUE | wye
2 | LV_5401-4_0_5_load_3 | 3 | 0.001409 | 0.00035313 | 0 | 0 |  | 1 | TRUE | wye
3 | LV_5401-4_0_5_load_28 | 5 | 0.016241 | 0.0040703 | 0 | 0 |  | 1 | TRUE | wye
4 | LV_5401-4_0_5_load_25 | 7 | 0.036993 | 0.0092713 | 0 | 0 |  | 1 | TRUE | wye
5 | LV_5401-4_0_5_load_40 | 10 | 0.0020859 | 0.00052276 | 0 | 0 |  | 1 | TRUE | wye
6 | LV_5401-4_0_5_load_56 | 12 | 0.026621 | 0.0066718 | 0 | 0 |  | 1 | TRUE | wye
7 | LV_5401-4_0_5_load_42 | 14 | 0.00097564 | 0.00024452 | 0 | 0 |  | 1 | TRUE | wye
8 | LV_5401-4_0_5_load_29 | 15 | 0.0017627 | 0.00044178 | 0 | 0 |  | 1 | TRUE | wye
9 | LV_5401-4_0_5_load_49 | 16 | 0.024091 | 0.0060378 | 0 | 0 |  | 1 | TRUE | wye
10 | LV_5401-4_0_5_load_24 | 17 | 0.029999 | 0.0075185 | 0 | 0 |  | 1 | TRUE | wye
11 | LV_5401-4_0_5_load_57 | 21 | 0.024216 | 0.0060691 | 0 | 0 |  | 1 | TRUE | wye
12 | LV_5401-4_0_5_load_59 | 25 | 0.0026385 | 0.00066127 | 0 | 0 |  | 1 | TRUE | wye
13 | LV_5401-4_0_5_load_58 | 28 | 0.05222 | 0.013088 | 0 | 0 |  | 1 | TRUE | wye
14 | LV_5401-4_0_5_load_8 | 30 | 0.02927 | 0.0073358 | 0 | 0 |  | 1 | TRUE | wye
15 | LV_5401-4_0_5_load_9 | 31 | 0.026632 | 0.0066746 | 0 | 0 |  | 1 | TRUE | wye
16 | LV_5401-4_0_5_load_41 | 32 | 0.0035462 | 0.00088876 | 0 | 0 |  | 1 | TRUE | wye
17 | LV_5401-4_0_5_load_50 | 33 | 0.0019528 | 0.00048942 | 0 | 0 |  | 1 | TRUE | wye
18 | LV_5401-4_0_5_load_52 | 34 | 0.0087274 | 0.0021873 | 0 | 0 |  | 1 | TRUE | wye
19 | LV_5401-4_0_5_load_51 | 36 | 0.019295 | 0.0048357 | 0 | 0 |  | 1 | TRUE | wye
20 | LV_5401-4_0_5_load_54 | 37 | 0.01428 | 0.0035789 | 0 | 0 |  | 1 | TRUE | wye
21 | LV_5401-4_0_5_load_44 | 39 | 0.0040059 | 0.001004 | 0 | 0 |  | 1 | TRUE | wye
22 | LV_5401-4_0_5_load_39 | 42 | 0.0078053 | 0.0019562 | 0 | 0 |  | 1 | TRUE | wye
23 | LV_5401-4_0_5_load_53 | 43 | 0.036443 | 0.0091336 | 0 | 0 |  | 1 | TRUE | wye
24 | LV_5401-4_0_5_load_32 | 44 | 0.01728 | 0.0043309 | 0 | 0 |  | 1 | TRUE | wye
25 | LV_5401-4_0_5_load_30 | 45 | 0.019507 | 0.0048889 | 0 | 0 |  | 1 | TRUE | wye
26 | LV_5401-4_0_5_load_43 | 46 | 0.0023096 | 0.00057884 | 0 | 0 |  | 1 | TRUE | wye
27 | LV_5401-4_0_5_load_55 | 47 | 0.022008 | 0.0055158 | 0 | 0 |  | 1 | TRUE | wye
28 | LV_5401-4_0_5_load_31 | 48 | 0.0086237 | 0.0021613 | 0 | 0 |  | 1 | TRUE | wye
29 | LV_5401-4_0_5_load_33 | 49 | 0.009485 | 0.0023772 | 0 | 0 |  | 1 | TRUE | wye
30 | LV_5401-4_0_5_load_37 | 51 | 0.017142 | 0.0042962 | 0 | 0 |  | 1 | TRUE | wye
31 | LV_5401-4_0_5_load_34 | 52 | 0.016932 | 0.0042436 | 0 | 0 |  | 1 | TRUE | wye
32 | LV_5401-4_0_5_load_38 | 54 | 0.0037001 | 0.00092732 | 0 | 0 |  | 1 | TRUE | wye
33 | LV_5401-4_0_5_load_46 | 56 | 0.035333 | 0.0088554 | 0 | 0 |  | 1 | TRUE | wye
34 | LV_5401-4_0_5_load_47 | 57 | 0.028059 | 0.0070324 | 0 | 0 |  | 1 | TRUE | wye

## ext_grid
| name | bus | vm_pu | va_degree | slack_weight | in_service
0 |  | 45 | 1 | 0 | 1 | TRUE

## line
| name | std_type | from_bus | to_bus | length_km | r_ohm_per_km | x_ohm_per_km | c_nf_per_km | g_us_per_km | max_i_ka | df | parallel | type | in_service
0 | LV_5401-4_0_5_line_0 |  | 0 | 1 | 0.048351 | 0.125 | 0.08 | 261 | 0 | 0.364 | 1 | 1 | cs | TRUE
1 | LV_5401-4_0_5_line_1 |  | 0 | 2 | 0.12236 | 0.125 | 0.08 | 261 | 0 | 0.364 | 1 | 1 | cs | TRUE
2 | LV_5401-4_0_5_line_2 |  | 1 | 3 | 0.026973 | 0.125 | 0.08 | 261 | 0 | 0.364 | 1 | 1 | cs | TRUE
3 | LV_5401-4_0_5_line_3 |  | 2 | 4 | 0.14947 | 0.125 | 0.08 | 261 | 0 | 0.364 | 1 | 2 | cs | TRUE
4 | LV_5401-4_0_5_line_4 |  | 3 | 5 | 0.017329 | 0.125 | 0.08 | 261 | 0 | 0.364 | 1 | 1 | cs | TRUE
5 | LV_5401-4_0_5_line_5 |  | 4 | 6 | 0.096767 | 0.125 | 0.08 | 261 | 0 | 0.364 | 1 | 4 | cs | TRUE
6 | LV_5401-4_0_5_line_6 |  | 4 | 7 | 0.10947 | 0.125 | 0.08 | 261 | 0 | 0.364 | 1 | 1 | cs | TRUE
7 | LV_5401-4_0_5_line_7 |  | 5 | 15 | 0.00030798 | 0.125 | 0.08 | 261 | 0 | 0.364 | 1 | 1 | cs | TRUE
8 | LV_5401-4_0_5_line_8 |  | 6 | 16 | 0.035648 | 0.125 | 0.08 | 261 | 0 | 0.364 | 1 | 4 | cs | TRUE
9 | LV_5401-4_0_5_line_9 |  | 7 | 17 | 0.074968 | 0.125 | 0.08 | 261 | 0 | 0.364 | 1 | 1 | cs | TRUE
10 | LV_5401-4_0_5_line_10 |  | 8 | 9 | 0.035599 | 0.125 | 0.08 | 261 | 0 | 0.364 | 1 | 1 | cs | TRUE
11 | LV_5401-4_0_5_line_11 |  | 8 | 10 | 0.02861 | 0.125 | 0.08 | 261 | 0 | 0.364 | 1 | 1 | cs | TRUE
12 | LV_5401-4_0_5_line_12 |  | 9 | 14 | 0.0054711 | 0.125 | 0.08 | 261 | 0 | 0.364 | 1 | 1 | cs | TRUE
13 | LV_5401-4_0_5_line_13 |  | 11 | 12 | 0.018922 | 0.125 | 0.08 | 261 | 0 | 0.364 | 1 | 4 | cs | TRUE
14 | LV_5401-4_0_5_line_14 |  | 11 | 13 | 0.00954 | 0.125 | 0.08 | 261 | 0 | 0.364 | 1 | 4 | cs | TRUE
15 | LV_5401-4_0_5_line_15 |  | 12 | 18 | 0.017302 | 0.125 | 0.08 | 261 | 0 | 0.364 | 1 | 4 | cs | TRUE
16 | LV_5401-4_0_5_line_16 |  | 13 | 29 | 0.027625 | 0.125 | 0.08 | 261 | 0 | 0.364 | 1 | 1 | cs | TRUE
17 | LV_5401-4_0_5_line_17 |  | 13 | 31 | 0.018641 | 0.125 | 0.08 | 261 | 0 | 0.364 | 1 | 4 | cs | TRUE
18 | LV_5401-4_0_5_line_18 |  | 14 | 32 | 0.015543 | 0.125 | 0.08 | 261 | 0 | 0.364 | 1 | 1 | cs | TRUE
19 | LV_5401-4_0_5_line_19 |  | 15 | 41 | 0.015953 | 0.125 | 0.08 | 261 | 0 | 0.364 | 1 | 1 | cs | TRUE
20 | LV_5401-4_0_5_line_20 |  | 16 | 55 | 0.019781 | 0.125 | 0.08 | 261 | 0 | 0.364 | 1 | 4 | cs | TRUE
21 | LV_5401-4_0_5_line_21 |  | 18 | 19 | 0.017062 | 0.125 | 0.08 | 261 | 0 | 0.364 | 1 | 4 | cs | TRUE
22 | LV_5401-4_0_5_line_22 |  | 19 | 38 | 0.01892 | 0.125 | 0.08 | 261 | 0 | 0.364 | 1 | 4 | cs | TRUE
23 | LV_5401-4_0_5_line_23 |  | 20 | 21 | 0.004064 | 0.125 | 0.08 | 261 | 0 | 0.364 | 1 | 1 | cs | TRUE
24 | LV_5401-4_0_5_line_24 |  | 20 | 22 | 0.02483 | 0.125 | 0.08 | 261 | 0 | 0.364 | 1 | 2 | cs | TRUE
25 | LV_5401-4_0_5_line_25 |  | 20 | 23 | 0.013768 | 0.125 | 0.08 | 261 | 0 | 0.364 | 1 | 1 | cs | TRUE
26 | LV_5401-4_0_5_line_26 |  | 22 | 26 | 0.020021 | 0.125 | 0.08 | 261 | 0 | 0.364 | 1 | 1 | cs | TRUE
27 | LV_5401-4_0_5_line_27 |  | 22 | 30 | 0.010943 | 0.125 | 0.08 | 261 | 0 | 0.364 | 1 | 4 | cs | TRUE
28 | LV_5401-4_0_5_line_28 |  | 23 | 33 | 0.020056 | 0.125 | 0.08 | 261 | 0 | 0.364 | 1 | 1 | cs | TRUE
29 | LV_5401-4_0_5_line_29 |  | 24 | 25 | 0.024712 | 0.125 | 0.08 | 261 | 0 | 0.364 | 1 | 1 | cs | TRUE
30 | LV_5401-4_0_5_line_30 |  | 24 | 26 | 0.064694 | 0.125 | 0.08 | 261 | 0 | 0.364 | 1 | 1 | cs | TRUE
31 | LV_5401-4_0_5_line_31 |  | 26 | 32 | 0.01342 | 0.125 | 0.08 | 261 | 0 | 0.364 | 1 | 1 | cs | TRUE
32 | LV_5401-4_0_5_line_32 |  | 27 | 28 | 0.000507 | 0.125 | 0.08 | 261 | 0 | 0.364 | 1 | 1 | cs | TRUE
33 | LV_5401-4_0_5_line_33 |  | 27 | 29 | 0.035714 | 0.125 | 0.08 | 261 | 0 | 0.364 | 1 | 1 | cs | TRUE
34 | LV_5401-4_0_5_line_34 |  | 29 | 34 | 0.028785 | 0.125 | 0.08 | 261 | 0 | 0.364 | 1 | 1 | cs | TRUE
35 | LV_5401-4_0_5_line_35 |  | 30 | 31 | 0.034995 | 0.125 | 0.08 | 261 | 0 | 0.364 | 1 | 4 | cs | TRUE
36 | LV_5401-4_0_5_line_36 |  | 33 | 36 | 0.018368 | 0.125 | 0.08 | 261 | 0 | 0.364 | 1 | 1 | cs | TRUE
37 | LV_5401-4_0_5_line_37 |  | 35 | 36 | 0.016544 | 0.125 | 0.08 | 261 | 0 | 0.364 | 1 | 1 | cs | TRUE
38 | LV_5401-4_0_5_line_38 |  | 35 | 37 | 0.023091 | 0.125 | 0.08 | 261 | 0 | 0.364 | 1 | 1 | cs | TRUE
39 | LV_5401-4_0_5_line_39 |  | 37 | 43 | 0.024121 | 0.125 | 0.08 | 261 | 0 | 0.364 | 1 | 1 | cs | TRUE
40 | LV_5401-4_0_5_line_40 |  | 38 | 39 | 0.054664 | 0.125 | 0.08 | 261 | 0 | 0.364 | 1 | 4 | cs | TRUE
41 | LV_5401-4_0_5_line_41 |  | 39 | 46 | 0.0033821 | 0.125 | 0.08 | 261 | 0 | 0.364 | 1 | 4 | cs | TRUE
42 | LV_5401-4_0_5_line_42 |  | 40 | 41 | 0.041541 | 0.125 | 0.08 | 261 | 0 | 0.364 | 1 | 1 | cs | TRUE
43 | LV_5401-4_0_5_line_43 |  | 40 | 42 | 0.055872 | 0.125 | 0.08 | 261 | 0 | 0.364 | 1 | 1 | cs | TRUE
44 | LV_5401-4_0_5_line_44 |  | 43 | 47 | 0.0085861 | 0.125 | 0.08 | 261 | 0 | 0.364 | 1 | 1 | cs | TRUE
45 | LV_5401-4_0_5_line_45 |  | 44 | 45 | 0.012288 | 0.125 | 0.08 | 261 | 0 | 0.364 | 1 | 1 | cs | TRUE
46 | LV_5401-4_0_5_line_46 |  | 45 | 48 | 0.015455 | 0.125 | 0.08 | 261 | 0 | 0.364 | 1 | 4 | cs | TRUE
47 | LV_5401-4_0_5_line_47 |  | 46 | 54 | 0.004994 | 0.125 | 0.08 | 261 | 0 | 0.364 | 1 | 4 | cs | TRUE
48 | LV_5401-4_0_5_line_48 |  | 48 | 49 | 0.014513 | 0.125 | 0.08 | 261 | 0 | 0.364 | 1 | 4 | cs | TRUE
49 | LV_5401-4_0_5_line_49 |  | 49 | 50 | 0.0015253 | 0.125 | 0.08 | 261 | 0 | 0.364 | 1 | 4 | cs | TRUE
50 | LV_5401-4_0_5_line_50 |  | 50 | 51 | 0.006844 | 0.125 | 0.08 | 261 | 0 | 0.364 | 1 | 4 | cs | TRUE
51 | LV_5401-4_0_5_line_51 |  | 50 | 52 | 0.012079 | 0.125 | 0.08 | 261 | 0 | 0.364 | 1 | 4 | cs | TRUE
52 | LV_5401-4_0_5_line_52 |  | 51 | 55 | 0.040225 | 0.125 | 0.08 | 261 | 0 | 0.364 | 1 | 4 | cs | TRUE
53 | LV_5401-4_0_5_line_53 |  | 52 | 53 | 0.024944 | 0.125 | 0.08 | 261 | 0 | 0.364 | 1 | 4 | cs | TRUE
54 | LV_5401-4_0_5_line_54 |  | 53 | 54 | 0.010022 | 0.125 | 0.08 | 261 | 0 | 0.364 | 1 | 4 | cs | TRUE
55 | LV_5401-4_0_5_line_55 |  | 55 | 56 | 0.026245 | 0.125 | 0.08 | 261 | 0 | 0.364 | 1 | 1 | cs | TRUE
56 | LV_5401-4_0_5_line_56 |  | 56 | 57 | 0.012657 | 0.125 | 0.08 | 261 | 0 | 0.364 | 1 | 1 | cs | TRUE

## trafo
| name | std_type | hv_bus | lv_bus | sn_mva | vn_hv_kv | vn_lv_kv | vk_percent | vkr_percent | pfe_kw | i0_percent | shift_degree | tap_side | tap_neutral | tap_min | tap_max | tap_step_percent | tap_step_degree | tap_pos | tap_phase_shifter | parallel | df | in_service
0 | LV_5401-4_0_5_trafo_30 | 0.63 MVA 20/0.4 kV | 58 | 45 | 0.63 | 20 | 0.4 | 6 | 1.206 | 1.65 | 0.2619 | 150 | hv | 0 | -2 | 2 | 2.5 | 0 | 0 | FALSE | 1 | 1 | TRUE

## line_geodata
| x0 | y0 | x1 | y1 | x2 | y2 | x3 | y3 | x4 | y4 | x5 | y5 | x6 | y6 | x7 | y7 | x8 | y8 | x9 | y9 | x10 | y10 | x11 | y11 | x12 | y12 | x13 | y13 | x14 | y14 | x15 | y15 | x16 | y16 | x17 | y17 | x18 | y18 | x19 | y19 | x20 | y20 | x21 | y21
0 | 2564214.1642 | 1129767.2728 | 2564209.7545 | 1129768.3744 | 2564178.8926 | 1129779.0519 | 2564168.4555 | 1129782.9734
1 | 2564332.8183 | 1129737.4517 | 2564324.0306 | 1129740.194 | 2564308.7004 | 1129743.7198 | 2564304.1162 | 1129744.8031 | 2564214.1642 | 1129767.2728
2 | 2564143.2061 | 1129792.4604 | 2564168.4555 | 1129782.9734
3 | 2564208.7324 | 1129684.4715 | 2564231.4015 | 1129681.9579 | 2564250.6044 | 1129680.7323 | 2564258.4515 | 1129680.4189 | 2564264.854 | 1129680.7034 | 2564271.6286 | 1129681.3969 | 2564277.452 | 1129682.7408 | 2564281.8269 | 1129684.0156 | 2564286.327 | 1129685.6119 | 2564291.1548 | 1129687.929 | 2564295.8391 | 1129690.7137 | 2564299.4739 | 1129693.1935 | 2564303.5522 | 1129696.4043 | 2564306.6113 | 1129699.2098 | 2564310.1777 | 1129703.124 | 2564313.8239 | 1129707.5268 | 2564316.9208 | 1129711.5105 | 2564319.5855 | 1129715.3411 | 2564321.0106 | 1129717.9673 | 2564321.7347 | 1129719.2859 | 2564330.5 | 1129733.5746 | 2564332.8183 | 1129737.4517
4 | 2564143.2061 | 1129792.4604 | 2564126.9844 | 1129798.5554
5 | 2564112.0375 | 1129692.7393 | 2564179.8466 | 1129686.8553 | 2564198.4324 | 1129685.4887 | 2564208.7324 | 1129684.4715
6 | 2564208.7324 | 1129684.4715 | 2564188.7558 | 1129703.2551 | 2564184.8257 | 1129705.5463 | 2564125.1456 | 1129740.3297 | 2564117.8867 | 1129744.5984
7 | 2564126.6961 | 1129798.6638 | 2564126.9844 | 1129798.5554
8 | 2564112.0375 | 1129692.7393 | 2564076.5224 | 1129695.8179
9 | 2564117.8867 | 1129744.5984 | 2564065.161 | 1129775.6047 | 2564053.3749 | 1129782.7855
10 | 2563945.5354 | 1129580.0758 | 2563951.9253 | 1129579.5151 | 2563959.7898 | 1129578.2452 | 2563966.7708 | 1129576.0691 | 2563974.947 | 1129572.7963 | 2563979.5165 | 1129570.5346
11 | 2563979.5165 | 1129570.5346 | 2563977.2743 | 1129565.2564 | 2563973.2974 | 1129542.7299
12 | 2563945.5354 | 1129580.0758 | 2563940.0698 | 1129580.3223
13 | 2563926.6534 | 1129673.5692 | 2563928.0299 | 1129683.4771 | 2563929.2535 | 1129692.3076
14 | 2563926.6534 | 1129673.5692 | 2563925.6345 | 1129665.4935 | 2563925.4722 | 1129664.1049
15 | 2563912.0775 | 1129689.8424 | 2563921.367 | 1129691.1764 | 2563929.2535 | 1129692.3076
16 | 2563901.7812 | 1129663.1795 | 2563913.6429 | 1129661.8412 | 2563913.6733 | 1129665.6318 | 2563921.7932 | 1129664.5827 | 2563925.4722 | 1129664.1049
17 | 2563925.4722 | 1129664.1049 | 2563923.2536 | 1129645.5961
18 | 2563924.5427 | 1129581.0224 | 2563940.0698 | 1129580.3223
19 | 2564111.762 | 1129804.2749 | 2564126.6961 | 1129798.6638
20 | 2564056.8157 | 1129697.5262 | 2564076.5224 | 1129695.8179
21 | 2563907.8399 | 1129706.365 | 2563908.3267 | 1129704.0498 | 2563909.1001 | 1129700.7213 | 2563912.0775 | 1129689.8424
22 | 2563903.8681 | 1129724.8314 | 2563903.987 | 1129722.8075 | 2563904.4413 | 1129720.2146 | 2563907.8399 | 1129706.365
23 | 2563895.9237 | 1129611.1661 | 2563893.6661 | 1129611.0351 | 2563891.8553 | 1129610.9237
24 | 2563895.9237 | 1129611.1661 | 2563897.7576 | 1129611.2774 | 2563899.4618 | 1129610.3112 | 2563901.8186 | 1129608.9853 | 2563909.8254 | 1129604.4684 | 2563912.6581 | 1129602.8729 | 2563917.7862 | 1129599.9852
25 | 2563895.9237 | 1129611.1661 | 2563896.1004 | 1129604.6507 | 2563895.6301 | 1129602.0077 | 2563892.1615 | 1129599.0381
26 | 2563911.1367 | 1129581.6268 | 2563912.7075 | 1129584.0964 | 2563915.569 | 1129588.5927 | 2563916.6187 | 1129590.2317 | 2563917.7862 | 1129599.9852
27 | 2563917.7862 | 1129599.9852 | 2563919.0886 | 1129610.8501
28 | 2563892.1615 | 1129599.0381 | 2563888.2504 | 1129596.7715 | 2563883.5544 | 1129594.6541 | 2563876.8562 | 1129592.6043 | 2563873.5364 | 1129591.9716
29 | 2563924.6512 | 1129524.3838 | 2563923.9611 | 1129521.0418 | 2563923.2876 | 1129520.4788 | 2563913.6323 | 1129521.1481 | 2563903.0303 | 1129523.2237
30 | 2563903.0303 | 1129523.2237 | 2563905.0416 | 1129528.5143 | 2563906.6803 | 1129534.6187 | 2563907.3488 | 1129540.7733 | 2563907.6541 | 1129551.8771 | 2563907.4346 | 1129556.3807 | 2563906.9981 | 1129560.6744 | 2563904.4068 | 1129578.1431 | 2563908.9341 | 1129577.827 | 2563911.1367 | 1129581.6268
31 | 2563911.1367 | 1129581.6268 | 2563924.5427 | 1129581.0224
32 | 2563873.8926 | 1129672.5957 | 2563874.065 | 1129673.0727
33 | 2563874.065 | 1129673.0727 | 2563889.3217 | 1129671.4472 | 2563896.7423 | 1129670.6579 | 2563902.8226 | 1129669.8767 | 2563901.7812 | 1129663.1795
34 | 2563901.7812 | 1129663.1795 | 2563898.1648 | 1129634.6222
35 | 2563919.0886 | 1129610.8501 | 2563923.2536 | 1129645.5961
36 | 2563873.5364 | 1129591.9716 | 2563869.3915 | 1129591.1816 | 2563855.2538 | 1129590.6328
37 | 2563838.7271 | 1129589.887 | 2563855.2538 | 1129590.6328 | 2563855.2538 | 1129590.6328
38 | 2563838.7271 | 1129589.887 | 2563838.2477 | 1129612.9726
39 | 2563837.7469 | 1129637.0886 | 2563838.2477 | 1129612.9726
40 | 2563903.8681 | 1129724.8314 | 2563916.4373 | 1129718.1862 | 2563924.9248 | 1129714.2112 | 2563928.3932 | 1129713.3011 | 2563931.9499 | 1129712.9908 | 2563952.4217 | 1129711.4453 | 2563955.7969 | 1129711.1468
41 | 2563959.1658 | 1129710.8488 | 2563955.7969 | 1129711.1468
42 | 2564111.762 | 1129804.2749 | 2564100.0703 | 1129815.9949 | 2564092.1416 | 1129828.4373 | 2564090.4073 | 1129838.5527
43 | 2564090.4073 | 1129838.5527 | 2564136.8679 | 1129842.4337 | 2564145.8001 | 1129844.8345
44 | 2563837.7469 | 1129637.0886 | 2563837.5686 | 1129645.6728
45 | 2563966.3057 | 1129702.25 | 2563978.5681 | 1129701.4575
46 | 2563993.9907 | 1129700.4609 | 2563978.5681 | 1129701.4575
47 | 2563964.1404 | 1129710.4088 | 2563959.1658 | 1129710.8488
48 | 2563993.9907 | 1129700.4609 | 2563998.7773 | 1129700.1516 | 2564008.4115 | 1129701.4104
49 | 2564009.9239 | 1129701.608 | 2564008.4115 | 1129701.4104
50 | 2564009.9239 | 1129701.608 | 2564016.7422 | 1129701.0145
51 | 2564009.9239 | 1129701.608 | 2563998.8847 | 1129706.5097
52 | 2564056.8157 | 1129697.5262 | 2564016.7422 | 1129701.0145
53 | 2563974.1236 | 1129709.5258 | 2563998.8847 | 1129706.5097
54 | 2563974.1236 | 1129709.5258 | 2563964.1404 | 1129710.4088
55 | 2564056.8157 | 1129697.5262 | 2564056.7521 | 1129671.2816
56 | 2564050.285 | 1129661.547 | 2564052.402 | 1129662.6349 | 2564054.5287 | 1129664.0563 | 2564055.633 | 1129665.8173 | 2564056.7472 | 1129669.2568 | 2564056.7521 | 1129671.2816

## bus_geodata
| x | y | coords
0 | 2564214.1642 | 1129767.2728
1 | 2564168.4555 | 1129782.9734
2 | 2564332.8183 | 1129737.4517
3 | 2564143.2061 | 1129792.4604
4 | 2564208.7324 | 1129684.4715
5 | 2564126.9844 | 1129798.5554
6 | 2564112.0375 | 1129692.7393
7 | 2564117.8867 | 1129744.5984
8 | 2563979.5165 | 1129570.5346
9 | 2563945.5354 | 1129580.0758
10 | 2563973.2974 | 1129542.7299
11 | 2563926.6534 | 1129673.5692
12 | 2563929.2535 | 1129692.3076
13 | 2563925.4722 | 1129664.1049
14 | 2563940.0698 | 1129580.3223
15 | 2564126.6961 | 1129798.6638
16 | 2564076.5224 | 1129695.8179
17 | 2564053.3749 | 1129782.7855
18 | 2563912.0775 | 1129689.8424
19 | 2563907.8399 | 1129706.365
20 | 2563895.9237 | 1129611.1661
21 | 2563891.8553 | 1129610.9237
22 | 2563917.7862 | 1129599.9852
23 | 2563892.1615 | 1129599.0381
24 | 2563903.0303 | 1129523.2237
25 | 2563924.6512 | 1129524.3838
26 | 2563911.1367 | 1129581.6268
27 | 2563874.065 | 1129673.0727
28 | 2563873.8926 | 1129672.5957
29 | 2563901.7812 | 1129663.1795
30 | 2563919.0886 | 1129610.8501
31 | 2563923.2536 | 1129645.5961
32 | 2563924.5427 | 1129581.0224
33 | 2563873.5364 | 1129591.9716
34 | 2563898.1648 | 1129634.6222
35 | 2563838.7271 | 1129589.887
36 | 2563855.2538 | 1129590.6328
37 | 2563838.2477 | 1129612.9726
38 | 2563903.8681 | 1129724.8314
39 | 2563955.7969 | 1129711.1468
40 | 2564090.4073 | 1129838.5527
41 | 2564111.762 | 1129804.2749
42 | 2564145.8001 | 1129844.8345
43 | 2563837.7469 | 1129637.0886
44 | 2563966.3057 | 1129702.25
45 | 2563978.5681 | 1129701.4575
46 | 2563959.1658 | 1129710.8488
47 | 2563837.5686 | 1129645.6728
48 | 2563993.9907 | 1129700.4609
49 | 2564008.4115 | 1129701.4104
50 | 2564009.9239 | 1129701.608
51 | 2564016.7422 | 1129701.0145
52 | 2563998.8847 | 1129706.5097
53 | 2563974.1236 | 1129709.5258
54 | 2563964.1404 | 1129710.4088
55 | 2564056.8157 | 1129697.5262
56 | 2564056.7521 | 1129671.2816
57 | 2564050.285 | 1129661.547
58 | 2564009.9239 | 1129701.608

## line_std_types
| c_nf_per_km | r_ohm_per_km | x_ohm_per_km | max_i_ka | type | q_mm2 | alpha | voltage_rating
NAYY 4x50 SE | 210 | 0.642 | 0.083 | 0.142 | cs | 50 | 0.00403 | LV
NAYY 4x120 SE | 264 | 0.225 | 0.08 | 0.242 | cs | 120 | 0.00403 | LV
NAYY 4x150 SE | 261 | 0.208 | 0.08 | 0.27 | cs | 150 | 0.00403 | LV
NA2XS2Y 1x95 RM/25 12/20 kV | 216 | 0.313 | 0.132 | 0.252 | cs | 95 | 0.00403 | MV
NA2XS2Y 1x185 RM/25 12/20 kV | 273 | 0.161 | 0.117 | 0.362 | cs | 185 | 0.00403 | MV
NA2XS2Y 1x240 RM/25 12/20 kV | 304 | 0.122 | 0.112 | 0.421 | cs | 240 | 0.00403 | MV
NA2XS2Y 1x95 RM/25 6/10 kV | 315 | 0.313 | 0.123 | 0.249 | cs | 95 | 0.00403 | MV
NA2XS2Y 1x185 RM/25 6/10 kV | 406 | 0.161 | 0.11 | 0.358 | cs | 185 | 0.00403 | MV
NA2XS2Y 1x240 RM/25 6/10 kV | 456 | 0.122 | 0.105 | 0.416 | cs | 240 | 0.00403 | MV
NA2XS2Y 1x150 RM/25 12/20 kV | 250 | 0.206 | 0.116 | 0.319 | cs | 150 | 0.00403 | MV
NA2XS2Y 1x120 RM/25 12/20 kV | 230 | 0.253 | 0.119 | 0.283 | cs | 120 | 0.00403 | MV
NA2XS2Y 1x70 RM/25 12/20 kV | 190 | 0.443 | 0.132 | 0.22 | cs | 70 | 0.00403 | MV
NA2XS2Y 1x150 RM/25 6/10 kV | 360 | 0.206 | 0.11 | 0.315 | cs | 150 | 0.00403 | MV
NA2XS2Y 1x120 RM/25 6/10 kV | 340 | 0.253 | 0.113 | 0.28 | cs | 120 | 0.00403 | MV
NA2XS2Y 1x70 RM/25 6/10 kV | 280 | 0.443 | 0.123 | 0.217 | cs | 70 | 0.00403 | MV
N2XS(FL)2Y 1x120 RM/35 64/110 kV | 112 | 0.153 | 0.166 | 0.366 | cs | 120 | 0.00393 | HV
N2XS(FL)2Y 1x185 RM/35 64/110 kV | 125 | 0.099 | 0.156 | 0.457 | cs | 185 | 0.00393 | HV
N2XS(FL)2Y 1x240 RM/35 64/110 kV | 135 | 0.075 | 0.149 | 0.526 | cs | 240 | 0.00393 | HV
N2XS(FL)2Y 1x300 RM/35 64/110 kV | 144 | 0.06 | 0.144 | 0.588 | cs | 300 | 0.00393 | HV
15-AL1/3-ST1A 0.4 | 11 | 1.8769 | 0.35 | 0.105 | ol | 16 | 0.00403 | LV
24-AL1/4-ST1A 0.4 | 11.25 | 1.2012 | 0.335 | 0.14 | ol | 24 | 0.00403 | LV
48-AL1/8-ST1A 0.4 | 12.2 | 0.5939 | 0.3 | 0.21 | ol | 48 | 0.00403 | LV
94-AL1/15-ST1A 0.4 | 13.2 | 0.306 | 0.29 | 0.35 | ol | 94 | 0.00403 | LV
34-AL1/6-ST1A 10.0 | 9.7 | 0.8342 | 0.36 | 0.17 | ol | 34 | 0.00403 | MV
48-AL1/8-ST1A 10.0 | 10.1 | 0.5939 | 0.35 | 0.21 | ol | 48 | 0.00403 | MV
70-AL1/11-ST1A 10.0 | 10.4 | 0.4132 | 0.339 | 0.29 | ol | 70 | 0.00403 | MV
94-AL1/15-ST1A 10.0 | 10.75 | 0.306 | 0.33 | 0.35 | ol | 94 | 0.00403 | MV
122-AL1/20-ST1A 10.0 | 11.1 | 0.2376 | 0.323 | 0.41 | ol | 122 | 0.00403 | MV
149-AL1/24-ST1A 10.0 | 11.25 | 0.194 | 0.315 | 0.47 | ol | 149 | 0.00403 | MV
34-AL1/6-ST1A 20.0 | 9.15 | 0.8342 | 0.382 | 0.17 | ol | 34 | 0.00403 | MV
48-AL1/8-ST1A 20.0 | 9.5 | 0.5939 | 0.372 | 0.21 | ol | 48 | 0.00403 | MV
70-AL1/11-ST1A 20.0 | 9.7 | 0.4132 | 0.36 | 0.29 | ol | 70 | 0.00403 | MV
94-AL1/15-ST1A 20.0 | 10 | 0.306 | 0.35 | 0.35 | ol | 94 | 0.00403 | MV
122-AL1/20-ST1A 20.0 | 10.3 | 0.2376 | 0.344 | 0.41 | ol | 122 | 0.00403 | MV
149-AL1/24-ST1A 20.0 | 10.5 | 0.194 | 0.337 | 0.47 | ol | 149 | 0.00403 | MV
184-AL1/30-ST1A 20.0 | 10.75 | 0.1571 | 0.33 | 0.535 | ol | 184 | 0.00403 | MV
243-AL1/39-ST1A 20.0 | 11 | 0.1188 | 0.32 | 0.645 | ol | 243 | 0.00403 | MV
48-AL1/8-ST1A 110.0 | 8 | 0.5939 | 0.46 | 0.21 | ol | 48 | 0.00403 | HV
70-AL1/11-ST1A 110.0 | 8.4 | 0.4132 | 0.45 | 0.29 | ol | 70 | 0.00403 | HV
94-AL1/15-ST1A 110.0 | 8.65 | 0.306 | 0.44 | 0.35 | ol | 94 | 0.00403 | HV
122-AL1/20-ST1A 110.0 | 8.5 | 0.2376 | 0.43 | 0.41 | ol | 122 | 0.00403 | HV
149-AL1/24-ST1A 110.0 | 8.75 | 0.194 | 0.41 | 0.47 | ol | 149 | 0.00403 | HV
184-AL1/30-ST1A 110.0 | 8.8 | 0.1571 | 0.4 | 0.535 | ol | 184 | 0.00403 | HV
243-AL1/39-ST1A 110.0 | 9 | 0.1188 | 0.39 | 0.645 | ol | 243 | 0.00403 | HV
305-AL1/39-ST1A 110.0 | 9.2 | 0.0949 | 0.38 | 0.74 | ol | 305 | 0.00403 | HV
490-AL1/64-ST1A 110.0 | 9.75 | 0.059 | 0.37 | 0.96 | ol | 490 | 0.00403 | HV
679-AL1/86-ST1A 110.0 | 9.95 | 0.042 | 0.36 | 1.15 | ol | 679 | 0.00403 | HV
490-AL1/64-ST1A 220.0 | 10 | 0.059 | 0.285 | 0.96 | ol | 490 | 0.00403 | HV
679-AL1/86-ST1A 220.0 | 11.7 | 0.042 | 0.275 | 1.15 | ol | 679 | 0.00403 | HV
490-AL1/64-ST1A 380.0 | 11 | 0.059 | 0.253 | 0.96 | ol | 490 | 0.00403 | HV
679-AL1/86-ST1A 380.0 | 14.6 | 0.042 | 0.25 | 1.15 | ol | 679 | 0.00403 | HV

## trafo_std_types
| i0_percent | pfe_kw | vkr_percent | sn_mva | vn_lv_kv | vn_hv_kv | vk_percent | shift_degree | vector_group | tap_side | tap_neutral | tap_min | tap_max | tap_step_degree | tap_step_percent | tap_phase_shifter
160 MVA 380/110 kV | 0.06 | 60 | 0.25 | 160 | 110 | 380 | 12.2 | 0 | Yy0 | hv | 0 | -9 | 9 | 0 | 1.5 | FALSE
100 MVA 220/110 kV | 0.06 | 55 | 0.26 | 100 | 110 | 220 | 12 | 0 | Yy0 | hv | 0 | -9 | 9 | 0 | 1.5 | FALSE
63 MVA 110/20 kV | 0.04 | 22 | 0.32 | 63 | 20 | 110 | 18 | 150 | YNd5 | hv | 0 | -9 | 9 | 0 | 1.5 | FALSE
40 MVA 110/20 kV | 0.05 | 18 | 0.34 | 40 | 20 | 110 | 16.2 | 150 | YNd5 | hv | 0 | -9 | 9 | 0 | 1.5 | FALSE
25 MVA 110/20 kV | 0.07 | 14 | 0.41 | 25 | 20 | 110 | 12 | 150 | YNd5 | hv | 0 | -9 | 9 | 0 | 1.5 | FALSE
63 MVA 110/10 kV | 0.04 | 22 | 0.32 | 63 | 10 | 110 | 18 | 150 | YNd5 | hv | 0 | -9 | 9 | 0 | 1.5 | FALSE
40 MVA 110/10 kV | 0.05 | 18 | 0.34 | 40 | 10 | 110 | 16.2 | 150 | YNd5 | hv | 0 | -9 | 9 | 0 | 1.5 | FALSE
25 MVA 110/10 kV | 0.07 | 14 | 0.41 | 25 | 10 | 110 | 12 | 150 | YNd5 | hv | 0 | -9 | 9 | 0 | 1.5 | FALSE
0.25 MVA 20/0.4 kV | 0.32 | 0.8 | 1.44 | 0.25 | 0.4 | 20 | 6 | 150 | Yzn5 | hv | 0 | -2 | 2 | 0 | 2.5 | FALSE
0.4 MVA 20/0.4 kV | 0.3375 | 1.35 | 1.425 | 0.4 | 0.4 | 20 | 6 | 150 | Dyn5 | hv | 0 | -2 | 2 | 0 | 2.5 | FALSE
0.63 MVA 20/0.4 kV | 0.2619 | 1.65 | 1.206 | 0.63 | 0.4 | 20 | 6 | 150 | Dyn5 | hv | 0 | -2 | 2 | 0 | 2.5 | FALSE
0.25 MVA 10/0.4 kV | 0.24 | 0.6 | 1.2 | 0.25 | 0.4 | 10 | 4 | 150 | Dyn5 | hv | 0 | -2 | 2 | 0 | 2.5 | FALSE
0.4 MVA 10/0.4 kV | 0.2375 | 0.95 | 1.325 | 0.4 | 0.4 | 10 | 4 | 150 | Dyn5 | hv | 0 | -2 | 2 | 0 | 2.5 | FALSE
0.63 MVA 10/0.4 kV | 0.1873 | 1.18 | 1.0794 | 0.63 | 0.4 | 10 | 4 | 150 | Dyn5 | hv | 0 | -2 | 2 | 0 | 2.5 | FALSE

## trafo3w_std_types
| sn_hv_mva | sn_mv_mva | sn_lv_mva | vn_hv_kv | vn_mv_kv | vn_lv_kv | vk_hv_percent | vk_mv_percent | vk_lv_percent | vkr_hv_percent | vkr_mv_percent | vkr_lv_percent | pfe_kw | i0_percent | shift_mv_degree | shift_lv_degree | vector_group | tap_side | tap_neutral | tap_min | tap_max | tap_step_percent
63/25/38 MVA 110/20/10 kV | 63 | 25 | 38 | 110 | 20 | 10 | 10.4 | 10.4 | 10.4 | 0.28 | 0.32 | 0.35 | 35 | 0.89 | 0 | 0 | YN0yn0yn0 | hv | 0 | -10 | 10 | 1.2
63/25/38 MVA 110/10/10 kV | 63 | 25 | 38 | 110 | 10 | 10 | 10.4 | 10.4 | 10.4 | 0.28 | 0.32 | 0.35 | 35 | 0.89 | 0 | 0 | YN0yn0yn0 | hv | 0 | -10 | 10 | 1.2

## fuse_std_types
| fuse_type | i_rated_a | t_avg | t_min | t_total | x_avg | x_min | x_total
HV 100A | HV 100A | 100 | 0 | [10.0, 3.64, 0.854, 0.281, 0.1, 0.0531, 0.022, 0.01] | [10.0, 4.267, 1.21, 0.403, 0.1, 0.058, 0.022, 0.01] | 0 | [300.0, 350.0, 450.0, 550.0, 700.0, 850.0, 1200.0, 1752.0] | [600.0, 700.0, 900.0, 1150.0, 1665.0, 2000.0, 3000.0, 4313.0]
HV 10A | HV 10A | 10 | 0 | [10.0, 1675.0, 0.344, 0.156, 0.1, 0.0417, 0.0171, 0.01] | [10.0, 1.3, 0.3, 0.155, 0.1, 0.0555, 0.023, 0.01] | 0 | [30.0, 32.0, 35.0, 37.0, 39.0, 50.0, 70.0, 88.0] | [60.0, 70.0, 80.0, 87.0, 94.0, 110.0, 150.0, 216.0]
HV 125A | HV 125A | 125 | 0 | [10.0, 1.82, 0.344, 0.1, 0.0467, 0.0269, 0.01] | [10.0, 2.478, 0.426, 0.1, 0.0427, 0.0211, 0.01] | 0 | [375.0, 500.0, 700.0, 925.0, 1200.0, 1500.0, 2341.0] | [750.0, 1000.0, 1500.0, 2200.0, 3000.0, 4000.0, 5765.0]
HV 160A | HV 160A | 160 | 0 | [10.0, 4.15, 1.03, 0.198, 0.1, 0.051, 0.0172, 0.01] | [10.0, 2.3, 0.734, 0.274, 0.1, 0.046, 0.0177, 0.01] | 0 | [480.0, 550.0, 700.0, 1000.0, 1260.0, 1600.0, 2500.0, 3227.0] | [960.0, 1300.0, 1700.0, 2200.0, 2996.0, 4000.0, 6000.0, 7946.0]
HV 16A | HV 16A | 16 | 0 | [10.0, 0.352, 0.164, 0.1, 0.0649, 0.0342, 0.01] | [10.0, 2.34, 0.722, 0.181, 0.1, 0.055, 0.0296, 0.01] | 0 | [48.0, 60.0, 65.0, 71.0, 80.0, 100.0, 162.0] | [96.0, 110.0, 125.0, 150.0, 168.0, 200.0, 250.0, 398.0]
HV 200A | HV 200A | 200 | 0 | [10.0, 4.267, 1.21, 0.403, 0.1, 0.058, 0.022, 0.01] | [10.0, 3.73, 1.654, 0.328, 0.1, 0.0531, 0.019, 0.01] | 0 | [600.0, 700.0, 900.0, 1150.0, 1665.0, 2000.0, 3000.0, 4313.0] | [1200.0, 1500.0, 1800.0, 2700.0, 3960.0, 5000.0, 7500.0, 10620.0]
HV 20A | HV 20A | 20 | 0 | [10.0, 1.3, 0.3, 0.155, 0.1, 0.0555, 0.023, 0.01] | [10.0, 1.3, 0.161, 0.1, 0.0611, 0.0399, 0.0141, 0.01] | 0 | [60.0, 70.0, 80.0, 87.0, 94.0, 110.0, 150.0, 216.0] | [120.0, 150.0, 200.0, 223.0, 260.0, 300.0, 450.0, 532.0]
HV 25A | HV 25A | 25 | 0 | [10.0, 2.512, 0.833, 0.299, 0.1, 0.0372, 0.0223, 0.01] | [10.0, 3.125, 0.597, 0.198, 0.1, 0.0378, 0.022, 0.01] | 0 | [75.0, 82.0, 90.0, 100.0, 124.0, 170.0, 200.0, 289.0] | [150.0, 170.0, 210.0, 250.0, 294.0, 400.0, 500.0, 711.0]
HV 31.5A | HV 31.5A | 31.5 | 0 | [10.0, 2.34, 0.722, 0.181, 0.1, 0.055, 0.0296, 0.01] | [10.0, 2.84, 0.368, 0.164, 0.1, 0.0621, 0.0378, 0.0195, 0.01] | 0 | [95.0, 110.0, 125.0, 150.0, 165.0, 200.0, 250.0, 390.0] | [189.0, 220.0, 300.0, 350.0, 393.0, 450.0, 530.0, 700.0, 960.0]
HV 40A | HV 40A | 40 | 0 | [10.0, 1.3, 0.161, 0.1, 0.0611, 0.0399, 0.0141, 0.01] | [10.0, 2.05, 0.369, 0.198, 0.1, 0.051, 0.0298, 0.01] | 0 | [120.0, 150.0, 200.0, 223.0, 260.0, 300.0, 450.0, 532.0] | [240.0, 300.0, 400.0, 450.0, 530.0, 650.0, 800.0, 1311.0]
HV 50A | HV 50A | 50 | 0 | [10.0, 3.215, 0.597, 0.198, 0.1, 0.0378, 0.022, 0.01] | [10.0, 3.64, 0.854, 0.281, 0.1, 0.0531, 0.022, 0.01] | 0 | [150.0, 170.0, 210.0, 250.0, 294.0, 400.0, 500.0, 711.0] | [300.0, 350.0, 450.0, 550.0, 700.0, 850.0, 1200.0, 1752.0]
HV 6.3A | HV 6.3A | 6.3 | 0 | [10.0, 1.39, 0.344, 0.168, 0.1, 0.056, 0.0263, 0.01] | [10.0, 1.711, 0.516, 0.198, 0.1, 0.0634, 0.0303, 0.01] | 0 | [19.0, 19.5, 20.4, 20.8, 22.0, 25.0, 32.0, 48.0] | [38.0, 40.0, 43.0, 48.0, 53.0, 60.0, 75.0, 118.0]
HV 63A | HV 63A | 63 | 0 | [10.0, 2.84, 0.368, 0.164, 0.1, 0.0621, 0.0378, 0.0195, 0.01] | [10.0, 1.82, 0.344, 0.1, 0.0467, 0.0269, 0.01] | 0 | [189.0, 220.0, 300.0, 350.0, 393.0, 450.0, 530.0, 700.0, 961.0] | [378.0, 500.0, 700.0, 934.0, 1200.0, 1500.0, 2366.0]
HV 80A | HV 80A | 80 | 0 | [10.0, 2.05, 0.369, 0.198, 0.1, 0.051, 0.0298, 0.01] | [10.0, 4.15, 1.03, 0.198, 0.1, 0.051, 0.0172, 0.01] | 0 | [240.0, 300.0, 400.0, 450.0, 530.0, 650.0, 800.0, 1311.0] | [480.0, 550.0, 700.0, 1000.0, 1260.0, 1600.0, 2500.0, 3227.0]
Siemens NH-1-100 | Siemens NH-1-100 | 100 | [5400.0, 2000.0, 400.0, 20.0, 1.0, 0.2, 0.012, 0.004] | 0 | 0 | [150.0, 190.0, 250.0, 430.0, 900.0, 1250.0, 2700.0, 3600.0] | 0 | 0
Siemens NH-1-125 | Siemens NH-1-125 | 125 | [4800.0, 120.0, 7.0, 0.1, 0.004] | 0 | 0 | [180.0, 400.0, 740.0, 2000.0, 4250.0] | 0 | 0
Siemens NH-1-16 | Siemens NH-1-16 | 16 | [4000.0, 400.0, 2.0, 0.1, 0.04, 0.01] | 0 | 0 | [26.0, 35.0, 75.0, 150.0, 200.0, 300.0] | 0 | 0
Siemens NH-1-160 | Siemens NH-1-160 | 160 | [4800.0, 120.0, 7.0, 0.1, 0.004] | 0 | 0 | [210.0, 500.0, 900.0, 2300.0, 5000.0] | 0 | 0
Siemens NH-1-25 | Siemens NH-1-25 | 25 | [4000.0, 1000.0, 10.0, 0.2, 0.02, 0.01] | 0 | 0 | [40.0, 50.0, 100.0, 210.0, 400.0, 500.0] | 0 | 0
Siemens NH-1-50 | Siemens NH-1-50 | 50 | [4000.0, 40.0, 4.0, 1.0, 0.02, 0.01] | 0 | 0 | [86.0, 200.0, 300.0, 400.0, 1000.0, 1280.0] | 0 | 0
Siemens NH-1-63 | Siemens NH-1-63 | 63 | [4000.0, 100.0, 10.0, 2.0, 0.04, 0.01] | 0 | 0 | [100.0, 200.0, 300.0, 400.0, 1000.0, 1500.0] | 0 | 0
Siemens NH-1-80 | Siemens NH-1-80 | 80 | [4800.0, 120.0, 7.0, 0.1, 0.01] | 0 | 0 | [150.58, 250.0, 450.0, 1150.0, 2470.0] | 0 | 0
Siemens NH-2-1000 | Siemens NH-2-1000 | 1000 | [4800.0, 120.0, 7.0, 0.1, 0.004] | 0 | 0 | [1900.0, 3500.0, 8400.0, 24000.0, 52000.0] | 0 | 0
Siemens NH-2-200 | Siemens NH-2-200 | 200 | [4800.0, 120.0, 7.0, 0.1, 0.004] | 0 | 0 | [280.0, 650.0, 1200.0, 3000.0, 7000.0] | 0 | 0
Siemens NH-2-224 | Siemens NH-2-224 | 224 | [4800.0, 120.0, 7.0, 0.2, 0.04, 0.004] | 0 | 0 | [400.0, 750.0, 1453.0, 3025.0, 4315.0, 7600.0] | 0 | 0
Siemens NH-2-250 | Siemens NH-2-250 | 250 | [4800.0, 120.0, 7.0, 0.1, 0.004] | 0 | 0 | [450.0, 800.0, 1650.0, 4000.0, 8500.0] | 0 | 0
Siemens NH-2-315 | Siemens NH-2-315 | 315 | [4800.0, 120.0, 7.0, 0.1, 0.004] | 0 | 0 | [550.0, 920.0, 1900.0, 5000.0, 11000.0] | 0 | 0
Siemens NH-2-355 | Siemens NH-2-355 | 355 | [4800.0, 120.0, 6.0, 0.1, 0.004] | 0 | 0 | [650.0, 1116.27, 2350.0, 5840.0, 12790.0] | 0 | 0
Siemens NH-2-400 | Siemens NH-2-400 | 400 | [4800.0, 120.0, 7.0, 0.1, 0.004] | 0 | 0 | [720.0, 1350.0, 2800.0, 6500.0, 15000.0] | 0 | 0
Siemens NH-2-425 | Siemens NH-2-425 | 425 | [4800.0, 120.0, 7.0, 0.1, 0.004] | 0 | 0 | [850.0, 1500.0, 3050.0, 7500.0, 16500.0] | 0 | 0
Siemens NH-2-630 | Siemens NH-2-630 | 630 | [4800.0, 120.0, 7.0, 0.1, 0.004] | 0 | 0 | [1200.0, 2000.0, 4800.0, 12000.0, 26000.0] | 0 | 0

## dtypes
| element | column | dtype
0 | bus | name | object
1 | bus | vn_kv | float64
2 | bus | type | object
3 | bus | zone | object
4 | bus | in_service | bool
5 | load | name | object
6 | load | bus | uint32
7 | load | p_mw | float64
8 | load | q_mvar | float64
9 | load | const_z_percent | float64
10 | load | const_i_percent | float64
11 | load | sn_mva | float64
12 | load | scaling | float64
13 | load | in_service | bool
14 | load | type | object
15 | ext_grid | name | object
16 | ext_grid | bus | uint32
17 | ext_grid | vm_pu | float64
18 | ext_grid | va_degree | float64
19 | ext_grid | slack_weight | float64
20 | ext_grid | in_service | bool
21 | line | name | object
22 | line | std_type | object
23 | line | from_bus | uint32
24 | line | to_bus | uint32
25 | line | length_km | float64
26 | line | r_ohm_per_km | float64
27 | line | x_ohm_per_km | float64
28 | line | c_nf_per_km | float64
29 | line | g_us_per_km | float64
30 | line | max_i_ka | float64
31 | line | df | float64
32 | line | parallel | uint32
33 | line | type | object
34 | line | in_service | bool
35 | trafo | name | object
36 | trafo | std_type | object
37 | trafo | hv_bus | uint32
38 | trafo | lv_bus | uint32
39 | trafo | sn_mva | float64
40 | trafo | vn_hv_kv | float64
41 | trafo | vn_lv_kv | float64
42 | trafo | vk_percent | float64
43 | trafo | vkr_percent | float64
44 | trafo | pfe_kw | float64
45 | trafo | i0_percent | float64
46 | trafo | shift_degree | float64
47 | trafo | tap_side | object
48 | trafo | tap_neutral | int32
49 | trafo | tap_min | int32
50 | trafo | tap_max | int32
51 | trafo | tap_step_percent | float64
52 | trafo | tap_step_degree | float64
53 | trafo | tap_pos | int32
54 | trafo | tap_phase_shifter | bool
55 | trafo | parallel | uint32
56 | trafo | df | float64
57 | trafo | in_service | bool
58 | line_geodata | coords | object
59 | bus_geodata | x | float64
60 | bus_geodata | y | float64
61 | bus_geodata | coords | object

## parameters
| version | format_version | converged | OPF_converged | name | f_hz | sn_mva
0 | 2.14.6 | 2.14.0 | FALSE | FALSE |  | 50 | 1