## bus
| name | vn_kv | type | zone | in_service
0 | bus_LV_5401-6_0_4_node_0 | 0.4 | n |  | TRUE
1 | bus_LV_5401-6_0_4_node_1 | 0.4 | n |  | TRUE
2 | bus_LV_5401-6_0_4_node_2 | 0.4 | n |  | TRUE
3 | bus_LV_5401-6_0_4_node_3 | 0.4 | n |  | TRUE
4 | bus_LV_5401-6_0_4_node_4 | 0.4 | n |  | TRUE
5 | bus_LV_5401-6_0_4_node_31 | 0.4 | n |  | TRUE
6 | bus_LV_5401-6_0_4_node_6 | 0.4 | n |  | TRUE
7 | bus_LV_5401-6_0_4_node_5 | 0.4 | n |  | TRUE
8 | bus_LV_5401-6_0_4_node_22 | 0.4 | n |  | TRUE
9 | bus_LV_5401-6_0_4_node_12 | 0.4 | n |  | TRUE
10 | bus_LV_5401-6_0_4_node_80 | 0.4 | n |  | TRUE
11 | bus_LV_5401-6_0_4_node_9 | 0.4 | n |  | TRUE
12 | bus_LV_5401-6_0_4_node_7 | 0.4 | n |  | TRUE
13 | bus_LV_5401-6_0_4_node_8 | 0.4 | n |  | TRUE
14 | bus_LV_5401-6_0_4_node_10 | 0.4 | n |  | TRUE
15 | bus_LV_5401-6_0_4_node_11 | 0.4 | n |  | TRUE
16 | bus_LV_5401-6_0_4_node_21 | 0.4 | n |  | TRUE
17 | bus_LV_5401-6_0_4_node_51 | 0.4 | n |  | TRUE
18 | bus_LV_5401-6_0_4_node_16 | 0.4 | n |  | TRUE
19 | bus_LV_5401-6_0_4_node_13 | 0.4 | n |  | TRUE
20 | bus_LV_5401-6_0_4_node_19 | 0.4 | n |  | TRUE
21 | bus_LV_5401-6_0_4_node_37 | 0.4 | n |  | TRUE
22 | bus_LV_5401-6_0_4_node_14 | 0.4 | n |  | TRUE
23 | bus_LV_5401-6_0_4_node_15 | 0.4 | n |  | TRUE
24 | bus_LV_5401-6_0_4_node_17 | 0.4 | n |  | TRUE
25 | bus_LV_5401-6_0_4_node_18 | 0.4 | n |  | TRUE
26 | bus_LV_5401-6_0_4_node_20 | 0.4 | n |  | TRUE
27 | bus_LV_5401-6_0_4_node_67 | 0.4 | n |  | TRUE
28 | bus_LV_5401-6_0_4_node_68 | 0.4 | n |  | TRUE
29 | bus_LV_5401-6_0_4_node_66 | 0.4 | n |  | TRUE
30 | bus_LV_5401-6_0_4_node_79 | 0.4 | n |  | TRUE
31 | bus_LV_5401-6_0_4_node_23 | 0.4 | n |  | TRUE
32 | bus_LV_5401-6_0_4_node_24 | 0.4 | n |  | TRUE
33 | bus_LV_5401-6_0_4_node_25 | 0.4 | n |  | TRUE
34 | bus_LV_5401-6_0_4_node_26 | 0.4 | n |  | TRUE
35 | bus_LV_5401-6_0_4_node_58 | 0.4 | n |  | TRUE
36 | bus_LV_5401-6_0_4_node_56 | 0.4 | n |  | TRUE
37 | bus_LV_5401-6_0_4_node_112 | 0.4 | n |  | TRUE
38 | bus_LV_5401-6_0_4_node_88 | 0.4 | n |  | TRUE
39 | bus_LV_5401-6_0_4_node_57 | 0.4 | n |  | TRUE
40 | bus_LV_5401-6_0_4_node_113 | 0.4 | n |  | TRUE
41 | bus_LV_5401-6_0_4_node_27 | 0.4 | n |  | TRUE
42 | bus_LV_5401-6_0_4_node_28 | 0.4 | n |  | TRUE
43 | bus_LV_5401-6_0_4_node_29 | 0.4 | n |  | TRUE
44 | bus_LV_5401-6_0_4_node_30 | 0.4 | n |  | TRUE
45 | bus_LV_5401-6_0_4_node_45 | 0.4 | n |  | TRUE
46 | bus_LV_5401-6_0_4_node_100 | 0.4 | n |  | TRUE
47 | bus_LV_5401-6_0_4_node_46 | 0.4 | n |  | TRUE
48 | bus_LV_5401-6_0_4_node_101 | 0.4 | n |  | TRUE
49 | bus_LV_5401-6_0_4_node_32 | 0.4 | n |  | TRUE
50 | bus_LV_5401-6_0_4_node_33 | 0.4 | n |  | TRUE
51 | bus_LV_5401-6_0_4_node_34 | 0.4 | n |  | TRUE
52 | bus_LV_5401-6_0_4_node_35 | 0.4 | n |  | TRUE
53 | bus_LV_5401-6_0_4_node_36 | 0.4 | n |  | TRUE
54 | bus_LV_5401-6_0_4_node_38 | 0.4 | n |  | TRUE
55 | bus_LV_5401-6_0_4_node_146 | 0.4 | n |  | TRUE
56 | bus_LV_5401-6_0_4_node_152 | 0.4 | n |  | TRUE
57 | bus_LV_5401-6_0_4_node_93 | 0.4 | n |  | TRUE
58 | bus_LV_5401-6_0_4_node_150 | 0.4 | n |  | TRUE
59 | bus_LV_5401-6_0_4_node_95 | 0.4 | n |  | TRUE
60 | bus_LV_5401-6_0_4_node_54 | 0.4 | n |  | TRUE
61 | bus_LV_5401-6_0_4_node_149 | 0.4 | n |  | TRUE
62 | bus_LV_5401-6_0_4_node_151 | 0.4 | n |  | TRUE
63 | bus_LV_5401-6_0_4_node_92 | 0.4 | n |  | TRUE
64 | bus_LV_5401-6_0_4_node_39 | 0.4 | n |  | TRUE
65 | bus_LV_5401-6_0_4_node_40 | 0.4 | n |  | TRUE
66 | bus_LV_5401-6_0_4_node_41 | 0.4 | n |  | TRUE
67 | bus_LV_5401-6_0_4_node_42 | 0.4 | n |  | TRUE
68 | bus_LV_5401-6_0_4_node_43 | 0.4 | n |  | TRUE
69 | bus_LV_5401-6_0_4_node_127 | 0.4 | n |  | TRUE
70 | bus_LV_5401-6_0_4_node_44 | 0.4 | n |  | TRUE
71 | bus_LV_5401-6_0_4_node_120 | 0.4 | n |  | TRUE
72 | bus_LV_5401-6_0_4_node_126 | 0.4 | n |  | TRUE
73 | bus_LV_5401-6_0_4_node_118 | 0.4 | n |  | TRUE
74 | bus_LV_5401-6_0_4_node_50 | 0.4 | n |  | TRUE
75 | bus_LV_5401-6_0_4_node_47 | 0.4 | n |  | TRUE
76 | bus_LV_5401-6_0_4_node_132 | 0.4 | n |  | TRUE
77 | bus_LV_5401-6_0_4_node_48 | 0.4 | n |  | TRUE
78 | bus_LV_5401-6_0_4_node_49 | 0.4 | n |  | TRUE
79 | bus_LV_5401-6_0_4_node_107 | 0.4 | n |  | TRUE
80 | bus_LV_5401-6_0_4_node_108 | 0.4 | n |  | TRUE
81 | bus_LV_5401-6_0_4_node_131 | 0.4 | n |  | TRUE
82 | bus_LV_5401-6_0_4_node_52 | 0.4 | n |  | TRUE
83 | bus_LV_5401-6_0_4_node_53 | 0.4 | n |  | TRUE
84 | bus_LV_5401-6_0_4_node_55 | 0.4 | n |  | TRUE
85 | bus_LV_5401-6_0_4_node_106 | 0.4 | n |  | TRUE
86 | bus_LV_5401-6_0_4_node_143 | 0.4 | n |  | TRUE
87 | bus_LV_5401-6_0_4_node_104 | 0.4 | n |  | TRUE
88 | bus_LV_5401-6_0_4_node_59 | 0.4 | n |  | TRUE
89 | bus_LV_5401-6_0_4_node_61 | 0.4 | n |  | TRUE
90 | bus_LV_5401-6_0_4_node_96 | 0.4 | n |  | TRUE
91 | bus_LV_5401-6_0_4_node_86 | 0.4 | n |  | TRUE
92 | bus_LV_5401-6_0_4_node_60 | 0.4 | n |  | TRUE
93 | bus_LV_5401-6_0_4_node_62 | 0.4 | n |  | TRUE
94 | bus_LV_5401-6_0_4_node_63 | 0.4 | n |  | TRUE
95 | bus_LV_5401-6_0_4_node_64 | 0.4 | n |  | TRUE
96 | bus_LV_5401-6_0_4_node_65 | 0.4 | n |  | TRUE
97 | bus_LV_5401-6_0_4_node_69 | 0.4 | n |  | TRUE
98 | bus_LV_5401-6_0_4_node_70 | 0.4 | n |  | TRUE
99 | bus_LV_5401-6_0_4_node_71 | 0.4 | n |  | TRUE
100 | bus_LV_5401-6_0_4_node_72 | 0.4 | n |  | TRUE
101 | bus_LV_5401-6_0_4_node_73 | 0.4 | n |  | TRUE
102 | bus_LV_5401-6_0_4_node_74 | 0.4 | n |  | TRUE
103 | bus_LV_5401-6_0_4_node_82 | 0.4 | n |  | TRUE
104 | bus_LV_5401-6_0_4_node_75 | 0.4 | n |  | TRUE
105 | bus_LV_5401-6_0_4_node_76 | 0.4 | n |  | TRUE
106 | bus_LV_5401-6_0_4_node_77 | 0.4 | n |  | TRUE
107 | bus_LV_5401-6_0_4_node_98 | 0.4 | n |  | TRUE
108 | bus_LV_5401-6_0_4_node_78 | 0.4 | n |  | TRUE
109 | bus_LV_5401-6_0_4_node_97 | 0.4 | n |  | TRUE
110 | bus_LV_5401-6_0_4_node_133 | 0.4 | n |  | TRUE
111 | bus_LV_5401-6_0_4_node_134 | 0.4 | n |  | TRUE
112 | bus_LV_5401-6_0_4_node_84 | 0.4 | n |  | TRUE
113 | bus_LV_5401-6_0_4_node_85 | 0.4 | n |  | TRUE
114 | bus_LV_5401-6_0_4_node_87 | 0.4 | n |  | TRUE
115 | bus_LV_5401-6_0_4_node_137 | 0.4 | n |  | TRUE
116 | bus_LV_5401-6_0_4_node_89 | 0.4 | n |  | TRUE
117 | bus_LV_5401-6_0_4_node_109 | 0.4 | n |  | TRUE
118 | bus_LV_5401-6_0_4_node_135 | 0.4 | n |  | TRUE
119 | bus_LV_5401-6_0_4_node_110 | 0.4 | n |  | TRUE
120 | bus_LV_5401-6_0_4_node_111 | 0.4 | n |  | TRUE
121 | bus_LV_5401-6_0_4_node_90 | 0.4 | n |  | TRUE
122 | bus_LV_5401-6_0_4_node_94 | 0.4 | n |  | TRUE
123 | bus_LV_5401-6_0_4_node_148 | 0.4 | n |  | TRUE
124 | bus_LV_5401-6_0_4_node_121 | 0.4 | n |  | TRUE
125 | bus_LV_5401-6_0_4_node_122 | 0.4 | n |  | TRUE
126 | bus_LV_5401-6_0_4_node_102 | 0.4 | n |  | TRUE
127 | bus_LV_5401-6_0_4_node_103 | 0.4 | n |  | TRUE
128 | bus_LV_5401-6_0_4_node_105 | 0.4 | n |  | TRUE
129 | bus_LV_5401-6_0_4_node_115 | 0.4 | n |  | TRUE
130 | bus_LV_5401-6_0_4_node_142 | 0.4 | n |  | TRUE
131 | bus_LV_5401-6_0_4_node_114 | 0.4 | n |  | TRUE
132 | bus_LV_5401-6_0_4_node_125 | 0.4 | n |  | TRUE
133 | bus_LV_5401-6_0_4_node_144 | 0.4 | n |  | TRUE
134 | bus_LV_5401-6_0_4_node_128 | 0.4 | n |  | TRUE
135 | bus_LV_5401-6_0_4_node_124 | 0.4 | n |  | TRUE
136 | bus_LV_5401-6_0_4_node_116 | 0.4 | n |  | TRUE
137 | bus_LV_5401-6_0_4_node_117 | 0.4 | n |  | TRUE
138 | bus_LV_5401-6_0_4_node_119 | 0.4 | n |  | TRUE
139 | bus_LV_5401-6_0_4_node_123 | 0.4 | n |  | TRUE
140 | bus_LV_5401-6_0_4_node_129 | 0.4 | n |  | TRUE
141 | bus_LV_5401-6_0_4_node_130 | 0.4 | n |  | TRUE
142 | bus_LV_5401-6_0_4_node_136 | 0.4 | n |  | TRUE
143 | bus_LV_5401-6_0_4_node_138 | 0.4 | n |  | TRUE
144 | bus_LV_5401-6_0_4_node_140 | 0.4 | n |  | TRUE
145 | bus_LV_5401-6_0_4_node_145 | 0.4 | n |  | TRUE
146 | bus_MV_191_0_node_115 | 20 | n |  | TRUE

## load
| name | bus | p_mw | q_mvar | const_z_percent | const_i_percent | sn_mva | scaling | in_service | type
0 | LV_5401-6_0_4_load_0 | 0 | 0.00032099 | 8.0449e-05 | 0 | 0 |  | 1 | TRUE | wye
1 | LV_5401-6_0_4_load_2 | 2 | 0.00012448 | 3.1197e-05 | 0 | 0 |  | 1 | TRUE | wye
2 | LV_5401-6_0_4_load_31 | 5 | 0.0001693 | 4.2432e-05 | 0 | 0 |  | 1 | TRUE | wye
3 | LV_5401-6_0_4_load_5 | 7 | 0.0030238 | 0.00075783 | 0 | 0 |  | 1 | TRUE | wye
4 | LV_5401-6_0_4_load_12 | 9 | 0.0042905 | 0.0010753 | 0 | 0 |  | 1 | TRUE | wye
5 | LV_5401-6_0_4_load_80 | 10 | 0.0010647 | 0.00026683 | 0 | 0 |  | 1 | TRUE | wye
6 | LV_5401-6_0_4_load_7 | 12 | 0.018702 | 0.0046871 | 0 | 0 |  | 1 | TRUE | wye
7 | LV_5401-6_0_4_load_8 | 13 | 0.0037765 | 0.00094647 | 0 | 0 |  | 1 | TRUE | wye
8 | LV_5401-6_0_4_load_21 | 16 | 0.0033191 | 0.00083184 | 0 | 0 |  | 1 | TRUE | wye
9 | LV_5401-6_0_4_load_51 | 17 | 0.0022451 | 0.00056267 | 0 | 0 |  | 1 | TRUE | wye
10 | LV_5401-6_0_4_load_16 | 18 | 0.0011417 | 0.00028614 | 0 | 0 |  | 1 | TRUE | wye
11 | LV_5401-6_0_4_load_13 | 19 | 0.0013131 | 0.00032909 | 0 | 0 |  | 1 | TRUE | wye
12 | LV_5401-6_0_4_load_37 | 21 | 0.0030157 | 0.0007558 | 0 | 0 |  | 1 | TRUE | wye
13 | LV_5401-6_0_4_load_14 | 22 | 0.00050436 | 0.0001264 | 0 | 0 |  | 1 | TRUE | wye
14 | LV_5401-6_0_4_load_15 | 23 | 0.0010195 | 0.0002555 | 0 | 0 |  | 1 | TRUE | wye
15 | LV_5401-6_0_4_load_17 | 24 | 0.0051019 | 0.0012787 | 0 | 0 |  | 1 | TRUE | wye
16 | LV_5401-6_0_4_load_18 | 25 | 0.00092166 | 0.00023099 | 0 | 0 |  | 1 | TRUE | wye
17 | LV_5401-6_0_4_load_20 | 26 | 0.0029505 | 0.00073946 | 0 | 0 |  | 1 | TRUE | wye
18 | LV_5401-6_0_4_load_68 | 28 | 0.0019995 | 0.00050112 | 0 | 0 |  | 1 | TRUE | wye
19 | LV_5401-6_0_4_load_66 | 29 | 0.0017599 | 0.00044108 | 0 | 0 |  | 1 | TRUE | wye
20 | LV_5401-6_0_4_load_79 | 30 | 0.00097659 | 0.00024476 | 0 | 0 |  | 1 | TRUE | wye
21 | LV_5401-6_0_4_load_23 | 31 | 0.0085337 | 0.0021387 | 0 | 0 |  | 1 | TRUE | wye
22 | LV_5401-6_0_4_load_26 | 34 | 0.0022213 | 0.00055672 | 0 | 0 |  | 1 | TRUE | wye
23 | LV_5401-6_0_4_load_58 | 35 | 0.013487 | 0.0033803 | 0 | 0 |  | 1 | TRUE | wye
24 | LV_5401-6_0_4_load_56 | 36 | 0.0042777 | 0.0010721 | 0 | 0 |  | 1 | TRUE | wye
25 | LV_5401-6_0_4_load_112 | 37 | 0.0023895 | 0.00059888 | 0 | 0 |  | 1 | TRUE | wye
26 | LV_5401-6_0_4_load_27 | 41 | 0.0044778 | 0.0011222 | 0 | 0 |  | 1 | TRUE | wye
27 | LV_5401-6_0_4_load_29 | 43 | 0.0027148 | 0.00068039 | 0 | 0 |  | 1 | TRUE | wye
28 | LV_5401-6_0_4_load_30 | 44 | 0.0029148 | 0.00073051 | 0 | 0 |  | 1 | TRUE | wye
29 | LV_5401-6_0_4_load_45 | 45 | 0.0016126 | 0.00040416 | 0 | 0 |  | 1 | TRUE | wye
30 | LV_5401-6_0_4_load_100 | 46 | 0.0017855 | 0.0004475 | 0 | 0 |  | 1 | TRUE | wye
31 | LV_5401-6_0_4_load_101 | 48 | 0.0023346 | 0.00058512 | 0 | 0 |  | 1 | TRUE | wye
32 | LV_5401-6_0_4_load_32 | 49 | 0.0015262 | 0.00038249 | 0 | 0 |  | 1 | TRUE | wye
33 | LV_5401-6_0_4_load_33 | 50 | 0.0006999 | 0.00017541 | 0 | 0 |  | 1 | TRUE | wye
34 | LV_5401-6_0_4_load_35 | 52 | 0.0014426 | 0.00036155 | 0 | 0 |  | 1 | TRUE | wye
35 | LV_5401-6_0_4_load_146 | 55 | 0.0034049 | 0.00085335 | 0 | 0 |  | 1 | TRUE | wye
36 | LV_5401-6_0_4_load_152 | 56 | 0.003714 | 0.00093083 | 0 | 0 |  | 1 | TRUE | wye
37 | LV_5401-6_0_4_load_150 | 58 | 0.00093562 | 0.00023449 | 0 | 0 |  | 1 | TRUE | wye
38 | LV_5401-6_0_4_load_54 | 60 | 0.0012668 | 0.00031748 | 0 | 0 |  | 1 | TRUE | wye
39 | LV_5401-6_0_4_load_149 | 61 | 0.0020265 | 0.00050788 | 0 | 0 |  | 1 | TRUE | wye
40 | LV_5401-6_0_4_load_151 | 62 | 0.00097511 | 0.00024439 | 0 | 0 |  | 1 | TRUE | wye
41 | LV_5401-6_0_4_load_39 | 64 | 0.0018399 | 0.00046113 | 0 | 0 |  | 1 | TRUE | wye
42 | LV_5401-6_0_4_load_40 | 65 | 0.0021016 | 0.00052671 | 0 | 0 |  | 1 | TRUE | wye
43 | LV_5401-6_0_4_load_42 | 67 | 0.0018884 | 0.00047327 | 0 | 0 |  | 1 | TRUE | wye
44 | LV_5401-6_0_4_load_43 | 68 | 0.00073187 | 0.00018342 | 0 | 0 |  | 1 | TRUE | wye
45 | LV_5401-6_0_4_load_127 | 69 | 0.0012677 | 0.00031771 | 0 | 0 |  | 1 | TRUE | wye
46 | LV_5401-6_0_4_load_44 | 70 | 0.0025175 | 0.00063094 | 0 | 0 |  | 1 | TRUE | wye
47 | LV_5401-6_0_4_load_120 | 71 | 0.0030622 | 0.00076745 | 0 | 0 |  | 1 | TRUE | wye
48 | LV_5401-6_0_4_load_126 | 72 | 0.001945 | 0.00048746 | 0 | 0 |  | 1 | TRUE | wye
49 | LV_5401-6_0_4_load_118 | 73 | 0.0022986 | 0.00057609 | 0 | 0 |  | 1 | TRUE | wye
50 | LV_5401-6_0_4_load_47 | 75 | 0.0025088 | 0.00062876 | 0 | 0 |  | 1 | TRUE | wye
51 | LV_5401-6_0_4_load_132 | 76 | 0.0012218 | 0.00030621 | 0 | 0 |  | 1 | TRUE | wye
52 | LV_5401-6_0_4_load_48 | 77 | 0.0028245 | 0.00070789 | 0 | 0 |  | 1 | TRUE | wye
53 | LV_5401-6_0_4_load_49 | 78 | 0.00093865 | 0.00023525 | 0 | 0 |  | 1 | TRUE | wye
54 | LV_5401-6_0_4_load_107 | 79 | 0.0016371 | 0.00041031 | 0 | 0 |  | 1 | TRUE | wye
55 | LV_5401-6_0_4_load_108 | 80 | 0.0030256 | 0.00075829 | 0 | 0 |  | 1 | TRUE | wye
56 | LV_5401-6_0_4_load_131 | 81 | 0.00096431 | 0.00024168 | 0 | 0 |  | 1 | TRUE | wye
57 | LV_5401-6_0_4_load_52 | 82 | 0.0022496 | 0.0005638 | 0 | 0 |  | 1 | TRUE | wye
58 | LV_5401-6_0_4_load_55 | 84 | 0.0016216 | 0.00040642 | 0 | 0 |  | 1 | TRUE | wye
59 | LV_5401-6_0_4_load_59 | 88 | 0.00086404 | 0.00021655 | 0 | 0 |  | 1 | TRUE | wye
60 | LV_5401-6_0_4_load_61 | 89 | 0.00063544 | 0.00015926 | 0 | 0 |  | 1 | TRUE | wye
61 | LV_5401-6_0_4_load_96 | 90 | 0.017306 | 0.0043373 | 0 | 0 |  | 1 | TRUE | wye
62 | LV_5401-6_0_4_load_60 | 92 | 0.0033674 | 0.00084394 | 0 | 0 |  | 1 | TRUE | wye
63 | LV_5401-6_0_4_load_63 | 94 | 0.0015208 | 0.00038116 | 0 | 0 |  | 1 | TRUE | wye
64 | LV_5401-6_0_4_load_64 | 95 | 0.00067521 | 0.00016922 | 0 | 0 |  | 1 | TRUE | wye
65 | LV_5401-6_0_4_load_65 | 96 | 0.0023525 | 0.0005896 | 0 | 0 |  | 1 | TRUE | wye
66 | LV_5401-6_0_4_load_69 | 97 | 0.0016172 | 0.00040531 | 0 | 0 |  | 1 | TRUE | wye
67 | LV_5401-6_0_4_load_70 | 98 | 0.0014793 | 0.00037076 | 0 | 0 |  | 1 | TRUE | wye
68 | LV_5401-6_0_4_load_71 | 99 | 0.0013887 | 0.00034805 | 0 | 0 |  | 1 | TRUE | wye
69 | LV_5401-6_0_4_load_82 | 103 | 0.0019748 | 0.00049492 | 0 | 0 |  | 1 | TRUE | wye
70 | LV_5401-6_0_4_load_75 | 104 | 0.0030133 | 0.00075521 | 0 | 0 |  | 1 | TRUE | wye
71 | LV_5401-6_0_4_load_76 | 105 | 0.00040644 | 0.00010186 | 0 | 0 |  | 1 | TRUE | wye
72 | LV_5401-6_0_4_load_97 | 109 | 0.0054634 | 0.0013692 | 0 | 0 |  | 1 | TRUE | wye
73 | LV_5401-6_0_4_load_133 | 110 | 0.0016839 | 0.00042203 | 0 | 0 |  | 1 | TRUE | wye
74 | LV_5401-6_0_4_load_84 | 112 | 0.0025119 | 0.00062955 | 0 | 0 |  | 1 | TRUE | wye
75 | LV_5401-6_0_4_load_85 | 113 | 0.00072373 | 0.00018138 | 0 | 0 |  | 1 | TRUE | wye
76 | LV_5401-6_0_4_load_87 | 114 | 0.00025188 | 6.3127e-05 | 0 | 0 |  | 1 | TRUE | wye
77 | LV_5401-6_0_4_load_137 | 115 | 0.00061857 | 0.00015503 | 0 | 0 |  | 1 | TRUE | wye
78 | LV_5401-6_0_4_load_89 | 116 | 0.0036116 | 0.00090516 | 0 | 0 |  | 1 | TRUE | wye
79 | LV_5401-6_0_4_load_135 | 118 | 0.00018164 | 4.5523e-05 | 0 | 0 |  | 1 | TRUE | wye
80 | LV_5401-6_0_4_load_110 | 119 | 0.0059921 | 0.0015018 | 0 | 0 |  | 1 | TRUE | wye
81 | LV_5401-6_0_4_load_90 | 121 | 0.0044835 | 0.0011237 | 0 | 0 |  | 1 | TRUE | wye
82 | LV_5401-6_0_4_load_94 | 122 | 0.032335 | 0.0081038 | 0 | 0 |  | 1 | TRUE | wye
83 | LV_5401-6_0_4_load_148 | 123 | 0.002695 | 0.00067544 | 0 | 0 |  | 1 | TRUE | wye
84 | LV_5401-6_0_4_load_121 | 124 | 0.0039555 | 0.00099133 | 0 | 0 |  | 1 | TRUE | wye
85 | LV_5401-6_0_4_load_122 | 125 | 0.0029733 | 0.00074518 | 0 | 0 |  | 1 | TRUE | wye
86 | LV_5401-6_0_4_load_102 | 126 | 0.00067745 | 0.00016979 | 0 | 0 |  | 1 | TRUE | wye
87 | LV_5401-6_0_4_load_103 | 127 | 0.0036956 | 0.00092621 | 0 | 0 |  | 1 | TRUE | wye
88 | LV_5401-6_0_4_load_105 | 128 | 0.0012638 | 0.00031673 | 0 | 0 |  | 1 | TRUE | wye
89 | LV_5401-6_0_4_load_115 | 129 | 0.0028937 | 0.00072524 | 0 | 0 |  | 1 | TRUE | wye
90 | LV_5401-6_0_4_load_114 | 131 | 0.0097693 | 0.0024484 | 0 | 0 |  | 1 | TRUE | wye
91 | LV_5401-6_0_4_load_144 | 133 | 0.0057011 | 0.0014288 | 0 | 0 |  | 1 | TRUE | wye
92 | LV_5401-6_0_4_load_128 | 134 | 0.0051017 | 0.0012786 | 0 | 0 |  | 1 | TRUE | wye
93 | LV_5401-6_0_4_load_116 | 136 | 0.0016677 | 0.00041797 | 0 | 0 |  | 1 | TRUE | wye
94 | LV_5401-6_0_4_load_117 | 137 | 0.0032555 | 0.00081591 | 0 | 0 |  | 1 | TRUE | wye
95 | LV_5401-6_0_4_load_119 | 138 | 0.0013728 | 0.00034405 | 0 | 0 |  | 1 | TRUE | wye
96 | LV_5401-6_0_4_load_123 | 139 | 0.0019447 | 0.00048738 | 0 | 0 |  | 1 | TRUE | wye
97 | LV_5401-6_0_4_load_129 | 140 | 0.0012591 | 0.00031555 | 0 | 0 |  | 1 | TRUE | wye
98 | LV_5401-6_0_4_load_136 | 142 | 0.0037043 | 0.00092838 | 0 | 0 |  | 1 | TRUE | wye
99 | LV_5401-6_0_4_load_138 | 143 | 0.010325 | 0.0025876 | 0 | 0 |  | 1 | TRUE | wye
100 | LV_5401-6_0_4_load_145 | 145 | 0.00070547 | 0.00017681 | 0 | 0 |  | 1 | TRUE | wye

## ext_grid
| name | bus | vm_pu | va_degree | slack_weight | in_service
0 |  | 127 | 1 | 0 | 1 | TRUE

## line
| name | std_type | from_bus | to_bus | length_km | r_ohm_per_km | x_ohm_per_km | c_nf_per_km | g_us_per_km | max_i_ka | df | parallel | type | in_service
0 | LV_5401-6_0_4_line_0 |  | 0 | 1 | 0.0079154 | 0.125 | 0.08 | 261 | 0 | 0.364 | 1 | 1 | cs | TRUE
1 | LV_5401-6_0_4_line_1 |  | 0 | 2 | 0.012083 | 0.125 | 0.08 | 261 | 0 | 0.364 | 1 | 1 | cs | TRUE
2 | LV_5401-6_0_4_line_2 |  | 1 | 3 | 0.030443 | 0.125 | 0.08 | 261 | 0 | 0.364 | 1 | 1 | cs | TRUE
3 | LV_5401-6_0_4_line_3 |  | 1 | 4 | 0.013251 | 0.125 | 0.08 | 261 | 0 | 0.364 | 1 | 1 | cs | TRUE
4 | LV_5401-6_0_4_line_4 |  | 3 | 5 | 0.025122 | 0.125 | 0.08 | 261 | 0 | 0.364 | 1 | 1 | cs | TRUE
5 | LV_5401-6_0_4_line_5 |  | 4 | 6 | 0.025759 | 0.125 | 0.08 | 261 | 0 | 0.364 | 1 | 1 | cs | TRUE
6 | LV_5401-6_0_4_line_6 |  | 4 | 7 | 0.11523 | 0.125 | 0.08 | 261 | 0 | 0.364 | 1 | 1 | cs | TRUE
7 | LV_5401-6_0_4_line_7 |  | 6 | 8 | 0.11939 | 0.125 | 0.08 | 261 | 0 | 0.364 | 1 | 1 | cs | TRUE
8 | LV_5401-6_0_4_line_8 |  | 6 | 9 | 0.060578 | 0.125 | 0.08 | 261 | 0 | 0.364 | 1 | 1 | cs | TRUE
9 | LV_5401-6_0_4_line_9 |  | 8 | 10 | 0.0083654 | 0.125 | 0.08 | 261 | 0 | 0.364 | 1 | 1 | cs | TRUE
10 | LV_5401-6_0_4_line_10 |  | 9 | 11 | 0.021072 | 0.125 | 0.08 | 261 | 0 | 0.364 | 1 | 1 | cs | TRUE
11 | LV_5401-6_0_4_line_11 |  | 10 | 30 | 0.017608 | 0.125 | 0.08 | 261 | 0 | 0.364 | 1 | 1 | cs | TRUE
12 | LV_5401-6_0_4_line_12 |  | 11 | 15 | 0.041928 | 0.125 | 0.08 | 261 | 0 | 0.364 | 1 | 1 | cs | TRUE
13 | LV_5401-6_0_4_line_13 |  | 11 | 12 | 0.031591 | 0.125 | 0.08 | 261 | 0 | 0.364 | 1 | 1 | cs | TRUE
14 | LV_5401-6_0_4_line_14 |  | 12 | 13 | 0.023213 | 0.125 | 0.08 | 261 | 0 | 0.364 | 1 | 1 | cs | TRUE
15 | LV_5401-6_0_4_line_15 |  | 13 | 14 | 0.019569 | 0.125 | 0.08 | 261 | 0 | 0.364 | 1 | 1 | cs | TRUE
16 | LV_5401-6_0_4_line_16 |  | 14 | 16 | 0.022732 | 0.125 | 0.08 | 261 | 0 | 0.364 | 1 | 1 | cs | TRUE
17 | LV_5401-6_0_4_line_17 |  | 14 | 17 | 0.047508 | 0.125 | 0.08 | 261 | 0 | 0.364 | 1 | 1 | cs | TRUE
18 | LV_5401-6_0_4_line_18 |  | 15 | 18 | 0.010084 | 0.125 | 0.08 | 261 | 0 | 0.364 | 1 | 1 | cs | TRUE
19 | LV_5401-6_0_4_line_19 |  | 15 | 19 | 0.022375 | 0.125 | 0.08 | 261 | 0 | 0.364 | 1 | 1 | cs | TRUE
20 | LV_5401-6_0_4_line_20 |  | 16 | 20 | 0.027247 | 0.125 | 0.08 | 261 | 0 | 0.364 | 1 | 1 | cs | TRUE
21 | LV_5401-6_0_4_line_21 |  | 17 | 21 | 0.044059 | 0.125 | 0.08 | 261 | 0 | 0.364 | 1 | 1 | cs | TRUE
22 | LV_5401-6_0_4_line_22 |  | 19 | 22 | 0.033029 | 0.125 | 0.08 | 261 | 0 | 0.364 | 1 | 1 | cs | TRUE
23 | LV_5401-6_0_4_line_23 |  | 20 | 26 | 0.049503 | 0.125 | 0.08 | 261 | 0 | 0.364 | 1 | 1 | cs | TRUE
24 | LV_5401-6_0_4_line_24 |  | 20 | 24 | 0.028252 | 0.125 | 0.08 | 261 | 0 | 0.364 | 1 | 1 | cs | TRUE
25 | LV_5401-6_0_4_line_25 |  | 22 | 23 | 0.027587 | 0.125 | 0.08 | 261 | 0 | 0.364 | 1 | 1 | cs | TRUE
26 | LV_5401-6_0_4_line_26 |  | 24 | 25 | 0.018789 | 0.125 | 0.08 | 261 | 0 | 0.364 | 1 | 1 | cs | TRUE
27 | LV_5401-6_0_4_line_27 |  | 26 | 27 | 0.0048473 | 0.125 | 0.08 | 261 | 0 | 0.364 | 1 | 1 | cs | TRUE
28 | LV_5401-6_0_4_line_28 |  | 27 | 28 | 0.009794 | 0.125 | 0.08 | 261 | 0 | 0.364 | 1 | 1 | cs | TRUE
29 | LV_5401-6_0_4_line_29 |  | 27 | 29 | 0.025631 | 0.125 | 0.08 | 261 | 0 | 0.364 | 1 | 1 | cs | TRUE
30 | LV_5401-6_0_4_line_30 |  | 28 | 97 | 0.014744 | 0.125 | 0.08 | 261 | 0 | 0.364 | 1 | 1 | cs | TRUE
31 | LV_5401-6_0_4_line_31 |  | 29 | 96 | 0.02815 | 0.125 | 0.08 | 261 | 0 | 0.364 | 1 | 1 | cs | TRUE
32 | LV_5401-6_0_4_line_32 |  | 31 | 32 | 0.012026 | 0.125 | 0.08 | 261 | 0 | 0.364 | 1 | 1 | cs | TRUE
33 | LV_5401-6_0_4_line_33 |  | 32 | 33 | 0.0017 | 0.125 | 0.08 | 261 | 0 | 0.364 | 1 | 1 | cs | TRUE
34 | LV_5401-6_0_4_line_34 |  | 32 | 34 | 0.013811 | 0.125 | 0.08 | 261 | 0 | 0.364 | 1 | 1 | cs | TRUE
35 | LV_5401-6_0_4_line_35 |  | 33 | 35 | 0.017963 | 0.125 | 0.08 | 261 | 0 | 0.364 | 1 | 1 | cs | TRUE
36 | LV_5401-6_0_4_line_36 |  | 33 | 36 | 0.020323 | 0.125 | 0.08 | 261 | 0 | 0.364 | 1 | 1 | cs | TRUE
37 | LV_5401-6_0_4_line_37 |  | 34 | 37 | 0.0088023 | 0.125 | 0.08 | 261 | 0 | 0.364 | 1 | 1 | cs | TRUE
38 | LV_5401-6_0_4_line_38 |  | 35 | 38 | 0.0119 | 0.125 | 0.08 | 261 | 0 | 0.364 | 1 | 1 | cs | TRUE
39 | LV_5401-6_0_4_line_39 |  | 36 | 39 | 0.0080571 | 0.125 | 0.08 | 261 | 0 | 0.364 | 1 | 1 | cs | TRUE
40 | LV_5401-6_0_4_line_40 |  | 37 | 40 | 0.0069042 | 0.125 | 0.08 | 261 | 0 | 0.364 | 1 | 2 | cs | TRUE
41 | LV_5401-6_0_4_line_41 |  | 38 | 90 | 0.011968 | 0.125 | 0.08 | 261 | 0 | 0.364 | 1 | 1 | cs | TRUE
42 | LV_5401-6_0_4_line_42 |  | 38 | 91 | 0.00551 | 0.125 | 0.08 | 261 | 0 | 0.364 | 1 | 1 | cs | TRUE
43 | LV_5401-6_0_4_line_43 |  | 39 | 88 | 0.025707 | 0.125 | 0.08 | 261 | 0 | 0.364 | 1 | 1 | cs | TRUE
44 | LV_5401-6_0_4_line_44 |  | 40 | 129 | 0.011085 | 0.125 | 0.08 | 261 | 0 | 0.364 | 1 | 3 | cs | TRUE
45 | LV_5401-6_0_4_line_45 |  | 40 | 131 | 0.007912 | 0.125 | 0.08 | 261 | 0 | 0.364 | 1 | 1 | cs | TRUE
46 | LV_5401-6_0_4_line_46 |  | 41 | 42 | 0.004661 | 0.125 | 0.08 | 261 | 0 | 0.364 | 1 | 1 | cs | TRUE
47 | LV_5401-6_0_4_line_47 |  | 42 | 43 | 0.013863 | 0.125 | 0.08 | 261 | 0 | 0.364 | 1 | 1 | cs | TRUE
48 | LV_5401-6_0_4_line_48 |  | 42 | 44 | 0.0040335 | 0.125 | 0.08 | 261 | 0 | 0.364 | 1 | 1 | cs | TRUE
49 | LV_5401-6_0_4_line_49 |  | 43 | 45 | 0.016646 | 0.125 | 0.08 | 261 | 0 | 0.364 | 1 | 1 | cs | TRUE
50 | LV_5401-6_0_4_line_50 |  | 44 | 46 | 0.02431 | 0.125 | 0.08 | 261 | 0 | 0.364 | 1 | 1 | cs | TRUE
51 | LV_5401-6_0_4_line_51 |  | 45 | 47 | 0.0024823 | 0.125 | 0.08 | 261 | 0 | 0.364 | 1 | 1 | cs | TRUE
52 | LV_5401-6_0_4_line_52 |  | 46 | 48 | 0.0076386 | 0.125 | 0.08 | 261 | 0 | 0.364 | 1 | 1 | cs | TRUE
53 | LV_5401-6_0_4_line_53 |  | 47 | 74 | 0.007035 | 0.125 | 0.08 | 261 | 0 | 0.364 | 1 | 1 | cs | TRUE
54 | LV_5401-6_0_4_line_54 |  | 47 | 75 | 0.011959 | 0.125 | 0.08 | 261 | 0 | 0.364 | 1 | 1 | cs | TRUE
55 | LV_5401-6_0_4_line_55 |  | 48 | 124 | 0.0011423 | 0.125 | 0.08 | 261 | 0 | 0.364 | 1 | 1 | cs | TRUE
56 | LV_5401-6_0_4_line_56 |  | 49 | 50 | 0.018822 | 0.125 | 0.08 | 261 | 0 | 0.364 | 1 | 1 | cs | TRUE
57 | LV_5401-6_0_4_line_57 |  | 49 | 51 | 0.020953 | 0.125 | 0.08 | 261 | 0 | 0.364 | 1 | 1 | cs | TRUE
58 | LV_5401-6_0_4_line_58 |  | 50 | 52 | 0.0015471 | 0.125 | 0.08 | 261 | 0 | 0.364 | 1 | 1 | cs | TRUE
59 | LV_5401-6_0_4_line_59 |  | 51 | 53 | 0.057202 | 0.125 | 0.08 | 261 | 0 | 0.364 | 1 | 1 | cs | TRUE
60 | LV_5401-6_0_4_line_60 |  | 51 | 54 | 0.01604 | 0.125 | 0.08 | 261 | 0 | 0.364 | 1 | 1 | cs | TRUE
61 | LV_5401-6_0_4_line_61 |  | 52 | 55 | 0.013367 | 0.125 | 0.08 | 261 | 0 | 0.364 | 1 | 1 | cs | TRUE
62 | LV_5401-6_0_4_line_62 |  | 53 | 56 | 0.015607 | 0.125 | 0.08 | 261 | 0 | 0.364 | 1 | 1 | cs | TRUE
63 | LV_5401-6_0_4_line_63 |  | 53 | 57 | 0.08737 | 0.125 | 0.08 | 261 | 0 | 0.364 | 1 | 1 | cs | TRUE
64 | LV_5401-6_0_4_line_64 |  | 54 | 58 | 0.019014 | 0.125 | 0.08 | 261 | 0 | 0.364 | 1 | 1 | cs | TRUE
65 | LV_5401-6_0_4_line_65 |  | 54 | 59 | 0.008814 | 0.125 | 0.08 | 261 | 0 | 0.364 | 1 | 1 | cs | TRUE
66 | LV_5401-6_0_4_line_66 |  | 55 | 60 | 0.019437 | 0.125 | 0.08 | 261 | 0 | 0.364 | 1 | 1 | cs | TRUE
67 | LV_5401-6_0_4_line_67 |  | 57 | 61 | 0.064708 | 0.125 | 0.08 | 261 | 0 | 0.364 | 1 | 1 | cs | TRUE
68 | LV_5401-6_0_4_line_68 |  | 59 | 62 | 0.014695 | 0.125 | 0.08 | 261 | 0 | 0.364 | 1 | 1 | cs | TRUE
69 | LV_5401-6_0_4_line_69 |  | 59 | 63 | 0.024132 | 0.125 | 0.08 | 261 | 0 | 0.364 | 1 | 1 | cs | TRUE
70 | LV_5401-6_0_4_line_70 |  | 60 | 83 | 0.0083977 | 0.125 | 0.08 | 261 | 0 | 0.364 | 1 | 1 | cs | TRUE
71 | LV_5401-6_0_4_line_71 |  | 61 | 123 | 0.089739 | 0.125 | 0.08 | 261 | 0 | 0.364 | 1 | 1 | cs | TRUE
72 | LV_5401-6_0_4_line_72 |  | 63 | 122 | 0.013345 | 0.125 | 0.08 | 261 | 0 | 0.364 | 1 | 1 | cs | TRUE
73 | LV_5401-6_0_4_line_73 |  | 63 | 121 | 0.024224 | 0.125 | 0.08 | 261 | 0 | 0.364 | 1 | 1 | cs | TRUE
74 | LV_5401-6_0_4_line_74 |  | 64 | 65 | 0.021772 | 0.125 | 0.08 | 261 | 0 | 0.364 | 1 | 1 | cs | TRUE
75 | LV_5401-6_0_4_line_75 |  | 64 | 66 | 0.027578 | 0.125 | 0.08 | 261 | 0 | 0.364 | 1 | 1 | cs | TRUE
76 | LV_5401-6_0_4_line_76 |  | 65 | 67 | 0.0053815 | 0.125 | 0.08 | 261 | 0 | 0.364 | 1 | 1 | cs | TRUE
77 | LV_5401-6_0_4_line_77 |  | 66 | 68 | 0.018702 | 0.125 | 0.08 | 261 | 0 | 0.364 | 1 | 1 | cs | TRUE
78 | LV_5401-6_0_4_line_78 |  | 67 | 69 | 0.0055484 | 0.125 | 0.08 | 261 | 0 | 0.364 | 1 | 1 | cs | TRUE
79 | LV_5401-6_0_4_line_79 |  | 69 | 72 | 0.0027948 | 0.125 | 0.08 | 261 | 0 | 0.364 | 1 | 1 | cs | TRUE
80 | LV_5401-6_0_4_line_80 |  | 70 | 71 | 0.0037404 | 0.125 | 0.08 | 261 | 0 | 0.364 | 1 | 1 | cs | TRUE
81 | LV_5401-6_0_4_line_81 |  | 71 | 73 | 0.005218 | 0.125 | 0.08 | 261 | 0 | 0.364 | 1 | 1 | cs | TRUE
82 | LV_5401-6_0_4_line_82 |  | 72 | 134 | 0.0029824 | 0.125 | 0.08 | 261 | 0 | 0.364 | 1 | 1 | cs | TRUE
83 | LV_5401-6_0_4_line_83 |  | 73 | 136 | 0.0055124 | 0.125 | 0.08 | 261 | 0 | 0.364 | 1 | 1 | cs | TRUE
84 | LV_5401-6_0_4_line_84 |  | 74 | 76 | 0.083364 | 0.125 | 0.08 | 261 | 0 | 0.364 | 1 | 1 | cs | TRUE
85 | LV_5401-6_0_4_line_85 |  | 75 | 77 | 0.049041 | 0.125 | 0.08 | 261 | 0 | 0.364 | 1 | 1 | cs | TRUE
86 | LV_5401-6_0_4_line_86 |  | 76 | 81 | 0.0074381 | 0.125 | 0.08 | 261 | 0 | 0.364 | 1 | 1 | cs | TRUE
87 | LV_5401-6_0_4_line_87 |  | 77 | 78 | 0.0078959 | 0.125 | 0.08 | 261 | 0 | 0.364 | 1 | 1 | cs | TRUE
88 | LV_5401-6_0_4_line_88 |  | 78 | 79 | 0.0067516 | 0.125 | 0.08 | 261 | 0 | 0.364 | 1 | 1 | cs | TRUE
89 | LV_5401-6_0_4_line_89 |  | 79 | 80 | 0.0084856 | 0.125 | 0.08 | 261 | 0 | 0.364 | 1 | 1 | cs | TRUE
90 | LV_5401-6_0_4_line_90 |  | 80 | 117 | 0.015164 | 0.125 | 0.08 | 261 | 0 | 0.364 | 1 | 1 | cs | TRUE
91 | LV_5401-6_0_4_line_91 |  | 81 | 141 | 0.010036 | 0.125 | 0.08 | 261 | 0 | 0.364 | 1 | 1 | cs | TRUE
92 | LV_5401-6_0_4_line_92 |  | 82 | 83 | 0.029777 | 0.125 | 0.08 | 261 | 0 | 0.364 | 1 | 1 | cs | TRUE
93 | LV_5401-6_0_4_line_93 |  | 83 | 84 | 0.0071955 | 0.125 | 0.08 | 261 | 0 | 0.364 | 1 | 1 | cs | TRUE
94 | LV_5401-6_0_4_line_94 |  | 84 | 85 | 0.016479 | 0.125 | 0.08 | 261 | 0 | 0.364 | 1 | 1 | cs | TRUE
95 | LV_5401-6_0_4_line_95 |  | 85 | 86 | 0.004976 | 0.125 | 0.08 | 261 | 0 | 0.364 | 1 | 3 | cs | TRUE
96 | LV_5401-6_0_4_line_96 |  | 85 | 87 | 0.017121 | 0.125 | 0.08 | 261 | 0 | 0.364 | 1 | 3 | cs | TRUE
97 | LV_5401-6_0_4_line_97 |  | 86 | 129 | 0.038415 | 0.125 | 0.08 | 261 | 0 | 0.364 | 1 | 3 | cs | TRUE
98 | LV_5401-6_0_4_line_98 |  | 86 | 130 | 0.025974 | 0.125 | 0.08 | 261 | 0 | 0.364 | 1 | 1 | cs | TRUE
99 | LV_5401-6_0_4_line_99 |  | 87 | 128 | 0.055922 | 0.125 | 0.08 | 261 | 0 | 0.364 | 1 | 1 | cs | TRUE
100 | LV_5401-6_0_4_line_100 |  | 87 | 127 | 0.019145 | 0.125 | 0.08 | 261 | 0 | 0.364 | 1 | 3 | cs | TRUE
101 | LV_5401-6_0_4_line_101 |  | 88 | 89 | 0.0089841 | 0.125 | 0.08 | 261 | 0 | 0.364 | 1 | 1 | cs | TRUE
102 | LV_5401-6_0_4_line_102 |  | 89 | 92 | 0.00074017 | 0.125 | 0.08 | 261 | 0 | 0.364 | 1 | 1 | cs | TRUE
103 | LV_5401-6_0_4_line_103 |  | 91 | 112 | 0.01066 | 0.125 | 0.08 | 261 | 0 | 0.364 | 1 | 1 | cs | TRUE
104 | LV_5401-6_0_4_line_104 |  | 92 | 93 | 0.014196 | 0.125 | 0.08 | 261 | 0 | 0.364 | 1 | 1 | cs | TRUE
105 | LV_5401-6_0_4_line_105 |  | 93 | 94 | 0.0066627 | 0.125 | 0.08 | 261 | 0 | 0.364 | 1 | 1 | cs | TRUE
106 | LV_5401-6_0_4_line_106 |  | 93 | 95 | 0.019281 | 0.125 | 0.08 | 261 | 0 | 0.364 | 1 | 1 | cs | TRUE
107 | LV_5401-6_0_4_line_107 |  | 94 | 96 | 0.026144 | 0.125 | 0.08 | 261 | 0 | 0.364 | 1 | 1 | cs | TRUE
108 | LV_5401-6_0_4_line_108 |  | 97 | 98 | 0.022385 | 0.125 | 0.08 | 261 | 0 | 0.364 | 1 | 1 | cs | TRUE
109 | LV_5401-6_0_4_line_109 |  | 98 | 99 | 0.013294 | 0.125 | 0.08 | 261 | 0 | 0.364 | 1 | 1 | cs | TRUE
110 | LV_5401-6_0_4_line_110 |  | 99 | 100 | 0.014736 | 0.125 | 0.08 | 261 | 0 | 0.364 | 1 | 1 | cs | TRUE
111 | LV_5401-6_0_4_line_111 |  | 100 | 101 | 0.056144 | 0.125 | 0.08 | 261 | 0 | 0.364 | 1 | 1 | cs | TRUE
112 | LV_5401-6_0_4_line_112 |  | 100 | 102 | 0.073748 | 0.125 | 0.08 | 261 | 0 | 0.364 | 1 | 1 | cs | TRUE
113 | LV_5401-6_0_4_line_113 |  | 101 | 103 | 0.021594 | 0.125 | 0.08 | 261 | 0 | 0.364 | 1 | 1 | cs | TRUE
114 | LV_5401-6_0_4_line_114 |  | 102 | 104 | 0.017856 | 0.125 | 0.08 | 261 | 0 | 0.364 | 1 | 1 | cs | TRUE
115 | LV_5401-6_0_4_line_115 |  | 105 | 106 | 0.049624 | 0.125 | 0.08 | 261 | 0 | 0.364 | 1 | 1 | cs | TRUE
116 | LV_5401-6_0_4_line_116 |  | 105 | 107 | 0.15775 | 0.125 | 0.08 | 261 | 0 | 0.364 | 1 | 1 | cs | TRUE
117 | LV_5401-6_0_4_line_117 |  | 106 | 108 | 0.019829 | 0.125 | 0.08 | 261 | 0 | 0.364 | 1 | 1 | cs | TRUE
118 | LV_5401-6_0_4_line_118 |  | 107 | 109 | 0.053499 | 0.125 | 0.08 | 261 | 0 | 0.364 | 1 | 1 | cs | TRUE
119 | LV_5401-6_0_4_line_119 |  | 108 | 110 | 0.076179 | 0.125 | 0.08 | 261 | 0 | 0.364 | 1 | 1 | cs | TRUE
120 | LV_5401-6_0_4_line_120 |  | 110 | 111 | 0.015524 | 0.125 | 0.08 | 261 | 0 | 0.364 | 1 | 1 | cs | TRUE
121 | LV_5401-6_0_4_line_121 |  | 111 | 118 | 0.022114 | 0.125 | 0.08 | 261 | 0 | 0.364 | 1 | 1 | cs | TRUE
122 | LV_5401-6_0_4_line_122 |  | 111 | 142 | 0.011729 | 0.125 | 0.08 | 261 | 0 | 0.364 | 1 | 1 | cs | TRUE
123 | LV_5401-6_0_4_line_123 |  | 112 | 113 | 0.057311 | 0.125 | 0.08 | 261 | 0 | 0.364 | 1 | 1 | cs | TRUE
124 | LV_5401-6_0_4_line_124 |  | 113 | 114 | 0.0056064 | 0.125 | 0.08 | 261 | 0 | 0.364 | 1 | 1 | cs | TRUE
125 | LV_5401-6_0_4_line_125 |  | 114 | 115 | 0.0070831 | 0.125 | 0.08 | 261 | 0 | 0.364 | 1 | 1 | cs | TRUE
126 | LV_5401-6_0_4_line_126 |  | 115 | 118 | 0.0083355 | 0.125 | 0.08 | 261 | 0 | 0.364 | 1 | 1 | cs | TRUE
127 | LV_5401-6_0_4_line_127 |  | 116 | 117 | 0.012118 | 0.125 | 0.08 | 261 | 0 | 0.364 | 1 | 1 | cs | TRUE
128 | LV_5401-6_0_4_line_128 |  | 117 | 119 | 0.01545 | 0.125 | 0.08 | 261 | 0 | 0.364 | 1 | 1 | cs | TRUE
129 | LV_5401-6_0_4_line_129 |  | 117 | 120 | 0.018746 | 0.125 | 0.08 | 261 | 0 | 0.364 | 1 | 1 | cs | TRUE
130 | LV_5401-6_0_4_line_130 |  | 119 | 131 | 0.0068099 | 0.125 | 0.08 | 261 | 0 | 0.364 | 1 | 1 | cs | TRUE
131 | LV_5401-6_0_4_line_131 |  | 120 | 132 | 0.0375 | 0.125 | 0.08 | 261 | 0 | 0.364 | 1 | 1 | cs | TRUE
132 | LV_5401-6_0_4_line_132 |  | 120 | 133 | 0.010478 | 0.125 | 0.08 | 261 | 0 | 0.364 | 1 | 1 | cs | TRUE
133 | LV_5401-6_0_4_line_133 |  | 124 | 125 | 0.0077723 | 0.125 | 0.08 | 261 | 0 | 0.364 | 1 | 1 | cs | TRUE
134 | LV_5401-6_0_4_line_134 |  | 125 | 138 | 0.0045249 | 0.125 | 0.08 | 261 | 0 | 0.364 | 1 | 1 | cs | TRUE
135 | LV_5401-6_0_4_line_135 |  | 126 | 127 | 0.062069 | 0.125 | 0.08 | 261 | 0 | 0.364 | 1 | 1 | cs | TRUE
136 | LV_5401-6_0_4_line_136 |  | 130 | 145 | 0.0095417 | 0.125 | 0.08 | 261 | 0 | 0.364 | 1 | 1 | cs | TRUE
137 | LV_5401-6_0_4_line_137 |  | 130 | 144 | 0.020307 | 0.125 | 0.08 | 261 | 0 | 0.364 | 1 | 1 | cs | TRUE
138 | LV_5401-6_0_4_line_138 |  | 132 | 134 | 0.055008 | 0.125 | 0.08 | 261 | 0 | 0.364 | 1 | 1 | cs | TRUE
139 | LV_5401-6_0_4_line_139 |  | 132 | 135 | 0.003131 | 0.125 | 0.08 | 261 | 0 | 0.364 | 1 | 1 | cs | TRUE
140 | LV_5401-6_0_4_line_140 |  | 135 | 139 | 0.056081 | 0.125 | 0.08 | 261 | 0 | 0.364 | 1 | 1 | cs | TRUE
141 | LV_5401-6_0_4_line_141 |  | 136 | 137 | 0.0080253 | 0.125 | 0.08 | 261 | 0 | 0.364 | 1 | 1 | cs | TRUE
142 | LV_5401-6_0_4_line_142 |  | 137 | 138 | 0.0082362 | 0.125 | 0.08 | 261 | 0 | 0.364 | 1 | 1 | cs | TRUE
143 | LV_5401-6_0_4_line_143 |  | 140 | 141 | 0.0074805 | 0.125 | 0.08 | 261 | 0 | 0.364 | 1 | 1 | cs | TRUE
144 | LV_5401-6_0_4_line_144 |  | 143 | 144 | 0.01335 | 0.125 | 0.08 | 261 | 0 | 0.364 | 1 | 1 | cs | TRUE

## trafo
| name | std_type | hv_bus | lv_bus | sn_mva | vn_hv_kv | vn_lv_kv | vk_percent | vkr_percent | pfe_kw | i0_percent | shift_degree | tap_side | tap_neutral | tap_min | tap_max | tap_step_percent | tap_step_degree | tap_pos | tap_phase_shifter | parallel | df | in_service
0 | LV_5401-6_0_4_trafo_103 | 0.63 MVA 20/0.4 kV | 146 | 127 | 0.63 | 20 | 0.4 | 6 | 1.206 | 1.65 | 0.2619 | 150 | hv | 0 | -2 | 2 | 2.5 | 0 | 0 | FALSE | 1 | 1 | TRUE

## line_geodata
| x0 | y0 | x1 | y1 | x2 | y2 | x3 | y3 | x4 | y4 | x5 | y5 | x6 | y6 | x7 | y7 | x8 | y8 | x9 | y9 | x10 | y10 | x11 | y11 | x12 | y12 | x13 | y13
0 | 2564329.8024 | 1129748.4529 | 2564327.0368 | 1129750.9817 | 2564328.9257 | 1129754.6971
1 | 2564334.4014 | 1129765.4676 | 2564328.9257 | 1129754.6971
2 | 2564329.8024 | 1129748.4529 | 2564340.1304 | 1129759.9976 | 2564353.5036 | 1129766.7998
3 | 2564332.8183 | 1129737.4517 | 2564328.0458 | 1129743.1606 | 2564328.1166 | 1129746.0172 | 2564329.8024 | 1129748.4529
4 | 2564353.5036 | 1129766.7998 | 2564355.1086 | 1129777.7069 | 2564355.5341 | 1129780.6281 | 2564362.9465 | 1129788.9519
5 | 2564332.8183 | 1129737.4517 | 2564330.5 | 1129733.5746 | 2564321.7347 | 1129719.2859 | 2564321.0106 | 1129717.9673 | 2564319.5855 | 1129715.3411
6 | 2564332.8183 | 1129737.4517 | 2564324.0306 | 1129740.194 | 2564308.7004 | 1129743.7198 | 2564304.1162 | 1129744.8031 | 2564221.0842 | 1129765.5442
7 | 2564319.5855 | 1129715.3411 | 2564340.9719 | 1129709.545 | 2564433.45 | 1129678.5054
8 | 2564319.5855 | 1129715.3411 | 2564316.9208 | 1129711.5105 | 2564313.8239 | 1129707.5268 | 2564310.1777 | 1129703.124 | 2564306.6113 | 1129699.2098 | 2564303.5522 | 1129696.4043 | 2564299.4739 | 1129693.1935 | 2564295.8391 | 1129690.7137 | 2564291.1548 | 1129687.929 | 2564286.327 | 1129685.6119 | 2564281.8269 | 1129684.0156 | 2564277.452 | 1129682.7408 | 2564271.6286 | 1129681.3969
9 | 2564433.45 | 1129678.5054 | 2564441.3825 | 1129675.8493
10 | 2564250.6044 | 1129680.7323 | 2564258.4515 | 1129680.4189 | 2564264.854 | 1129680.7034 | 2564271.6286 | 1129681.3969
11 | 2564457.9863 | 1129669.9894 | 2564446.1572 | 1129674.2505 | 2564441.3825 | 1129675.8493
12 | 2564250.6044 | 1129680.7323 | 2564231.4015 | 1129681.9579 | 2564208.7324 | 1129684.4715
13 | 2564250.6044 | 1129680.7323 | 2564254.4361 | 1129649.3748
14 | 2564254.4361 | 1129649.3748 | 2564257.2517 | 1129626.333
15 | 2564259.6253 | 1129606.9083 | 2564257.2517 | 1129626.333
16 | 2564259.6253 | 1129606.9083 | 2564270.547 | 1129605.4984 | 2564280.2543 | 1129603.2286 | 2564281.9314 | 1129602.7274
17 | 2564259.6253 | 1129606.9083 | 2564238.6458 | 1129603.4309 | 2564221.0329 | 1129598.7664 | 2564213.3027 | 1129596.623
18 | 2564208.7324 | 1129684.4715 | 2564201.386 | 1129691.3791
19 | 2564208.7324 | 1129684.4715 | 2564198.4324 | 1129685.4887 | 2564186.4397 | 1129686.3705
20 | 2564306.9554 | 1129592.1427 | 2564296.4424 | 1129597.5299 | 2564289.0583 | 1129600.5974 | 2564281.9314 | 1129602.7274
21 | 2564213.3027 | 1129596.623 | 2564170.8451 | 1129584.8506
22 | 2564186.4397 | 1129686.3705 | 2564179.8466 | 1129686.8553 | 2564153.5279 | 1129689.1391
23 | 2564306.9554 | 1129592.1427 | 2564339.8769 | 1129575.2616 | 2564348.0092 | 1129572.3676 | 2564351.7775 | 1129571.4714
24 | 2564306.9554 | 1129592.1427 | 2564308.8212 | 1129596.3338 | 2564311.0915 | 1129599.911 | 2564319.6209 | 1129612.0444 | 2564322.5957 | 1129615.5479
25 | 2564126.0444 | 1129691.5239 | 2564153.5279 | 1129689.1391
26 | 2564336.7971 | 1129627.5395 | 2564327.9516 | 1129621.8556 | 2564322.5957 | 1129615.5479
27 | 2564356.4933 | 1129570.3498 | 2564351.7775 | 1129571.4714
28 | 2564356.4933 | 1129570.3498 | 2564365.0869 | 1129569.8987 | 2564366.2592 | 1129570.0953
29 | 2564356.4933 | 1129570.3498 | 2564356.0867 | 1129568.0065 | 2564339.7877 | 1129551.422
30 | 2564366.2592 | 1129570.0953 | 2564376.105 | 1129571.7457 | 2564380.6612 | 1129573.127
31 | 2564320.3628 | 1129531.0506 | 2564331.5056 | 1129542.9949 | 2564339.7877 | 1129551.422
32 | 2564241.7149 | 1129456.0162 | 2564236.0482 | 1129466.6239
33 | 2564241.7149 | 1129456.0162 | 2564243.1072 | 1129456.9973
34 | 2564241.7149 | 1129456.0162 | 2564232.185 | 1129449.2804 | 2564230.1085 | 1129448.7603
35 | 2564243.1072 | 1129456.9973 | 2564246.5548 | 1129452.5413 | 2564252.5325 | 1129444.802 | 2564254.27 | 1129442.9352
36 | 2564243.1072 | 1129456.9973 | 2564253.1431 | 1129469.8332 | 2564255.2871 | 1129473.2449
37 | 2564230.1085 | 1129448.7603 | 2564221.5699 | 1129446.6216
38 | 2564262.0195 | 1129433.9291 | 2564259.7426 | 1129437.0553 | 2564254.27 | 1129442.9352
39 | 2564259.5741 | 1129480.0669 | 2564255.2871 | 1129473.2449
40 | 2564215.3139 | 1129443.7778 | 2564220.0889 | 1129446.2507 | 2564221.5699 | 1129446.6216
41 | 2564262.0195 | 1129433.9291 | 2564264.9078 | 1129433.8787 | 2564272.1904 | 1129434.4469 | 2564271.786 | 1129436.1745
42 | 2564263.282 | 1129428.5967 | 2564262.8533 | 1129431.6453 | 2564262.0195 | 1129433.9291
43 | 2564259.5741 | 1129480.0669 | 2564263.8509 | 1129486.8561 | 2564268.8689 | 1129495.2417 | 2564273.4594 | 1129501.6844
44 | 2564215.3139 | 1129443.7778 | 2564212.4166 | 1129447.4968 | 2564206.8893 | 1129450.6646
45 | 2564215.3139 | 1129443.7778 | 2564216.0568 | 1129435.9007
46 | 2564226.5385 | 1129319.4596 | 2564226.8003 | 1129315.5561 | 2564227.2126 | 1129314.9311
47 | 2564226.5385 | 1129319.4596 | 2564240.1742 | 1129321.962
48 | 2564226.5385 | 1129319.4596 | 2564222.5713 | 1129318.7313
49 | 2564240.1742 | 1129321.962 | 2564256.5466 | 1129324.9666
50 | 2564222.5713 | 1129318.7313 | 2564201.7848 | 1129314.9153 | 2564198.6463 | 1129314.4308
51 | 2564258.9881 | 1129325.4146 | 2564256.5466 | 1129324.9666
52 | 2564191.0972 | 1129313.2652 | 2564198.6463 | 1129314.4308
53 | 2564258.9881 | 1129325.4146 | 2564266.0438 | 1129325.3728
54 | 2564258.9881 | 1129325.4146 | 2564252.293 | 1129335.3243
55 | 2564191.0972 | 1129313.2652 | 2564189.9682 | 1129313.0909
56 | 2564128.6888 | 1129549.9416 | 2564141.8775 | 1129536.5134
57 | 2564118.0243 | 1129567.5739 | 2564123.0833 | 1129555.6489 | 2564128.6888 | 1129549.9416
58 | 2564142.9615 | 1129535.4097 | 2564141.8775 | 1129536.5134
59 | 2564062.3841 | 1129555.3547 | 2564078.3834 | 1129558.0607 | 2564112.4505 | 1129564.1943 | 2564118.0243 | 1129567.5739
60 | 2564109.2363 | 1129580.6439 | 2564111.9211 | 1129578.7603 | 2564115.5 | 1129573.1139 | 2564118.0243 | 1129567.5739
61 | 2564152.3279 | 1129525.8732 | 2564142.9615 | 1129535.4097
62 | 2564062.3841 | 1129555.3547 | 2564061.9262 | 1129557.3473 | 2564060.0497 | 1129570.7764
63 | 2563979.5165 | 1129570.5346 | 2563983.034 | 1129568.7905 | 2563994.0104 | 1129562.3661 | 2564006.5181 | 1129556.9443 | 2564019.9099 | 1129552.5399 | 2564025.3714 | 1129551.2844 | 2564030.8379 | 1129550.885 | 2564036.6466 | 1129551.017 | 2564062.3841 | 1129555.3547
64 | 2564109.2363 | 1129580.6439 | 2564113.7325 | 1129588.032 | 2564119.2767 | 1129596.8034
65 | 2564101.4505 | 1129584.7923 | 2564102.7102 | 1129584.1845 | 2564108.1701 | 1129581.3951 | 2564109.2363 | 1129580.6439
66 | 2564152.3279 | 1129525.8732 | 2564157.8432 | 1129520.2577 | 2564165.8935 | 1129511.9531
67 | 2563979.5165 | 1129570.5346 | 2563977.2743 | 1129565.2564 | 2563972.2436 | 1129536.761 | 2563970.5457 | 1129520.7631 | 2563969.6211 | 1129512.9869 | 2563969.5093 | 1129511.031 | 2563971.2594 | 1129509.9978 | 2563973.3206 | 1129509.4741
68 | 2564101.4505 | 1129584.7923 | 2564102.6515 | 1129587.2642 | 2564106.7468 | 1129598.4899
69 | 2564079.6606 | 1129595.2941 | 2564088.4624 | 1129591.0173 | 2564101.4505 | 1129584.7923
70 | 2564171.7385 | 1129505.9234 | 2564165.8935 | 1129511.9531
71 | 2563973.3206 | 1129509.4741 | 2563934.3153 | 1129428.6554
72 | 2564079.6606 | 1129595.2941 | 2564085.0098 | 1129607.5239
73 | 2564079.6606 | 1129595.2941 | 2564057.8704 | 1129605.877
74 | 2564108.1621 | 1129316.5549 | 2564118.5755 | 1129330.2399 | 2564121.4208 | 1129333.8237
75 | 2564093.8434 | 1129293.1239 | 2564097.9018 | 1129301.9931 | 2564103.0557 | 1129309.8442 | 2564108.1621 | 1129316.5549
76 | 2564121.4208 | 1129333.8237 | 2564124.7669 | 1129338.0384
77 | 2564093.8434 | 1129293.1239 | 2564081.9612 | 1129278.6818
78 | 2564124.7669 | 1129338.0384 | 2564128.2168 | 1129342.3839
79 | 2564129.9546 | 1129344.5727 | 2564128.2168 | 1129342.3839
80 | 2564151.139 | 1129307.0959 | 2564147.4424 | 1129306.5251
81 | 2564151.139 | 1129307.0959 | 2564156.296 | 1129307.8921
82 | 2564129.9546 | 1129344.5727 | 2564131.809 | 1129346.9085
83 | 2564161.7438 | 1129308.7332 | 2564156.296 | 1129307.8921
84 | 2564266.0438 | 1129325.3728 | 2564276.2399 | 1129308.0147 | 2564281.771 | 1129288.5722 | 2564281.7754 | 1129278.9228 | 2564280.2751 | 1129267.526 | 2564275.9101 | 1129247.1749 | 2564276.1723 | 1129246.1478
85 | 2564252.293 | 1129335.3243 | 2564243.2428 | 1129348.7197 | 2564228.5024 | 1129376.4989 | 2564227.8419 | 1129377.7645
86 | 2564278.0122 | 1129238.9408 | 2564276.1723 | 1129246.1478
87 | 2564227.8419 | 1129377.7645 | 2564224.1886 | 1129384.7643
88 | 2564224.1886 | 1129384.7643 | 2564221.7163 | 1129389.5013 | 2564221.2338 | 1129390.8243
89 | 2564221.2338 | 1129390.8243 | 2564218.327 | 1129398.7965
90 | 2564217.1302 | 1129413.674 | 2564216.7441 | 1129403.1377 | 2564218.327 | 1129398.7965
91 | 2564280.4948 | 1129229.2165 | 2564278.0122 | 1129238.9408
92 | 2564171.7385 | 1129505.9234 | 2564181.8239 | 1129508.9206 | 2564199.458 | 1129513.2291 | 2564200.5335 | 1129513.4752
93 | 2564171.7385 | 1129505.9234 | 2564173.5611 | 1129501.5326 | 2564174.3855 | 1129499.2345
94 | 2564179.9796 | 1129483.741 | 2564178.453 | 1129487.3964 | 2564175.9631 | 1129494.8372 | 2564174.3855 | 1129499.2345
95 | 2564181.1216 | 1129478.8985 | 2564179.9796 | 1129483.741
96 | 2564196.7924 | 1129487.2207 | 2564179.9796 | 1129483.741
97 | 2564181.1216 | 1129478.8985 | 2564183.1891 | 1129475.529 | 2564187.6751 | 1129469.5437 | 2564193.9409 | 1129462.3473 | 2564206.8893 | 1129450.6646
98 | 2564157.3137 | 1129471.3695 | 2564157.2338 | 1129472.1815 | 2564158.5906 | 1129473.6631 | 2564169.9176 | 1129476.9085 | 2564176.862 | 1129477.6009 | 2564181.1216 | 1129478.8985
99 | 2564196.7924 | 1129487.2207 | 2564199.9166 | 1129487.9915 | 2564218.0757 | 1129492.4859 | 2564221.9139 | 1129491.5627 | 2564229.1932 | 1129490.2855 | 2564235.3922 | 1129491.2826 | 2564239.0245 | 1129493.3176 | 2564241.1613 | 1129496.4399 | 2564242.8871 | 1129500.3983 | 2564243.3272 | 1129504.4644 | 2564243.3186 | 1129504.4881
100 | 2564196.7924 | 1129487.2207 | 2564199.9166 | 1129487.9915 | 2564215.3771 | 1129491.818
101 | 2564273.4594 | 1129501.6844 | 2564273.4594 | 1129501.6844 | 2564278.6634 | 1129507.6565 | 2564279.4229 | 1129508.3998
102 | 2564279.9519 | 1129508.9175 | 2564279.4229 | 1129508.3998
103 | 2564263.282 | 1129428.5967 | 2564266.4467 | 1129425.7988 | 2564272.8823 | 1129425.7904
104 | 2564291.9764 | 1129515.893 | 2564288.8057 | 1129515.078 | 2564285.3927 | 1129513.6642 | 2564281.9717 | 1129510.8941 | 2564279.9519 | 1129508.9175
105 | 2564291.9764 | 1129515.893 | 2564295.9804 | 1129516.9476 | 2564298.355 | 1129517.7976
106 | 2564285.5522 | 1129534.0735 | 2564288.8089 | 1129524.7162 | 2564291.9764 | 1129515.893
107 | 2564298.355 | 1129517.7976 | 2564306.0307 | 1129520.5454 | 2564312.0409 | 1129523.4891 | 2564315.839 | 1129526.2013 | 2564320.3628 | 1129531.0506
108 | 2564380.6612 | 1129573.127 | 2564402.0831 | 1129579.6216
109 | 2564402.0831 | 1129579.6216 | 2564403.5835 | 1129580.0765 | 2564410.7257 | 1129582.9913 | 2564414.0739 | 1129585.2016
110 | 2564425.9566 | 1129593.8958 | 2564419.255 | 1129588.6216 | 2564414.0739 | 1129585.2016
111 | 2564425.9566 | 1129593.8958 | 2564440.6722 | 1129604.9368 | 2564451.3377 | 1129609.6986 | 2564461.4066 | 1129611.2622 | 2564477.4195 | 1129611.1122
112 | 2564483.7326 | 1129547.8654 | 2564459.421 | 1129567.1406 | 2564430.2254 | 1129590.2355 | 2564425.9566 | 1129593.8958
113 | 2564477.4195 | 1129611.1122 | 2564473.0297 | 1129632.2549
114 | 2564483.7326 | 1129547.8654 | 2564494.0362 | 1129562.4489
115 | 2564426.2229 | 1129340.1776 | 2564432.2027 | 1129339.264 | 2564461.6403 | 1129336.1 | 2564475.6077 | 1129336.1806
116 | 2564475.6077 | 1129336.1806 | 2564539.9956 | 1129192.1662
117 | 2564426.2229 | 1129340.1776 | 2564406.5673 | 1129343.1951
118 | 2564539.9956 | 1129192.1662 | 2564545.5416 | 1129180.3165 | 2564547.9353 | 1129165.5728 | 2564546.3606 | 1129161.102 | 2564543.2294 | 1129156.5403 | 2564535.7136 | 1129151.7488 | 2564529.7176 | 1129149.8395
119 | 2564406.5673 | 1129343.1951 | 2564382.3926 | 1129362.2808 | 2564356.6538 | 1129382.5875 | 2564350.9878 | 1129387.0566 | 2564349.2435 | 1129392.1429
120 | 2564351.9992 | 1129406.9829 | 2564348.9902 | 1129398.3519 | 2564348.4359 | 1129394.4977 | 2564349.2435 | 1129392.1429
121 | 2564351.9992 | 1129406.9829 | 2564352.3312 | 1129421.4438 | 2564352.6292 | 1129424.9327 | 2564350.872 | 1129428.6894
122 | 2564351.9992 | 1129406.9829 | 2564362.5364 | 1129412.1343
123 | 2564272.8823 | 1129425.7904 | 2564280.8818 | 1129425.7799 | 2564285.1357 | 1129426.0993 | 2564314.1736 | 1129428.3619 | 2564328.2627 | 1129429.7681 | 2564330.0217 | 1129429.8376
124 | 2564335.6237 | 1129430.0589 | 2564330.0217 | 1129429.8376
125 | 2564335.6237 | 1129430.0589 | 2564342.7013 | 1129430.3385
126 | 2564350.872 | 1129428.6894 | 2564342.7013 | 1129430.3385 | 2564342.7013 | 1129430.3385
127 | 2564217.1302 | 1129413.674 | 2564228.6608 | 1129417.4023
128 | 2564217.1302 | 1129413.674 | 2564216.9718 | 1129419.4334 | 2564216.6215 | 1129429.116
129 | 2564199.3316 | 1129407.6655 | 2564205.1341 | 1129409.3319 | 2564217.1302 | 1129413.674
130 | 2564216.6215 | 1129429.116 | 2564216.5748 | 1129430.408 | 2564216.0568 | 1129435.9007
131 | 2564167.5586 | 1129388.4891 | 2564174.9443 | 1129394.7261 | 2564181.6385 | 1129399.9779 | 2564187.8386 | 1129403.7318 | 2564196.5461 | 1129406.8706 | 2564199.3316 | 1129407.6655
132 | 2564199.3316 | 1129407.6655 | 2564197.5645 | 1129417.9936
133 | 2564182.2869 | 1129311.905 | 2564189.9682 | 1129313.0909
134 | 2564182.2869 | 1129311.905 | 2564177.8149 | 1129311.2145
135 | 2564223.9605 | 1129514.555 | 2564228.998 | 1129515.7995 | 2564232.8562 | 1129515.6432 | 2564238.4724 | 1129513.1976 | 2564241.4475 | 1129509.6226 | 2564243.3272 | 1129504.4644 | 2564242.8871 | 1129500.3983 | 2564241.1613 | 1129496.4399 | 2564239.0245 | 1129493.3176 | 2564235.3922 | 1129491.2826 | 2564229.1932 | 1129490.2855 | 2564221.9139 | 1129491.5627 | 2564218.0757 | 1129492.4859 | 2564215.3771 | 1129491.818
136 | 2564157.3137 | 1129471.3695 | 2564156.4391 | 1129471.975 | 2564154.5566 | 1129477.9336 | 2564153.1637 | 1129478.1531 | 2564152.4098 | 1129477.833
137 | 2564157.3137 | 1129471.3695 | 2564158.016 | 1129463.8282 | 2564159.0782 | 1129459.8087 | 2564162.6527 | 1129453.4065 | 2564163.4714 | 1129452.4678
138 | 2564167.5586 | 1129388.4891 | 2564163.5948 | 1129385.1443 | 2564153.2565 | 1129374.6115 | 2564142.9777 | 1129362.4443 | 2564132.437 | 1129347.6995 | 2564131.809 | 1129346.9085
139 | 2564169.4309 | 1129385.9767 | 2564167.5586 | 1129388.4891
140 | 2564169.4309 | 1129385.9767 | 2564166.8963 | 1129383.3237 | 2564167.1057 | 1129379.6873 | 2564170.1366 | 1129380.2918 | 2564172.8434 | 1129366.5577 | 2564176.967 | 1129346.2452 | 2564178.4345 | 1129339.1329 | 2564182.0476 | 1129339.8898
141 | 2564161.7438 | 1129308.7332 | 2564169.6752 | 1129309.9578
142 | 2564177.8149 | 1129311.2145 | 2564169.6752 | 1129309.9578
143 | 2564280.4948 | 1129229.2165 | 2564278.0949 | 1129228.497 | 2564275.1059 | 1129225.8689 | 2564274.4055 | 1129225.1622
144 | 2564163.4714 | 1129452.4678 | 2564168.3425 | 1129454.2509 | 2564169.0107 | 1129453.9356 | 2564172.7985 | 1129447.5509

## bus_geodata
| x | y | coords
0 | 2564328.9257 | 1129754.6971
1 | 2564329.8024 | 1129748.4529
2 | 2564334.4014 | 1129765.4676
3 | 2564353.5036 | 1129766.7998
4 | 2564332.8183 | 1129737.4517
5 | 2564362.9465 | 1129788.9519
6 | 2564319.5855 | 1129715.3411
7 | 2564221.0842 | 1129765.5442
8 | 2564433.45 | 1129678.5054
9 | 2564271.6286 | 1129681.3969
10 | 2564441.3825 | 1129675.8493
11 | 2564250.6044 | 1129680.7323
12 | 2564254.4361 | 1129649.3748
13 | 2564257.2517 | 1129626.333
14 | 2564259.6253 | 1129606.9083
15 | 2564208.7324 | 1129684.4715
16 | 2564281.9314 | 1129602.7274
17 | 2564213.3027 | 1129596.623
18 | 2564201.386 | 1129691.3791
19 | 2564186.4397 | 1129686.3705
20 | 2564306.9554 | 1129592.1427
21 | 2564170.8451 | 1129584.8506
22 | 2564153.5279 | 1129689.1391
23 | 2564126.0444 | 1129691.5239
24 | 2564322.5957 | 1129615.5479
25 | 2564336.7971 | 1129627.5395
26 | 2564351.7775 | 1129571.4714
27 | 2564356.4933 | 1129570.3498
28 | 2564366.2592 | 1129570.0953
29 | 2564339.7877 | 1129551.422
30 | 2564457.9863 | 1129669.9894
31 | 2564236.0482 | 1129466.6239
32 | 2564241.7149 | 1129456.0162
33 | 2564243.1072 | 1129456.9973
34 | 2564230.1085 | 1129448.7603
35 | 2564254.27 | 1129442.9352
36 | 2564255.2871 | 1129473.2449
37 | 2564221.5699 | 1129446.6216
38 | 2564262.0195 | 1129433.9291
39 | 2564259.5741 | 1129480.0669
40 | 2564215.3139 | 1129443.7778
41 | 2564227.2126 | 1129314.9311
42 | 2564226.5385 | 1129319.4596
43 | 2564240.1742 | 1129321.962
44 | 2564222.5713 | 1129318.7313
45 | 2564256.5466 | 1129324.9666
46 | 2564198.6463 | 1129314.4308
47 | 2564258.9881 | 1129325.4146
48 | 2564191.0972 | 1129313.2652
49 | 2564128.6888 | 1129549.9416
50 | 2564141.8775 | 1129536.5134
51 | 2564118.0243 | 1129567.5739
52 | 2564142.9615 | 1129535.4097
53 | 2564062.3841 | 1129555.3547
54 | 2564109.2363 | 1129580.6439
55 | 2564152.3279 | 1129525.8732
56 | 2564060.0497 | 1129570.7764
57 | 2563979.5165 | 1129570.5346
58 | 2564119.2767 | 1129596.8034
59 | 2564101.4505 | 1129584.7923
60 | 2564165.8935 | 1129511.9531
61 | 2563973.3206 | 1129509.4741
62 | 2564106.7468 | 1129598.4899
63 | 2564079.6606 | 1129595.2941
64 | 2564108.1621 | 1129316.5549
65 | 2564121.4208 | 1129333.8237
66 | 2564093.8434 | 1129293.1239
67 | 2564124.7669 | 1129338.0384
68 | 2564081.9612 | 1129278.6818
69 | 2564128.2168 | 1129342.3839
70 | 2564147.4424 | 1129306.5251
71 | 2564151.139 | 1129307.0959
72 | 2564129.9546 | 1129344.5727
73 | 2564156.296 | 1129307.8921
74 | 2564266.0438 | 1129325.3728
75 | 2564252.293 | 1129335.3243
76 | 2564276.1723 | 1129246.1478
77 | 2564227.8419 | 1129377.7645
78 | 2564224.1886 | 1129384.7643
79 | 2564221.2338 | 1129390.8243
80 | 2564218.327 | 1129398.7965
81 | 2564278.0122 | 1129238.9408
82 | 2564200.5335 | 1129513.4752
83 | 2564171.7385 | 1129505.9234
84 | 2564174.3855 | 1129499.2345
85 | 2564179.9796 | 1129483.741
86 | 2564181.1216 | 1129478.8985
87 | 2564196.7924 | 1129487.2207
88 | 2564273.4594 | 1129501.6844
89 | 2564279.4229 | 1129508.3998
90 | 2564271.786 | 1129436.1745
91 | 2564263.282 | 1129428.5967
92 | 2564279.9519 | 1129508.9175
93 | 2564291.9764 | 1129515.893
94 | 2564298.355 | 1129517.7976
95 | 2564285.5522 | 1129534.0735
96 | 2564320.3628 | 1129531.0506
97 | 2564380.6612 | 1129573.127
98 | 2564402.0831 | 1129579.6216
99 | 2564414.0739 | 1129585.2016
100 | 2564425.9566 | 1129593.8958
101 | 2564477.4195 | 1129611.1122
102 | 2564483.7326 | 1129547.8654
103 | 2564473.0297 | 1129632.2549
104 | 2564494.0362 | 1129562.4489
105 | 2564475.6077 | 1129336.1806
106 | 2564426.2229 | 1129340.1776
107 | 2564539.9956 | 1129192.1662
108 | 2564406.5673 | 1129343.1951
109 | 2564529.7176 | 1129149.8395
110 | 2564349.2435 | 1129392.1429
111 | 2564351.9992 | 1129406.9829
112 | 2564272.8823 | 1129425.7904
113 | 2564330.0217 | 1129429.8376
114 | 2564335.6237 | 1129430.0589
115 | 2564342.7013 | 1129430.3385
116 | 2564228.6608 | 1129417.4023
117 | 2564217.1302 | 1129413.674
118 | 2564350.872 | 1129428.6894
119 | 2564216.6215 | 1129429.116
120 | 2564199.3316 | 1129407.6655
121 | 2564057.8704 | 1129605.877
122 | 2564085.0098 | 1129607.5239
123 | 2563934.3153 | 1129428.6554
124 | 2564189.9682 | 1129313.0909
125 | 2564182.2869 | 1129311.905
126 | 2564223.9605 | 1129514.555
127 | 2564215.3771 | 1129491.818
128 | 2564243.3186 | 1129504.4881
129 | 2564206.8893 | 1129450.6646
130 | 2564157.3137 | 1129471.3695
131 | 2564216.0568 | 1129435.9007
132 | 2564167.5586 | 1129388.4891
133 | 2564197.5645 | 1129417.9936
134 | 2564131.809 | 1129346.9085
135 | 2564169.4309 | 1129385.9767
136 | 2564161.7438 | 1129308.7332
137 | 2564169.6752 | 1129309.9578
138 | 2564177.8149 | 1129311.2145
139 | 2564182.0476 | 1129339.8898
140 | 2564274.4055 | 1129225.1622
141 | 2564280.4948 | 1129229.2165
142 | 2564362.5364 | 1129412.1343
143 | 2564172.7985 | 1129447.5509
144 | 2564163.4714 | 1129452.4678
145 | 2564152.4098 | 1129477.833
146 | 2564196.7924 | 1129487.2207

## line_std_types
| c_nf_per_km | r_ohm_per_km | x_ohm_per_km | max_i_ka | type | q_mm2 | alpha | voltage_rating
NAYY 4x50 SE | 210 | 0.642 | 0.083 | 0.142 | cs | 50 | 0.00403 | LV
NAYY 4x120 SE | 264 | 0.225 | 0.08 | 0.242 | cs | 120 | 0.00403 | LV
NAYY 4x150 SE | 261 | 0.208 | 0.08 | 0.27 | cs | 150 | 0.00403 | LV
NA2XS2Y 1x95 RM/25 12/20 kV | 216 | 0.313 | 0.132 | 0.252 | cs | 95 | 0.00403 | MV
NA2XS2Y 1x185 RM/25 12/20 kV | 273 | 0.161 | 0.117 | 0.362 | cs | 185 | 0.00403 | MV
NA2XS2Y 1x240 RM/25 12/20 kV | 304 | 0.122 | 0.112 | 0.421 | cs | 240 | 0.00403 | MV
NA2XS2Y 1x95 RM/25 6/10 kV | 315 | 0.313 | 0.123 | 0.249 | cs | 95 | 0.00403 | MV
NA2XS2Y 1x185 RM/25 6/10 kV | 406 | 0.161 | 0.11 | 0.358 | cs | 185 | 0.00403 | MV
NA2XS2Y 1x240 RM/25 6/10 kV | 456 | 0.122 | 0.105 | 0.416 | cs | 240 | 0.00403 | MV
NA2XS2Y 1x150 RM/25 12/20 kV | 250 | 0.206 | 0.116 | 0.319 | cs | 150 | 0.00403 | MV
NA2XS2Y 1x120 RM/25 12/20 kV | 230 | 0.253 | 0.119 | 0.283 | cs | 120 | 0.00403 | MV
NA2XS2Y 1x70 RM/25 12/20 kV | 190 | 0.443 | 0.132 | 0.22 | cs | 70 | 0.00403 | MV
NA2XS2Y 1x150 RM/25 6/10 kV | 360 | 0.206 | 0.11 | 0.315 | cs | 150 | 0.00403 | MV
NA2XS2Y 1x120 RM/25 6/10 kV | 340 | 0.253 | 0.113 | 0.28 | cs | 120 | 0.00403 | MV
NA2XS2Y 1x70 RM/25 6/10 kV | 280 | 0.443 | 0.123 | 0.217 | cs | 70 | 0.00403 | MV
N2XS(FL)2Y 1x120 RM/35 64/110 kV | 112 | 0.153 | 0.166 | 0.366 | cs | 120 | 0.00393 | HV
N2XS(FL)2Y 1x185 RM/35 64/110 kV | 125 | 0.099 | 0.156 | 0.457 | cs | 185 | 0.00393 | HV
N2XS(FL)2Y 1x240 RM/35 64/110 kV | 135 | 0.075 | 0.149 | 0.526 | cs | 240 | 0.00393 | HV
N2XS(FL)2Y 1x300 RM/35 64/110 kV | 144 | 0.06 | 0.144 | 0.588 | cs | 300 | 0.00393 | HV
15-AL1/3-ST1A 0.4 | 11 | 1.8769 | 0.35 | 0.105 | ol | 16 | 0.00403 | LV
24-AL1/4-ST1A 0.4 | 11.25 | 1.2012 | 0.335 | 0.14 | ol | 24 | 0.00403 | LV
48-AL1/8-ST1A 0.4 | 12.2 | 0.5939 | 0.3 | 0.21 | ol | 48 | 0.00403 | LV
94-AL1/15-ST1A 0.4 | 13.2 | 0.306 | 0.29 | 0.35 | ol | 94 | 0.00403 | LV
34-AL1/6-ST1A 10.0 | 9.7 | 0.8342 | 0.36 | 0.17 | ol | 34 | 0.00403 | MV
48-AL1/8-ST1A 10.0 | 10.1 | 0.5939 | 0.35 | 0.21 | ol | 48 | 0.00403 | MV
70-AL1/11-ST1A 10.0 | 10.4 | 0.4132 | 0.339 | 0.29 | ol | 70 | 0.00403 | MV
94-AL1/15-ST1A 10.0 | 10.75 | 0.306 | 0.33 | 0.35 | ol | 94 | 0.00403 | MV
122-AL1/20-ST1A 10.0 | 11.1 | 0.2376 | 0.323 | 0.41 | ol | 122 | 0.00403 | MV
149-AL1/24-ST1A 10.0 | 11.25 | 0.194 | 0.315 | 0.47 | ol | 149 | 0.00403 | MV
34-AL1/6-ST1A 20.0 | 9.15 | 0.8342 | 0.382 | 0.17 | ol | 34 | 0.00403 | MV
48-AL1/8-ST1A 20.0 | 9.5 | 0.5939 | 0.372 | 0.21 | ol | 48 | 0.00403 | MV
70-AL1/11-ST1A 20.0 | 9.7 | 0.4132 | 0.36 | 0.29 | ol | 70 | 0.00403 | MV
94-AL1/15-ST1A 20.0 | 10 | 0.306 | 0.35 | 0.35 | ol | 94 | 0.00403 | MV
122-AL1/20-ST1A 20.0 | 10.3 | 0.2376 | 0.344 | 0.41 | ol | 122 | 0.00403 | MV
149-AL1/24-ST1A 20.0 | 10.5 | 0.194 | 0.337 | 0.47 | ol | 149 | 0.00403 | MV
184-AL1/30-ST1A 20.0 | 10.75 | 0.1571 | 0.33 | 0.535 | ol | 184 | 0.00403 | MV
243-AL1/39-ST1A 20.0 | 11 | 0.1188 | 0.32 | 0.645 | ol | 243 | 0.00403 | MV
48-AL1/8-ST1A 110.0 | 8 | 0.5939 | 0.46 | 0.21 | ol | 48 | 0.00403 | HV
70-AL1/11-ST1A 110.0 | 8.4 | 0.4132 | 0.45 | 0.29 | ol | 70 | 0.00403 | HV
94-AL1/15-ST1A 110.0 | 8.65 | 0.306 | 0.44 | 0.35 | ol | 94 | 0.00403 | HV
122-AL1/20-ST1A 110.0 | 8.5 | 0.2376 | 0.43 | 0.41 | ol | 122 | 0.00403 | HV
149-AL1/24-ST1A 110.0 | 8.75 | 0.194 | 0.41 | 0.47 | ol | 149 | 0.00403 | HV
184-AL1/30-ST1A 110.0 | 8.8 | 0.1571 | 0.4 | 0.535 | ol | 184 | 0.00403 | HV
243-AL1/39-ST1A 110.0 | 9 | 0.1188 | 0.39 | 0.645 | ol | 243 | 0.00403 | HV
305-AL1/39-ST1A 110.0 | 9.2 | 0.0949 | 0.38 | 0.74 | ol | 305 | 0.00403 | HV
490-AL1/64-ST1A 110.0 | 9.75 | 0.059 | 0.37 | 0.96 | ol | 490 | 0.00403 | HV
679-AL1/86-ST1A 110.0 | 9.95 | 0.042 | 0.36 | 1.15 | ol | 679 | 0.00403 | HV
490-AL1/64-ST1A 220.0 | 10 | 0.059 | 0.285 | 0.96 | ol | 490 | 0.00403 | HV
679-AL1/86-ST1A 220.0 | 11.7 | 0.042 | 0.275 | 1.15 | ol | 679 | 0.00403 | HV
490-AL1/64-ST1A 380.0 | 11 | 0.059 | 0.253 | 0.96 | ol | 490 | 0.00403 | HV
679-AL1/86-ST1A 380.0 | 14.6 | 0.042 | 0.25 | 1.15 | ol | 679 | 0.00403 | HV

## trafo_std_types
| i0_percent | pfe_kw | vkr_percent | sn_mva | vn_lv_kv | vn_hv_kv | vk_percent | shift_degree | vector_group | tap_side | tap_neutral | tap_min | tap_max | tap_step_degree | tap_step_percent | tap_phase_shifter
160 MVA 380/110 kV | 0.06 | 60 | 0.25 | 160 | 110 | 380 | 12.2 | 0 | Yy0 | hv | 0 | -9 | 9 | 0 | 1.5 | FALSE
100 MVA 220/110 kV | 0.06 | 55 | 0.26 | 100 | 110 | 220 | 12 | 0 | Yy0 | hv | 0 | -9 | 9 | 0 | 1.5 | FALSE
63 MVA 110/20 kV | 0.04 | 22 | 0.32 | 63 | 20 | 110 | 18 | 150 | YNd5 | hv | 0 | -9 | 9 | 0 | 1.5 | FALSE
40 MVA 110/20 kV | 0.05 | 18 | 0.34 | 40 | 20 | 110 | 16.2 | 150 | YNd5 | hv | 0 | -9 | 9 | 0 | 1.5 | FALSE
25 MVA 110/20 kV | 0.07 | 14 | 0.41 | 25 | 20 | 110 | 12 | 150 | YNd5 | hv | 0 | -9 | 9 | 0 | 1.5 | FALSE
63 MVA 110/10 kV | 0.04 | 22 | 0.32 | 63 | 10 | 110 | 18 | 150 | YNd5 | hv | 0 | -9 | 9 | 0 | 1.5 | FALSE
40 MVA 110/10 kV | 0.05 | 18 | 0.34 | 40 | 10 | 110 | 16.2 | 150 | YNd5 | hv | 0 | -9 | 9 | 0 | 1.5 | FALSE
25 MVA 110/10 kV | 0.07 | 14 | 0.41 | 25 | 10 | 110 | 12 | 150 | YNd5 | hv | 0 | -9 | 9 | 0 | 1.5 | FALSE
0.25 MVA 20/0.4 kV | 0.32 | 0.8 | 1.44 | 0.25 | 0.4 | 20 | 6 | 150 | Yzn5 | hv | 0 | -2 | 2 | 0 | 2.5 | FALSE
0.4 MVA 20/0.4 kV | 0.3375 | 1.35 | 1.425 | 0.4 | 0.4 | 20 | 6 | 150 | Dyn5 | hv | 0 | -2 | 2 | 0 | 2.5 | FALSE
0.63 MVA 20/0.4 kV | 0.2619 | 1.65 | 1.206 | 0.63 | 0.4 | 20 | 6 | 150 | Dyn5 | hv | 0 | -2 | 2 | 0 | 2.5 | FALSE
0.25 MVA 10/0.4 kV | 0.24 | 0.6 | 1.2 | 0.25 | 0.4 | 10 | 4 | 150 | Dyn5 | hv | 0 | -2 | 2 | 0 | 2.5 | FALSE
0.4 MVA 10/0.4 kV | 0.2375 | 0.95 | 1.325 | 0.4 | 0.4 | 10 | 4 | 150 | Dyn5 | hv | 0 | -2 | 2 | 0 | 2.5 | FALSE
0.63 MVA 10/0.4 kV | 0.1873 | 1.18 | 1.0794 | 0.63 | 0.4 | 10 | 4 | 150 | Dyn5 | hv | 0 | -2 | 2 | 0 | 2.5 | FALSE

## trafo3w_std_types
| sn_hv_mva | sn_mv_mva | sn_lv_mva | vn_hv_kv | vn_mv_kv | vn_lv_kv | vk_hv_percent | vk_mv_percent | vk_lv_percent | vkr_hv_percent | vkr_mv_percent | vkr_lv_percent | pfe_kw | i0_percent | shift_mv_degree | shift_lv_degree | vector_group | tap_side | tap_neutral | tap_min | tap_max | tap_step_percent
63/25/38 MVA 110/20/10 kV | 63 | 25 | 38 | 110 | 20 | 10 | 10.4 | 10.4 | 10.4 | 0.28 | 0.32 | 0.35 | 35 | 0.89 | 0 | 0 | YN0yn0yn0 | hv | 0 | -10 | 10 | 1.2
63/25/38 MVA 110/10/10 kV | 63 | 25 | 38 | 110 | 10 | 10 | 10.4 | 10.4 | 10.4 | 0.28 | 0.32 | 0.35 | 35 | 0.89 | 0 | 0 | YN0yn0yn0 | hv | 0 | -10 | 10 | 1.2

## fuse_std_types
| fuse_type | i_rated_a | t_avg | t_min | t_total | x_avg | x_min | x_total
HV 100A | HV 100A | 100 | 0 | [10.0, 3.64, 0.854, 0.281, 0.1, 0.0531, 0.022, 0.01] | [10.0, 4.267, 1.21, 0.403, 0.1, 0.058, 0.022, 0.01] | 0 | [300.0, 350.0, 450.0, 550.0, 700.0, 850.0, 1200.0, 1752.0] | [600.0, 700.0, 900.0, 1150.0, 1665.0, 2000.0, 3000.0, 4313.0]
HV 10A | HV 10A | 10 | 0 | [10.0, 1675.0, 0.344, 0.156, 0.1, 0.0417, 0.0171, 0.01] | [10.0, 1.3, 0.3, 0.155, 0.1, 0.0555, 0.023, 0.01] | 0 | [30.0, 32.0, 35.0, 37.0, 39.0, 50.0, 70.0, 88.0] | [60.0, 70.0, 80.0, 87.0, 94.0, 110.0, 150.0, 216.0]
HV 125A | HV 125A | 125 | 0 | [10.0, 1.82, 0.344, 0.1, 0.0467, 0.0269, 0.01] | [10.0, 2.478, 0.426, 0.1, 0.0427, 0.0211, 0.01] | 0 | [375.0, 500.0, 700.0, 925.0, 1200.0, 1500.0, 2341.0] | [750.0, 1000.0, 1500.0, 2200.0, 3000.0, 4000.0, 5765.0]
HV 160A | HV 160A | 160 | 0 | [10.0, 4.15, 1.03, 0.198, 0.1, 0.051, 0.0172, 0.01] | [10.0, 2.3, 0.734, 0.274, 0.1, 0.046, 0.0177, 0.01] | 0 | [480.0, 550.0, 700.0, 1000.0, 1260.0, 1600.0, 2500.0, 3227.0] | [960.0, 1300.0, 1700.0, 2200.0, 2996.0, 4000.0, 6000.0, 7946.0]
HV 16A | HV 16A | 16 | 0 | [10.0, 0.352, 0.164, 0.1, 0.0649, 0.0342, 0.01] | [10.0, 2.34, 0.722, 0.181, 0.1, 0.055, 0.0296, 0.01] | 0 | [48.0, 60.0, 65.0, 71.0, 80.0, 100.0, 162.0] | [96.0, 110.0, 125.0, 150.0, 168.0, 200.0, 250.0, 398.0]
HV 200A | HV 200A | 200 | 0 | [10.0, 4.267, 1.21, 0.403, 0.1, 0.058, 0.022, 0.01] | [10.0, 3.73, 1.654, 0.328, 0.1, 0.0531, 0.019, 0.01] | 0 | [600.0, 700.0, 900.0, 1150.0, 1665.0, 2000.0, 3000.0, 4313.0] | [1200.0, 1500.0, 1800.0, 2700.0, 3960.0, 5000.0, 7500.0, 10620.0]
HV 20A | HV 20A | 20 | 0 | [10.0, 1.3, 0.3, 0.155, 0.1, 0.0555, 0.023, 0.01] | [10.0, 1.3, 0.161, 0.1, 0.0611, 0.0399, 0.0141, 0.01] | 0 | [60.0, 70.0, 80.0, 87.0, 94.0, 110.0, 150.0, 216.0] | [120.0, 150.0, 200.0, 223.0, 260.0, 300.0, 450.0, 532.0]
HV 25A | HV 25A | 25 | 0 | [10.0, 2.512, 0.833, 0.299, 0.1, 0.0372, 0.0223, 0.01] | [10.0, 3.125, 0.597, 0.198, 0.1, 0.0378, 0.022, 0.01] | 0 | [75.0, 82.0, 90.0, 100.0, 124.0, 170.0, 200.0, 289.0] | [150.0, 170.0, 210.0, 250.0, 294.0, 400.0, 500.0, 711.0]
HV 31.5A | HV 31.5A | 31.5 | 0 | [10.0, 2.34, 0.722, 0.181, 0.1, 0.055, 0.0296, 0.01] | [10.0, 2.84, 0.368, 0.164, 0.1, 0.0621, 0.0378, 0.0195, 0.01] | 0 | [95.0, 110.0, 125.0, 150.0, 165.0, 200.0, 250.0, 390.0] | [189.0, 220.0, 300.0, 350.0, 393.0, 450.0, 530.0, 700.0, 960.0]
HV 40A | HV 40A | 40 | 0 | [10.0, 1.3, 0.161, 0.1, 0.0611, 0.0399, 0.0141, 0.01] | [10.0, 2.05, 0.369, 0.198, 0.1, 0.051, 0.0298, 0.01] | 0 | [120.0, 150.0, 200.0, 223.0, 260.0, 300.0, 450.0, 532.0] | [240.0, 300.0, 400.0, 450.0, 530.0, 650.0, 800.0, 1311.0]
HV 50A | HV 50A | 50 | 0 | [10.0, 3.215, 0.597, 0.198, 0.1, 0.0378, 0.022, 0.01] | [10.0, 3.64, 0.854, 0.281, 0.1, 0.0531, 0.022, 0.01] | 0 | [150.0, 170.0, 210.0, 250.0, 294.0, 400.0, 500.0, 711.0] | [300.0, 350.0, 450.0, 550.0, 700.0, 850.0, 1200.0, 1752.0]
HV 6.3A | HV 6.3A | 6.3 | 0 | [10.0, 1.39, 0.344, 0.168, 0.1, 0.056, 0.0263, 0.01] | [10.0, 1.711, 0.516, 0.198, 0.1, 0.0634, 0.0303, 0.01] | 0 | [19.0, 19.5, 20.4, 20.8, 22.0, 25.0, 32.0, 48.0] | [38.0, 40.0, 43.0, 48.0, 53.0, 60.0, 75.0, 118.0]
HV 63A | HV 63A | 63 | 0 | [10.0, 2.84, 0.368, 0.164, 0.1, 0.0621, 0.0378, 0.0195, 0.01] | [10.0, 1.82, 0.344, 0.1, 0.0467, 0.0269, 0.01] | 0 | [189.0, 220.0, 300.0, 350.0, 393.0, 450.0, 530.0, 700.0, 961.0] | [378.0, 500.0, 700.0, 934.0, 1200.0, 1500.0, 2366.0]
HV 80A | HV 80A | 80 | 0 | [10.0, 2.05, 0.369, 0.198, 0.1, 0.051, 0.0298, 0.01] | [10.0, 4.15, 1.03, 0.198, 0.1, 0.051, 0.0172, 0.01] | 0 | [240.0, 300.0, 400.0, 450.0, 530.0, 650.0, 800.0, 1311.0] | [480.0, 550.0, 700.0, 1000.0, 1260.0, 1600.0, 2500.0, 3227.0]
Siemens NH-1-100 | Siemens NH-1-100 | 100 | [5400.0, 2000.0, 400.0, 20.0, 1.0, 0.2, 0.012, 0.004] | 0 | 0 | [150.0, 190.0, 250.0, 430.0, 900.0, 1250.0, 2700.0, 3600.0] | 0 | 0
Siemens NH-1-125 | Siemens NH-1-125 | 125 | [4800.0, 120.0, 7.0, 0.1, 0.004] | 0 | 0 | [180.0, 400.0, 740.0, 2000.0, 4250.0] | 0 | 0
Siemens NH-1-16 | Siemens NH-1-16 | 16 | [4000.0, 400.0, 2.0, 0.1, 0.04, 0.01] | 0 | 0 | [26.0, 35.0, 75.0, 150.0, 200.0, 300.0] | 0 | 0
Siemens NH-1-160 | Siemens NH-1-160 | 160 | [4800.0, 120.0, 7.0, 0.1, 0.004] | 0 | 0 | [210.0, 500.0, 900.0, 2300.0, 5000.0] | 0 | 0
Siemens NH-1-25 | Siemens NH-1-25 | 25 | [4000.0, 1000.0, 10.0, 0.2, 0.02, 0.01] | 0 | 0 | [40.0, 50.0, 100.0, 210.0, 400.0, 500.0] | 0 | 0
Siemens NH-1-50 | Siemens NH-1-50 | 50 | [4000.0, 40.0, 4.0, 1.0, 0.02, 0.01] | 0 | 0 | [86.0, 200.0, 300.0, 400.0, 1000.0, 1280.0] | 0 | 0
Siemens NH-1-63 | Siemens NH-1-63 | 63 | [4000.0, 100.0, 10.0, 2.0, 0.04, 0.01] | 0 | 0 | [100.0, 200.0, 300.0, 400.0, 1000.0, 1500.0] | 0 | 0
Siemens NH-1-80 | Siemens NH-1-80 | 80 | [4800.0, 120.0, 7.0, 0.1, 0.01] | 0 | 0 | [150.58, 250.0, 450.0, 1150.0, 2470.0] | 0 | 0
Siemens NH-2-1000 | Siemens NH-2-1000 | 1000 | [4800.0, 120.0, 7.0, 0.1, 0.004] | 0 | 0 | [1900.0, 3500.0, 8400.0, 24000.0, 52000.0] | 0 | 0
Siemens NH-2-200 | Siemens NH-2-200 | 200 | [4800.0, 120.0, 7.0, 0.1, 0.004] | 0 | 0 | [280.0, 650.0, 1200.0, 3000.0, 7000.0] | 0 | 0
Siemens NH-2-224 | Siemens NH-2-224 | 224 | [4800.0, 120.0, 7.0, 0.2, 0.04, 0.004] | 0 | 0 | [400.0, 750.0, 1453.0, 3025.0, 4315.0, 7600.0] | 0 | 0
Siemens NH-2-250 | Siemens NH-2-250 | 250 | [4800.0, 120.0, 7.0, 0.1, 0.004] | 0 | 0 | [450.0, 800.0, 1650.0, 4000.0, 8500.0] | 0 | 0
Siemens NH-2-315 | Siemens NH-2-315 | 315 | [4800.0, 120.0, 7.0, 0.1, 0.004] | 0 | 0 | [550.0, 920.0, 1900.0, 5000.0, 11000.0] | 0 | 0
Siemens NH-2-355 | Siemens NH-2-355 | 355 | [4800.0, 120.0, 6.0, 0.1, 0.004] | 0 | 0 | [650.0, 1116.27, 2350.0, 5840.0, 12790.0] | 0 | 0
Siemens NH-2-400 | Siemens NH-2-400 | 400 | [4800.0, 120.0, 7.0, 0.1, 0.004] | 0 | 0 | [720.0, 1350.0, 2800.0, 6500.0, 15000.0] | 0 | 0
Siemens NH-2-425 | Siemens NH-2-425 | 425 | [4800.0, 120.0, 7.0, 0.1, 0.004] | 0 | 0 | [850.0, 1500.0, 3050.0, 7500.0, 16500.0] | 0 | 0
Siemens NH-2-630 | Siemens NH-2-630 | 630 | [4800.0, 120.0, 7.0, 0.1, 0.004] | 0 | 0 | [1200.0, 2000.0, 4800.0, 12000.0, 26000.0] | 0 | 0

## dtypes
| element | column | dtype
0 | bus | name | object
1 | bus | vn_kv | float64
2 | bus | type | object
3 | bus | zone | object
4 | bus | in_service | bool
5 | load | name | object
6 | load | bus | uint32
7 | load | p_mw | float64
8 | load | q_mvar | float64
9 | load | const_z_percent | float64
10 | load | const_i_percent | float64
11 | load | sn_mva | float64
12 | load | scaling | float64
13 | load | in_service | bool
14 | load | type | object
15 | ext_grid | name | object
16 | ext_grid | bus | uint32
17 | ext_grid | vm_pu | float64
18 | ext_grid | va_degree | float64
19 | ext_grid | slack_weight | float64
20 | ext_grid | in_service | bool
21 | line | name | object
22 | line | std_type | object
23 | line | from_bus | uint32
24 | line | to_bus | uint32
25 | line | length_km | float64
26 | line | r_ohm_per_km | float64
27 | line | x_ohm_per_km | float64
28 | line | c_nf_per_km | float64
29 | line | g_us_per_km | float64
30 | line | max_i_ka | float64
31 | line | df | float64
32 | line | parallel | uint32
33 | line | type | object
34 | line | in_service | bool
35 | trafo | name | object
36 | trafo | std_type | object
37 | trafo | hv_bus | uint32
38 | trafo | lv_bus | uint32
39 | trafo | sn_mva | float64
40 | trafo | vn_hv_kv | float64
41 | trafo | vn_lv_kv | float64
42 | trafo | vk_percent | float64
43 | trafo | vkr_percent | float64
44 | trafo | pfe_kw | float64
45 | trafo | i0_percent | float64
46 | trafo | shift_degree | float64
47 | trafo | tap_side | object
48 | trafo | tap_neutral | int32
49 | trafo | tap_min | int32
50 | trafo | tap_max | int32
51 | trafo | tap_step_percent | float64
52 | trafo | tap_step_degree | float64
53 | trafo | tap_pos | int32
54 | trafo | tap_phase_shifter | bool
55 | trafo | parallel | uint32
56 | trafo | df | float64
57 | trafo | in_service | bool
58 | line_geodata | coords | object
59 | bus_geodata | x | float64
60 | bus_geodata | y | float64
61 | bus_geodata | coords | object

## parameters
| version | format_version | converged | OPF_converged | name | f_hz | sn_mva
0 | 2.14.6 | 2.14.0 | FALSE | FALSE |  | 50 | 1