## bus
| name | vn_kv | type | zone | in_service
0 | bus_LV_5401-7_0_6_node_0 | 0.4 | n |  | TRUE
1 | bus_LV_5401-7_0_6_node_1 | 0.4 | n |  | TRUE
2 | bus_LV_5401-7_0_6_node_3 | 0.4 | n |  | TRUE
3 | bus_LV_5401-7_0_6_node_2 | 0.4 | n |  | TRUE
4 | bus_LV_5401-7_0_6_node_4 | 0.4 | n |  | TRUE
5 | bus_LV_5401-7_0_6_node_6 | 0.4 | n |  | TRUE
6 | bus_LV_5401-7_0_6_node_7 | 0.4 | n |  | TRUE
7 | bus_LV_5401-7_0_6_node_8 | 0.4 | n |  | TRUE
8 | bus_LV_5401-7_0_6_node_9 | 0.4 | n |  | TRUE
9 | bus_LV_5401-7_0_6_node_5 | 0.4 | n |  | TRUE
10 | bus_LV_5401-7_0_6_node_15 | 0.4 | n |  | TRUE
11 | bus_LV_5401-7_0_6_node_10 | 0.4 | n |  | TRUE
12 | bus_LV_5401-7_0_6_node_18 | 0.4 | n |  | TRUE
13 | bus_LV_5401-7_0_6_node_11 | 0.4 | n |  | TRUE
14 | bus_LV_5401-7_0_6_node_17 | 0.4 | n |  | TRUE
15 | bus_LV_5401-7_0_6_node_19 | 0.4 | n |  | TRUE
16 | bus_LV_5401-7_0_6_node_16 | 0.4 | n |  | TRUE
17 | bus_LV_5401-7_0_6_node_40 | 0.4 | n |  | TRUE
18 | bus_LV_5401-7_0_6_node_13 | 0.4 | n |  | TRUE
19 | bus_LV_5401-7_0_6_node_12 | 0.4 | n |  | TRUE
20 | bus_LV_5401-7_0_6_node_14 | 0.4 | n |  | TRUE
21 | bus_LV_5401-7_0_6_node_32 | 0.4 | n |  | TRUE
22 | bus_LV_5401-7_0_6_node_34 | 0.4 | n |  | TRUE
23 | bus_LV_5401-7_0_6_node_90 | 0.4 | n |  | TRUE
24 | bus_LV_5401-7_0_6_node_31 | 0.4 | n |  | TRUE
25 | bus_LV_5401-7_0_6_node_94 | 0.4 | n |  | TRUE
26 | bus_LV_5401-7_0_6_node_62 | 0.4 | n |  | TRUE
27 | bus_LV_5401-7_0_6_node_24 | 0.4 | n |  | TRUE
28 | bus_LV_5401-7_0_6_node_95 | 0.4 | n |  | TRUE
29 | bus_LV_5401-7_0_6_node_25 | 0.4 | n |  | TRUE
30 | bus_LV_5401-7_0_6_node_36 | 0.4 | n |  | TRUE
31 | bus_LV_5401-7_0_6_node_27 | 0.4 | n |  | TRUE
32 | bus_LV_5401-7_0_6_node_92 | 0.4 | n |  | TRUE
33 | bus_LV_5401-7_0_6_node_30 | 0.4 | n |  | TRUE
34 | bus_LV_5401-7_0_6_node_46 | 0.4 | n |  | TRUE
35 | bus_LV_5401-7_0_6_node_22 | 0.4 | n |  | TRUE
36 | bus_LV_5401-7_0_6_node_23 | 0.4 | n |  | TRUE
37 | bus_LV_5401-7_0_6_node_89 | 0.4 | n |  | TRUE
38 | bus_LV_5401-7_0_6_node_37 | 0.4 | n |  | TRUE
39 | bus_LV_5401-7_0_6_node_88 | 0.4 | n |  | TRUE
40 | bus_LV_5401-7_0_6_node_28 | 0.4 | n |  | TRUE
41 | bus_LV_5401-7_0_6_node_84 | 0.4 | n |  | TRUE
42 | bus_LV_5401-7_0_6_node_83 | 0.4 | n |  | TRUE
43 | bus_LV_5401-7_0_6_node_68 | 0.4 | n |  | TRUE
44 | bus_LV_5401-7_0_6_node_65 | 0.4 | n |  | TRUE
45 | bus_LV_5401-7_0_6_node_63 | 0.4 | n |  | TRUE
46 | bus_LV_5401-7_0_6_node_53 | 0.4 | n |  | TRUE
47 | bus_LV_5401-7_0_6_node_50 | 0.4 | n |  | TRUE
48 | bus_LV_5401-7_0_6_node_20 | 0.4 | n |  | TRUE
49 | bus_LV_5401-7_0_6_node_38 | 0.4 | n |  | TRUE
50 | bus_LV_5401-7_0_6_node_35 | 0.4 | n |  | TRUE
51 | bus_LV_5401-7_0_6_node_72 | 0.4 | n |  | TRUE
52 | bus_LV_5401-7_0_6_node_71 | 0.4 | n |  | TRUE
53 | bus_LV_5401-7_0_6_node_87 | 0.4 | n |  | TRUE
54 | bus_LV_5401-7_0_6_node_44 | 0.4 | n |  | TRUE
55 | bus_LV_5401-7_0_6_node_85 | 0.4 | n |  | TRUE
56 | bus_LV_5401-7_0_6_node_81 | 0.4 | n |  | TRUE
57 | bus_LV_5401-7_0_6_node_69 | 0.4 | n |  | TRUE
58 | bus_LV_5401-7_0_6_node_66 | 0.4 | n |  | TRUE
59 | bus_LV_5401-7_0_6_node_61 | 0.4 | n |  | TRUE
60 | bus_LV_5401-7_0_6_node_64 | 0.4 | n |  | TRUE
61 | bus_LV_5401-7_0_6_node_60 | 0.4 | n |  | TRUE
62 | bus_LV_5401-7_0_6_node_58 | 0.4 | n |  | TRUE
63 | bus_LV_5401-7_0_6_node_56 | 0.4 | n |  | TRUE
64 | bus_LV_5401-7_0_6_node_39 | 0.4 | n |  | TRUE
65 | bus_LV_5401-7_0_6_node_41 | 0.4 | n |  | TRUE
66 | bus_LV_5401-7_0_6_node_42 | 0.4 | n |  | TRUE
67 | bus_LV_5401-7_0_6_node_43 | 0.4 | n |  | TRUE
68 | bus_LV_5401-7_0_6_node_45 | 0.4 | n |  | TRUE
69 | bus_LV_5401-7_0_6_node_47 | 0.4 | n |  | TRUE
70 | bus_LV_5401-7_0_6_node_48 | 0.4 | n |  | TRUE
71 | bus_LV_5401-7_0_6_node_49 | 0.4 | n |  | TRUE
72 | bus_LV_5401-7_0_6_node_75 | 0.4 | n |  | TRUE
73 | bus_LV_5401-7_0_6_node_80 | 0.4 | n |  | TRUE
74 | bus_LV_5401-7_0_6_node_91 | 0.4 | n |  | TRUE
75 | bus_LV_5401-7_0_6_node_93 | 0.4 | n |  | TRUE
76 | bus_LV_5401-7_0_6_node_73 | 0.4 | n |  | TRUE
77 | bus_LV_5401-7_0_6_node_77 | 0.4 | n |  | TRUE
78 | bus_LV_5401-7_0_6_node_52 | 0.4 | n |  | TRUE
79 | bus_LV_5401-7_0_6_node_54 | 0.4 | n |  | TRUE
80 | bus_LV_5401-7_0_6_node_55 | 0.4 | n |  | TRUE
81 | bus_LV_5401-7_0_6_node_59 | 0.4 | n |  | TRUE
82 | bus_LV_5401-7_0_6_node_57 | 0.4 | n |  | TRUE
83 | bus_LV_5401-7_0_6_node_67 | 0.4 | n |  | TRUE
84 | bus_LV_5401-7_0_6_node_70 | 0.4 | n |  | TRUE
85 | bus_LV_5401-7_0_6_node_74 | 0.4 | n |  | TRUE
86 | bus_LV_5401-7_0_6_node_76 | 0.4 | n |  | TRUE
87 | bus_LV_5401-7_0_6_node_78 | 0.4 | n |  | TRUE
88 | bus_LV_5401-7_0_6_node_79 | 0.4 | n |  | TRUE
89 | bus_LV_5401-7_0_6_node_82 | 0.4 | n |  | TRUE
90 | bus_LV_5401-7_0_6_node_86 | 0.4 | n |  | TRUE
91 | bus_MV_191_0_node_116 | 20 | n |  | TRUE

## load
| name | bus | p_mw | q_mvar | const_z_percent | const_i_percent | sn_mva | scaling | in_service | type
0 | LV_5401-7_0_6_load_0 | 0 | 0.05132 | 0.012862 | 0 | 0 |  | 1 | TRUE | wye
1 | LV_5401-7_0_6_load_3 | 2 | 0.0085478 | 0.0021423 | 0 | 0 |  | 1 | TRUE | wye
2 | LV_5401-7_0_6_load_7 | 6 | 0.072241 | 0.018105 | 0 | 0 |  | 1 | TRUE | wye
3 | LV_5401-7_0_6_load_9 | 8 | 0.00073777 | 0.0001849 | 0 | 0 |  | 1 | TRUE | wye
4 | LV_5401-7_0_6_load_5 | 9 | 0.0027938 | 0.00070019 | 0 | 0 |  | 1 | TRUE | wye
5 | LV_5401-7_0_6_load_15 | 10 | 0.090067 | 0.022573 | 0 | 0 |  | 1 | TRUE | wye
6 | LV_5401-7_0_6_load_18 | 12 | 0.00070163 | 0.00017584 | 0 | 0 |  | 1 | TRUE | wye
7 | LV_5401-7_0_6_load_19 | 15 | 0.0029168 | 0.00073103 | 0 | 0 |  | 1 | TRUE | wye
8 | LV_5401-7_0_6_load_40 | 17 | 0.00069926 | 0.00017525 | 0 | 0 |  | 1 | TRUE | wye
9 | LV_5401-7_0_6_load_12 | 19 | 0.002053 | 0.00051453 | 0 | 0 |  | 1 | TRUE | wye
10 | LV_5401-7_0_6_load_90 | 23 | 0.003926 | 0.00098394 | 0 | 0 |  | 1 | TRUE | wye
11 | LV_5401-7_0_6_load_94 | 25 | 0.0050198 | 0.0012581 | 0 | 0 |  | 1 | TRUE | wye
12 | LV_5401-7_0_6_load_95 | 28 | 0.053437 | 0.013393 | 0 | 0 |  | 1 | TRUE | wye
13 | LV_5401-7_0_6_load_92 | 32 | 0.0022262 | 0.00055794 | 0 | 0 |  | 1 | TRUE | wye
14 | LV_5401-7_0_6_load_89 | 37 | 0.0012605 | 0.0003159 | 0 | 0 |  | 1 | TRUE | wye
15 | LV_5401-7_0_6_load_37 | 38 | 0.0027598 | 0.00069166 | 0 | 0 |  | 1 | TRUE | wye
16 | LV_5401-7_0_6_load_88 | 39 | 0.0042126 | 0.0010558 | 0 | 0 |  | 1 | TRUE | wye
17 | LV_5401-7_0_6_load_83 | 42 | 0.0013761 | 0.00034488 | 0 | 0 |  | 1 | TRUE | wye
18 | LV_5401-7_0_6_load_68 | 43 | 0.0018257 | 0.00045756 | 0 | 0 |  | 1 | TRUE | wye
19 | LV_5401-7_0_6_load_65 | 44 | 0.013747 | 0.0034454 | 0 | 0 |  | 1 | TRUE | wye
20 | LV_5401-7_0_6_load_63 | 45 | 0.002675 | 0.00067043 | 0 | 0 |  | 1 | TRUE | wye
21 | LV_5401-7_0_6_load_53 | 46 | 0.0036518 | 0.00091523 | 0 | 0 |  | 1 | TRUE | wye
22 | LV_5401-7_0_6_load_50 | 47 | 0.010249 | 0.0025685 | 0 | 0 |  | 1 | TRUE | wye
23 | LV_5401-7_0_6_load_20 | 48 | 0.011023 | 0.0027625 | 0 | 0 |  | 1 | TRUE | wye
24 | LV_5401-7_0_6_load_38 | 49 | 0.0027374 | 0.00068606 | 0 | 0 |  | 1 | TRUE | wye
25 | LV_5401-7_0_6_load_35 | 50 | 0.057434 | 0.014394 | 0 | 0 |  | 1 | TRUE | wye
26 | LV_5401-7_0_6_load_72 | 51 | 0.011949 | 0.0029947 | 0 | 0 |  | 1 | TRUE | wye
27 | LV_5401-7_0_6_load_87 | 53 | 0.0081108 | 0.0020328 | 0 | 0 |  | 1 | TRUE | wye
28 | LV_5401-7_0_6_load_85 | 55 | 0.00153 | 0.00038344 | 0 | 0 |  | 1 | TRUE | wye
29 | LV_5401-7_0_6_load_69 | 57 | 0.0033209 | 0.0008323 | 0 | 0 |  | 1 | TRUE | wye
30 | LV_5401-7_0_6_load_66 | 58 | 0.0035793 | 0.00089705 | 0 | 0 |  | 1 | TRUE | wye
31 | LV_5401-7_0_6_load_64 | 60 | 0.0068643 | 0.0017203 | 0 | 0 |  | 1 | TRUE | wye
32 | LV_5401-7_0_6_load_60 | 61 | 0.0045958 | 0.0011518 | 0 | 0 |  | 1 | TRUE | wye
33 | LV_5401-7_0_6_load_58 | 62 | 0.0030378 | 0.00076134 | 0 | 0 |  | 1 | TRUE | wye
34 | LV_5401-7_0_6_load_39 | 64 | 0.0041835 | 0.0010485 | 0 | 0 |  | 1 | TRUE | wye
35 | LV_5401-7_0_6_load_41 | 65 | 0.0090835 | 0.0022765 | 0 | 0 |  | 1 | TRUE | wye
36 | LV_5401-7_0_6_load_42 | 66 | 0.083281 | 0.020872 | 0 | 0 |  | 1 | TRUE | wye
37 | LV_5401-7_0_6_load_43 | 67 | 0.0013366 | 0.00033499 | 0 | 0 |  | 1 | TRUE | wye
38 | LV_5401-7_0_6_load_48 | 70 | 0.0014186 | 0.00035553 | 0 | 0 |  | 1 | TRUE | wye
39 | LV_5401-7_0_6_load_49 | 71 | 0.0013775 | 0.00034522 | 0 | 0 |  | 1 | TRUE | wye
40 | LV_5401-7_0_6_load_80 | 73 | 0.0012331 | 0.00030904 | 0 | 0 |  | 1 | TRUE | wye
41 | LV_5401-7_0_6_load_91 | 74 | 0.0017759 | 0.00044509 | 0 | 0 |  | 1 | TRUE | wye
42 | LV_5401-7_0_6_load_93 | 75 | 0.0015339 | 0.00038443 | 0 | 0 |  | 1 | TRUE | wye
43 | LV_5401-7_0_6_load_54 | 79 | 0.0021328 | 0.00053452 | 0 | 0 |  | 1 | TRUE | wye
44 | LV_5401-7_0_6_load_55 | 80 | 0.0027709 | 0.00069446 | 0 | 0 |  | 1 | TRUE | wye
45 | LV_5401-7_0_6_load_59 | 81 | 0.0014408 | 0.0003611 | 0 | 0 |  | 1 | TRUE | wye
46 | LV_5401-7_0_6_load_57 | 82 | 0.0029979 | 0.00075135 | 0 | 0 |  | 1 | TRUE | wye
47 | LV_5401-7_0_6_load_67 | 83 | 0.0018892 | 0.00047349 | 0 | 0 |  | 1 | TRUE | wye
48 | LV_5401-7_0_6_load_70 | 84 | 0.0016617 | 0.00041647 | 0 | 0 |  | 1 | TRUE | wye
49 | LV_5401-7_0_6_load_74 | 85 | 0.0016027 | 0.00040168 | 0 | 0 |  | 1 | TRUE | wye
50 | LV_5401-7_0_6_load_76 | 86 | 0.001592 | 0.000399 | 0 | 0 |  | 1 | TRUE | wye
51 | LV_5401-7_0_6_load_78 | 87 | 0.0017527 | 0.00043927 | 0 | 0 |  | 1 | TRUE | wye
52 | LV_5401-7_0_6_load_82 | 89 | 0.001802 | 0.00045161 | 0 | 0 |  | 1 | TRUE | wye
53 | LV_5401-7_0_6_load_86 | 90 | 0.0013855 | 0.00034723 | 0 | 0 |  | 1 | TRUE | wye

## ext_grid
| name | bus | vm_pu | va_degree | slack_weight | in_service
0 |  | 38 | 1 | 0 | 1 | TRUE

## line
| name | std_type | from_bus | to_bus | length_km | r_ohm_per_km | x_ohm_per_km | c_nf_per_km | g_us_per_km | max_i_ka | df | parallel | type | in_service
0 | LV_5401-7_0_6_line_0 |  | 0 | 1 | 0.033188 | 0.125 | 0.08 | 261 | 0 | 0.364 | 1 | 1 | cs | TRUE
1 | LV_5401-7_0_6_line_1 |  | 1 | 2 | 0.0077197 | 0.125 | 0.08 | 261 | 0 | 0.364 | 1 | 1 | cs | TRUE
2 | LV_5401-7_0_6_line_2 |  | 2 | 6 | 0.069773 | 0.125 | 0.08 | 261 | 0 | 0.364 | 1 | 1 | cs | TRUE
3 | LV_5401-7_0_6_line_3 |  | 3 | 4 | 0.026414 | 0.125 | 0.08 | 261 | 0 | 0.364 | 1 | 1 | cs | TRUE
4 | LV_5401-7_0_6_line_4 |  | 3 | 5 | 0.051788 | 0.125 | 0.08 | 261 | 0 | 0.364 | 1 | 1 | cs | TRUE
5 | LV_5401-7_0_6_line_5 |  | 4 | 7 | 0.002883 | 0.125 | 0.08 | 261 | 0 | 0.364 | 1 | 5 | cs | TRUE
6 | LV_5401-7_0_6_line_6 |  | 4 | 8 | 0.04321 | 0.125 | 0.08 | 261 | 0 | 0.364 | 1 | 5 | cs | TRUE
7 | LV_5401-7_0_6_line_7 |  | 4 | 9 | 0.012967 | 0.125 | 0.08 | 261 | 0 | 0.364 | 1 | 1 | cs | TRUE
8 | LV_5401-7_0_6_line_8 |  | 5 | 10 | 0.019042 | 0.125 | 0.08 | 261 | 0 | 0.364 | 1 | 1 | cs | TRUE
9 | LV_5401-7_0_6_line_9 |  | 6 | 11 | 0.056347 | 0.125 | 0.08 | 261 | 0 | 0.364 | 1 | 1 | cs | TRUE
10 | LV_5401-7_0_6_line_10 |  | 7 | 12 | 0.020503 | 0.125 | 0.08 | 261 | 0 | 0.364 | 1 | 5 | cs | TRUE
11 | LV_5401-7_0_6_line_11 |  | 8 | 13 | 0.029165 | 0.125 | 0.08 | 261 | 0 | 0.364 | 1 | 5 | cs | TRUE
12 | LV_5401-7_0_6_line_12 |  | 10 | 16 | 0.0068455 | 0.125 | 0.08 | 261 | 0 | 0.364 | 1 | 1 | cs | TRUE
13 | LV_5401-7_0_6_line_13 |  | 11 | 13 | 0.013054 | 0.125 | 0.08 | 261 | 0 | 0.364 | 1 | 2 | cs | TRUE
14 | LV_5401-7_0_6_line_14 |  | 12 | 17 | 3.8076e-05 | 0.125 | 0.08 | 261 | 0 | 0.364 | 1 | 5 | cs | TRUE
15 | LV_5401-7_0_6_line_15 |  | 13 | 18 | 0.008814 | 0.125 | 0.08 | 261 | 0 | 0.364 | 1 | 1 | cs | TRUE
16 | LV_5401-7_0_6_line_16 |  | 14 | 15 | 0.011626 | 0.125 | 0.08 | 261 | 0 | 0.364 | 1 | 1 | cs | TRUE
17 | LV_5401-7_0_6_line_17 |  | 14 | 16 | 0.081667 | 0.125 | 0.08 | 261 | 0 | 0.364 | 1 | 1 | cs | TRUE
18 | LV_5401-7_0_6_line_18 |  | 15 | 48 | 0.0079482 | 0.125 | 0.08 | 261 | 0 | 0.364 | 1 | 1 | cs | TRUE
19 | LV_5401-7_0_6_line_19 |  | 17 | 36 | 0.11504 | 0.125 | 0.08 | 261 | 0 | 0.364 | 1 | 5 | cs | TRUE
20 | LV_5401-7_0_6_line_20 |  | 18 | 20 | 0.02467 | 0.125 | 0.08 | 261 | 0 | 0.364 | 1 | 1 | cs | TRUE
21 | LV_5401-7_0_6_line_21 |  | 18 | 19 | 0.0060584 | 0.125 | 0.08 | 261 | 0 | 0.364 | 1 | 1 | cs | TRUE
22 | LV_5401-7_0_6_line_22 |  | 20 | 21 | 0.070038 | 0.125 | 0.08 | 261 | 0 | 0.364 | 1 | 1 | cs | TRUE
23 | LV_5401-7_0_6_line_23 |  | 20 | 22 | 0.065456 | 0.125 | 0.08 | 261 | 0 | 0.364 | 1 | 1 | cs | TRUE
24 | LV_5401-7_0_6_line_24 |  | 20 | 23 | 0.019152 | 0.125 | 0.08 | 261 | 0 | 0.364 | 1 | 1 | cs | TRUE
25 | LV_5401-7_0_6_line_25 |  | 21 | 44 | 0.07484 | 0.125 | 0.08 | 261 | 0 | 0.364 | 1 | 1 | cs | TRUE
26 | LV_5401-7_0_6_line_26 |  | 21 | 45 | 0.041764 | 0.125 | 0.08 | 261 | 0 | 0.364 | 1 | 1 | cs | TRUE
27 | LV_5401-7_0_6_line_27 |  | 22 | 46 | 0.040976 | 0.125 | 0.08 | 261 | 0 | 0.364 | 1 | 1 | cs | TRUE
28 | LV_5401-7_0_6_line_28 |  | 22 | 47 | 0.059853 | 0.125 | 0.08 | 261 | 0 | 0.364 | 1 | 1 | cs | TRUE
29 | LV_5401-7_0_6_line_29 |  | 24 | 25 | 0.032809 | 0.125 | 0.08 | 261 | 0 | 0.364 | 1 | 1 | cs | TRUE
30 | LV_5401-7_0_6_line_30 |  | 24 | 26 | 0.076806 | 0.125 | 0.08 | 261 | 0 | 0.364 | 1 | 1 | cs | TRUE
31 | LV_5401-7_0_6_line_31 |  | 26 | 58 | 0.03726 | 0.125 | 0.08 | 261 | 0 | 0.364 | 1 | 1 | cs | TRUE
32 | LV_5401-7_0_6_line_32 |  | 26 | 59 | 0.064206 | 0.125 | 0.08 | 261 | 0 | 0.364 | 1 | 1 | cs | TRUE
33 | LV_5401-7_0_6_line_33 |  | 27 | 28 | 0.079119 | 0.125 | 0.08 | 261 | 0 | 0.364 | 1 | 1 | cs | TRUE
34 | LV_5401-7_0_6_line_34 |  | 27 | 29 | 0.06457 | 0.125 | 0.08 | 261 | 0 | 0.364 | 1 | 1 | cs | TRUE
35 | LV_5401-7_0_6_line_35 |  | 27 | 30 | 0.15117 | 0.125 | 0.08 | 261 | 0 | 0.364 | 1 | 1 | cs | TRUE
36 | LV_5401-7_0_6_line_36 |  | 29 | 39 | 0.012856 | 0.125 | 0.08 | 261 | 0 | 0.364 | 1 | 1 | cs | TRUE
37 | LV_5401-7_0_6_line_37 |  | 30 | 50 | 0.031855 | 0.125 | 0.08 | 261 | 0 | 0.364 | 1 | 1 | cs | TRUE
38 | LV_5401-7_0_6_line_38 |  | 31 | 32 | 0.021281 | 0.125 | 0.08 | 261 | 0 | 0.364 | 1 | 1 | cs | TRUE
39 | LV_5401-7_0_6_line_39 |  | 31 | 33 | 0.032491 | 0.125 | 0.08 | 261 | 0 | 0.364 | 1 | 2 | cs | TRUE
40 | LV_5401-7_0_6_line_40 |  | 31 | 34 | 0.013699 | 0.125 | 0.08 | 261 | 0 | 0.364 | 1 | 1 | cs | TRUE
41 | LV_5401-7_0_6_line_41 |  | 33 | 43 | 0.015739 | 0.125 | 0.08 | 261 | 0 | 0.364 | 1 | 1 | cs | TRUE
42 | LV_5401-7_0_6_line_42 |  | 33 | 35 | 0.17669 | 0.125 | 0.08 | 261 | 0 | 0.364 | 1 | 5 | cs | TRUE
43 | LV_5401-7_0_6_line_43 |  | 34 | 53 | 0.01956 | 0.125 | 0.08 | 261 | 0 | 0.364 | 1 | 1 | cs | TRUE
44 | LV_5401-7_0_6_line_44 |  | 34 | 54 | 0.052969 | 0.125 | 0.08 | 261 | 0 | 0.364 | 1 | 1 | cs | TRUE
45 | LV_5401-7_0_6_line_45 |  | 35 | 36 | 0.12142 | 0.125 | 0.08 | 261 | 0 | 0.364 | 1 | 5 | cs | TRUE
46 | LV_5401-7_0_6_line_46 |  | 35 | 37 | 0.038086 | 0.125 | 0.08 | 261 | 0 | 0.364 | 1 | 5 | cs | TRUE
47 | LV_5401-7_0_6_line_47 |  | 36 | 38 | 0.049118 | 0.125 | 0.08 | 261 | 0 | 0.364 | 1 | 5 | cs | TRUE
48 | LV_5401-7_0_6_line_48 |  | 37 | 39 | 0.001054 | 0.125 | 0.08 | 261 | 0 | 0.364 | 1 | 1 | cs | TRUE
49 | LV_5401-7_0_6_line_49 |  | 38 | 49 | 0.055024 | 0.125 | 0.08 | 261 | 0 | 0.364 | 1 | 1 | cs | TRUE
50 | LV_5401-7_0_6_line_50 |  | 40 | 41 | 0.008987 | 0.125 | 0.08 | 261 | 0 | 0.364 | 1 | 1 | cs | TRUE
51 | LV_5401-7_0_6_line_51 |  | 40 | 42 | 0.0096863 | 0.125 | 0.08 | 261 | 0 | 0.364 | 1 | 1 | cs | TRUE
52 | LV_5401-7_0_6_line_52 |  | 41 | 55 | 0.012658 | 0.125 | 0.08 | 261 | 0 | 0.364 | 1 | 1 | cs | TRUE
53 | LV_5401-7_0_6_line_53 |  | 41 | 56 | 0.009359 | 0.125 | 0.08 | 261 | 0 | 0.364 | 1 | 1 | cs | TRUE
54 | LV_5401-7_0_6_line_54 |  | 43 | 57 | 0.0058739 | 0.125 | 0.08 | 261 | 0 | 0.364 | 1 | 1 | cs | TRUE
55 | LV_5401-7_0_6_line_55 |  | 45 | 60 | 0.0058179 | 0.125 | 0.08 | 261 | 0 | 0.364 | 1 | 1 | cs | TRUE
56 | LV_5401-7_0_6_line_56 |  | 46 | 63 | 0.019031 | 0.125 | 0.08 | 261 | 0 | 0.364 | 1 | 1 | cs | TRUE
57 | LV_5401-7_0_6_line_57 |  | 49 | 64 | 0.041803 | 0.125 | 0.08 | 261 | 0 | 0.364 | 1 | 1 | cs | TRUE
58 | LV_5401-7_0_6_line_58 |  | 51 | 52 | 0.028015 | 0.125 | 0.08 | 261 | 0 | 0.364 | 1 | 1 | cs | TRUE
59 | LV_5401-7_0_6_line_59 |  | 52 | 76 | 0.004963 | 0.125 | 0.08 | 261 | 0 | 0.364 | 1 | 1 | cs | TRUE
60 | LV_5401-7_0_6_line_60 |  | 52 | 84 | 0.026663 | 0.125 | 0.08 | 261 | 0 | 0.364 | 1 | 1 | cs | TRUE
61 | LV_5401-7_0_6_line_61 |  | 53 | 74 | 0.015398 | 0.125 | 0.08 | 261 | 0 | 0.364 | 1 | 1 | cs | TRUE
62 | LV_5401-7_0_6_line_62 |  | 54 | 69 | 0.055113 | 0.125 | 0.08 | 261 | 0 | 0.364 | 1 | 1 | cs | TRUE
63 | LV_5401-7_0_6_line_63 |  | 54 | 66 | 0.0197 | 0.125 | 0.08 | 261 | 0 | 0.364 | 1 | 1 | cs | TRUE
64 | LV_5401-7_0_6_line_64 |  | 56 | 90 | 0.012751 | 0.125 | 0.08 | 261 | 0 | 0.364 | 1 | 1 | cs | TRUE
65 | LV_5401-7_0_6_line_65 |  | 56 | 88 | 0.029578 | 0.125 | 0.08 | 261 | 0 | 0.364 | 1 | 1 | cs | TRUE
66 | LV_5401-7_0_6_line_66 |  | 58 | 83 | 0.0073028 | 0.125 | 0.08 | 261 | 0 | 0.364 | 1 | 1 | cs | TRUE
67 | LV_5401-7_0_6_line_67 |  | 59 | 81 | 0.020358 | 0.125 | 0.08 | 261 | 0 | 0.364 | 1 | 1 | cs | TRUE
68 | LV_5401-7_0_6_line_68 |  | 59 | 63 | 0.047081 | 0.125 | 0.08 | 261 | 0 | 0.364 | 1 | 1 | cs | TRUE
69 | LV_5401-7_0_6_line_69 |  | 61 | 62 | 0.040179 | 0.125 | 0.08 | 261 | 0 | 0.364 | 1 | 1 | cs | TRUE
70 | LV_5401-7_0_6_line_70 |  | 62 | 82 | 0.054016 | 0.125 | 0.08 | 261 | 0 | 0.364 | 1 | 1 | cs | TRUE
71 | LV_5401-7_0_6_line_71 |  | 63 | 79 | 0.024633 | 0.125 | 0.08 | 261 | 0 | 0.364 | 1 | 1 | cs | TRUE
72 | LV_5401-7_0_6_line_72 |  | 65 | 66 | 0.0186 | 0.125 | 0.08 | 261 | 0 | 0.364 | 1 | 1 | cs | TRUE
73 | LV_5401-7_0_6_line_73 |  | 65 | 67 | 0.010297 | 0.125 | 0.08 | 261 | 0 | 0.364 | 1 | 1 | cs | TRUE
74 | LV_5401-7_0_6_line_74 |  | 67 | 68 | 0.010772 | 0.125 | 0.08 | 261 | 0 | 0.364 | 1 | 1 | cs | TRUE
75 | LV_5401-7_0_6_line_75 |  | 68 | 70 | 0.0075791 | 0.125 | 0.08 | 261 | 0 | 0.364 | 1 | 1 | cs | TRUE
76 | LV_5401-7_0_6_line_76 |  | 68 | 71 | 0.015183 | 0.125 | 0.08 | 261 | 0 | 0.364 | 1 | 1 | cs | TRUE
77 | LV_5401-7_0_6_line_77 |  | 69 | 72 | 0.09549 | 0.125 | 0.08 | 261 | 0 | 0.364 | 1 | 1 | cs | TRUE
78 | LV_5401-7_0_6_line_78 |  | 69 | 73 | 0.01295 | 0.125 | 0.08 | 261 | 0 | 0.364 | 1 | 1 | cs | TRUE
79 | LV_5401-7_0_6_line_79 |  | 72 | 75 | 0.021226 | 0.125 | 0.08 | 261 | 0 | 0.364 | 1 | 1 | cs | TRUE
80 | LV_5401-7_0_6_line_80 |  | 72 | 76 | 0.019197 | 0.125 | 0.08 | 261 | 0 | 0.364 | 1 | 1 | cs | TRUE
81 | LV_5401-7_0_6_line_81 |  | 73 | 77 | 0.014268 | 0.125 | 0.08 | 261 | 0 | 0.364 | 1 | 1 | cs | TRUE
82 | LV_5401-7_0_6_line_82 |  | 76 | 85 | 0.025186 | 0.125 | 0.08 | 261 | 0 | 0.364 | 1 | 1 | cs | TRUE
83 | LV_5401-7_0_6_line_83 |  | 77 | 88 | 0.010222 | 0.125 | 0.08 | 261 | 0 | 0.364 | 1 | 1 | cs | TRUE
84 | LV_5401-7_0_6_line_84 |  | 77 | 86 | 0.014045 | 0.125 | 0.08 | 261 | 0 | 0.364 | 1 | 1 | cs | TRUE
85 | LV_5401-7_0_6_line_85 |  | 78 | 79 | 0.011281 | 0.125 | 0.08 | 261 | 0 | 0.364 | 1 | 1 | cs | TRUE
86 | LV_5401-7_0_6_line_86 |  | 78 | 80 | 0.012426 | 0.125 | 0.08 | 261 | 0 | 0.364 | 1 | 1 | cs | TRUE
87 | LV_5401-7_0_6_line_87 |  | 81 | 82 | 0.0020445 | 0.125 | 0.08 | 261 | 0 | 0.364 | 1 | 1 | cs | TRUE
88 | LV_5401-7_0_6_line_88 |  | 86 | 87 | 0.0086308 | 0.125 | 0.08 | 261 | 0 | 0.364 | 1 | 1 | cs | TRUE
89 | LV_5401-7_0_6_line_89 |  | 88 | 89 | 0.021239 | 0.125 | 0.08 | 261 | 0 | 0.364 | 1 | 1 | cs | TRUE

## trafo
| name | std_type | hv_bus | lv_bus | sn_mva | vn_hv_kv | vn_lv_kv | vk_percent | vkr_percent | pfe_kw | i0_percent | shift_degree | tap_side | tap_neutral | tap_min | tap_max | tap_step_percent | tap_step_degree | tap_pos | tap_phase_shifter | parallel | df | in_service
0 | LV_5401-7_0_6_trafo_37 | 0.63 MVA 20/0.4 kV | 91 | 38 | 0.63 | 20 | 0.4 | 6 | 1.206 | 1.65 | 0.2619 | 150 | hv | 0 | -2 | 2 | 2.5 | 0 | 0 | FALSE | 1 | 1 | TRUE

## line_geodata
| x0 | y0 | x1 | y1 | x2 | y2 | x3 | y3 | x4 | y4 | x5 | y5 | x6 | y6 | x7 | y7 | x8 | y8 | x9 | y9 | x10 | y10 | x11 | y11 | x12 | y12 | x13 | y13 | x14 | y14 | x15 | y15 | x16 | y16
0 | 2563420.643 | 1129633.4086 | 2563430.6026 | 1129632.1475 | 2563441.846 | 1129635.5589 | 2563452.4637 | 1129639.7064
1 | 2563420.643 | 1129633.4086 | 2563417.9178 | 1129632.3913 | 2563413.3983 | 1129630.7429
2 | 2563431.2067 | 1129603.4961 | 2563431.9631 | 1129603.7472 | 2563431.8721 | 1129603.9923 | 2563435.8019 | 1129605.4915 | 2563431.5369 | 1129617.3011 | 2563427.5543 | 1129615.969 | 2563427.3195 | 1129616.6263 | 2563426.5168 | 1129616.3644 | 2563426.2517 | 1129617.0997 | 2563430.999 | 1129618.7828 | 2563426.9613 | 1129629.9463 | 2563422.1527 | 1129628.3302 | 2563421.8269 | 1129629.2215 | 2563409.7845 | 1129624.8924 | 2563408.307 | 1129628.9256 | 2563408.8935 | 1129629.0999 | 2563413.3983 | 1129630.7429
3 | 2563454.8632 | 1129603.7639 | 2563463.655 | 1129578.8536
4 | 2563489.3851 | 1129632.7694 | 2563472.5364 | 1129625.9124 | 2563460.9707 | 1129621.4247 | 2563458.4888 | 1129619.8945 | 2563456.0651 | 1129617.7859 | 2563454.4433 | 1129615.8059 | 2563453.4644 | 1129613.166 | 2563453.0827 | 1129609.9111 | 2563453.7049 | 1129607.0948 | 2563454.8632 | 1129603.7639
5 | 2563464.6168 | 1129576.1353 | 2563463.655 | 1129578.8536
6 | 2563463.655 | 1129578.8536 | 2563460.0662 | 1129577.6859 | 2563461.4565 | 1129571.9746 | 2563457.674 | 1129570.619 | 2563455.9064 | 1129570.0183 | 2563452.3091 | 1129568.7284 | 2563451.1433 | 1129568.2797 | 2563447.3224 | 1129566.9466 | 2563441.125 | 1129564.9498 | 2563437.2423 | 1129563.5949 | 2563434.0857 | 1129562.5691 | 2563435.4377 | 1129558.1587
7 | 2563463.655 | 1129578.8536 | 2563475.9731 | 1129582.9033
8 | 2563489.3851 | 1129632.7694 | 2563507.1548 | 1129639.6123
9 | 2563439.3151 | 1129586.5828 | 2563438.7544 | 1129588.1092 | 2563424.9601 | 1129583.2349 | 2563423.721 | 1129585.9437 | 2563436.0406 | 1129590.2379 | 2563440.7108 | 1129591.9104 | 2563436.3776 | 1129603.8983 | 2563431.6765 | 1129602.2148 | 2563431.2067 | 1129603.4961 | 2563431.2067 | 1129603.4961
10 | 2563464.6168 | 1129576.1353 | 2563470.672 | 1129558.5008 | 2563471.2782 | 1129556.7441
11 | 2563443.7236 | 1129574.2943 | 2563444.6798 | 1129571.9429 | 2563430.8711 | 1129567.2243 | 2563433.6005 | 1129557.5139 | 2563435.4377 | 1129558.1587
12 | 2563513.543 | 1129642.0723 | 2563507.1548 | 1129639.6123
13 | 2563443.7236 | 1129574.2943 | 2563439.3151 | 1129586.5828
14 | 2563471.2782 | 1129556.7441 | 2563471.2906 | 1129556.7081
15 | 2563443.7236 | 1129574.2943 | 2563438.3279 | 1129572.4039 | 2563435.3642 | 1129571.4325
16 | 2563552.5608 | 1129607.0742 | 2563554.7169 | 1129595.6498
17 | 2563513.543 | 1129642.0723 | 2563516.508 | 1129643.255 | 2563544.3914 | 1129654.7032 | 2563546.5497 | 1129639.6937 | 2563552.5608 | 1129607.0742
18 | 2563554.7169 | 1129595.6498 | 2563556.191 | 1129587.8395
19 | 2563513.9782 | 1129450.5842 | 2563510.574 | 1129454.4734 | 2563506.6088 | 1129459.8668 | 2563503.416 | 1129465.589 | 2563500.8731 | 1129471.7853 | 2563485.4424 | 1129515.9788 | 2563478.0602 | 1129537.0897 | 2563471.2906 | 1129556.7081
20 | 2563411.9094 | 1129563.8153 | 2563425.9078 | 1129568.0437 | 2563430.5708 | 1129569.794 | 2563432.6006 | 1129570.4376 | 2563435.3642 | 1129571.4325
21 | 2563435.3642 | 1129571.4325 | 2563433.4625 | 1129577.1847
22 | 2563357.0244 | 1129537.9689 | 2563389.3029 | 1129547.4999 | 2563387.0799 | 1129558.141 | 2563394.1032 | 1129560.4217 | 2563411.9094 | 1129563.8153
23 | 2563371.5326 | 1129600.7124 | 2563376.1492 | 1129594.8148 | 2563376.9272 | 1129593.5538 | 2563378.8576 | 1129593.0641 | 2563380.4524 | 1129591.8649 | 2563384.9509 | 1129584.2671 | 2563388.1063 | 1129576.2216 | 2563394.1032 | 1129560.4217 | 2563411.9094 | 1129563.8153
24 | 2563411.9094 | 1129563.8153 | 2563405.645 | 1129581.9137
25 | 2563357.0244 | 1129537.9689 | 2563344.5862 | 1129534.4538 | 2563360.0934 | 1129474.5126
26 | 2563357.0244 | 1129537.9689 | 2563355.1147 | 1129544.3949 | 2563354.7194 | 1129547.799 | 2563354.3256 | 1129550.1692 | 2563353.3273 | 1129555.7337 | 2563351.6956 | 1129559.7567 | 2563350.4781 | 1129563.4771 | 2563349.2536 | 1129566.0525 | 2563348.1415 | 1129569.361 | 2563347.7412 | 1129571.9314 | 2563347.1394 | 1129574.3029 | 2563346.2212 | 1129576.5763 | 2563346.8455 | 1129577.9176
27 | 2563371.5326 | 1129600.7124 | 2563364.6302 | 1129601.8549 | 2563331.2445 | 1129595.5308
28 | 2563371.5326 | 1129600.7124 | 2563363.7916 | 1129612.1541 | 2563356.6937 | 1129634.3307 | 2563350.1504 | 1129656.123
29 | 2563241.0504 | 1129498.5994 | 2563238.5796 | 1129500.1596 | 2563235.0735 | 1129501.2149 | 2563232.0791 | 1129501.5333 | 2563227.8948 | 1129501.2587 | 2563222.5673 | 1129500.4574 | 2563216.2024 | 1129498.8065 | 2563209.3499 | 1129496.7807
30 | 2563205.2096 | 1129563.0171 | 2563204.9549 | 1129562.9298 | 2563193.3697 | 1129559.0985 | 2563209.3499 | 1129496.7807
31 | 2563205.2096 | 1129563.0171 | 2563208.7907 | 1129552.8012 | 2563212.9245 | 1129537.2348 | 2563214.1482 | 1129534.5482 | 2563215.8987 | 1129533.6037 | 2563218.0733 | 1129534.0129 | 2563221.083 | 1129535.0218
32 | 2563205.2096 | 1129563.0171 | 2563223.3167 | 1129568.9986 | 2563226.0413 | 1129569.8935 | 2563266.5465 | 1129581.975
33 | 2563590.9401 | 1129236.7889 | 2563581.5349 | 1129264.9043 | 2563628.141 | 1129281.876
34 | 2563602.9951 | 1129341.3244 | 2563606.1061 | 1129333.5017 | 2563610.0289 | 1129323.6174 | 2563620.0105 | 1129301.6684 | 2563622.9753 | 1129295.1583 | 2563628.141 | 1129281.876
35 | 2563627.2022 | 1129164.6114 | 2563608.0064 | 1129204.2694 | 2563637.8421 | 1129223.6325 | 2563644.9104 | 1129228.2033 | 2563649.2258 | 1129231.0343 | 2563652.1192 | 1129233.0957 | 2563648.5949 | 1129238.8309 | 2563644.505 | 1129246.5595 | 2563635.524 | 1129264.5783 | 2563634.9012 | 1129266.0495 | 2563628.141 | 1129281.876
36 | 2563602.9951 | 1129341.3244 | 2563598.2506 | 1129353.2731
37 | 2563627.2022 | 1129164.6114 | 2563599.3202 | 1129149.2052
38 | 2563498.8029 | 1129287.6716 | 2563496.1758 | 1129286.3535 | 2563495.0013 | 1129285.738 | 2563493.7879 | 1129285.0895 | 2563489.6095 | 1129284.5256 | 2563485.1535 | 1129283.9301 | 2563480.2365 | 1129283.5374 | 2563478.323 | 1129284.2827
39 | 2563483.043 | 1129309.3891 | 2563486.798 | 1129312.5234 | 2563498.8029 | 1129287.6716
40 | 2563498.8029 | 1129287.6716 | 2563500.7276 | 1129283.6801 | 2563504.8369 | 1129275.3733
41 | 2563483.043 | 1129309.3891 | 2563481.6874 | 1129310.6868 | 2563479.8596 | 1129311.5872 | 2563472.4997 | 1129314.8223 | 2563471.3692 | 1129315.1404 | 2563469.4588 | 1129315.1187 | 2563468.7616 | 1129315.0545
42 | 2563483.043 | 1129309.3891 | 2563486.798 | 1129312.5234 | 2563467.5964 | 1129352.2709 | 2563476.7009 | 1129354.7392 | 2563479.9112 | 1129355.6981 | 2563517.4621 | 1129368.2326 | 2563573.9899 | 1129389.2015 | 2563582.9947 | 1129391.7484 | 2563588.5503 | 1129390.781
43 | 2563504.8369 | 1129275.3733 | 2563486.6523 | 1129268.1687
44 | 2563504.8369 | 1129275.3733 | 2563511.1228 | 1129262.6733 | 2563521.4883 | 1129225.2806
45 | 2563513.9782 | 1129450.5842 | 2563519.334 | 1129445.8716 | 2563525.0815 | 1129442.2572 | 2563532.014 | 1129439.6918 | 2563540.4953 | 1129438.4954 | 2563584.153 | 1129438.1203 | 2563584.5559 | 1129433.4155 | 2563584.7652 | 1129428.534 | 2563584.9166 | 1129411.5134 | 2563586.5116 | 1129403.9555 | 2563586.4463 | 1129396.9746 | 2563588.5503 | 1129390.781
46 | 2563588.5503 | 1129390.781 | 2563588.6986 | 1129383.4431 | 2563589.4377 | 1129378.2804 | 2563590.6501 | 1129372.4146 | 2563597.8617 | 1129354.2527
47 | 2563513.9782 | 1129450.5842 | 2563512.2113 | 1129448.8273 | 2563509.1585 | 1129444.5992 | 2563508.0996 | 1129442.738 | 2563505.4928 | 1129437.1065 | 2563503.692 | 1129431.0365 | 2563502.5735 | 1129424.4178 | 2563502.2528 | 1129417.2494 | 2563502.3473 | 1129409.9452 | 2563503.149 | 1129404.464
48 | 2563598.2506 | 1129353.2731 | 2563597.8617 | 1129354.2527
49 | 2563518.9227 | 1129351.7917 | 2563504.5734 | 1129397.2253 | 2563503.257 | 1129403.7254 | 2563503.149 | 1129404.464
50 | 2563464.4398 | 1129141.5837 | 2563456.1603 | 1129138.0321
51 | 2563456.1603 | 1129138.0321 | 2563460.1357 | 1129129.1992
52 | 2563464.4398 | 1129141.5837 | 2563463.3901 | 1129145.0585 | 2563459.2327 | 1129153.0766
53 | 2563464.4398 | 1129141.5837 | 2563473.0591 | 1129145.2889
54 | 2563463.2975 | 1129316.5901 | 2563465.7925 | 1129315.1742 | 2563467.0772 | 1129314.8997 | 2563468.7616 | 1129315.0545
55 | 2563349.8655 | 1129581.8012 | 2563349.7491 | 1129579.1339 | 2563346.8455 | 1129577.9176
56 | 2563312.5463 | 1129591.9889 | 2563331.2445 | 1129595.5308
57 | 2563531.5124 | 1129311.9295 | 2563518.9227 | 1129351.7917
58 | 2563510.6054 | 1129084.3197 | 2563483.3848 | 1129077.6967
59 | 2563515.4424 | 1129085.491 | 2563510.6054 | 1129084.3197
60 | 2563510.6054 | 1129084.3197 | 2563508.6757 | 1129092.5911 | 2563501.9178 | 1129109.4571
61 | 2563472.3366 | 1129262.4969 | 2563486.6523 | 1129268.1687
62 | 2563534.7221 | 1129171.7846 | 2563521.4883 | 1129225.2806
63 | 2563521.4883 | 1129225.2806 | 2563502.4672 | 1129220.155
64 | 2563478.2072 | 1129135.5083 | 2563476.4396 | 1129134.9299 | 2563473.0591 | 1129145.2889
65 | 2563500.2993 | 1129156.9965 | 2563473.0591 | 1129145.2889
66 | 2563228.0071 | 1129537.3429 | 2563221.083 | 1129535.0218
67 | 2563266.5465 | 1129581.975 | 2563271.6465 | 1129562.2666
68 | 2563266.5465 | 1129581.975 | 2563288.0598 | 1129586.9798 | 2563312.5463 | 1129591.9889
69 | 2563285.6909 | 1129507.9937 | 2563295.7567 | 1129469.0957
70 | 2563272.1587 | 1129560.2873 | 2563285.6909 | 1129507.9937
71 | 2563312.5463 | 1129591.9889 | 2563307.6002 | 1129616.12
72 | 2563484.5074 | 1129215.3155 | 2563502.4672 | 1129220.155
73 | 2563484.5074 | 1129215.3155 | 2563477.6705 | 1129213.4732 | 2563474.7311 | 1129212.1669
74 | 2563464.8873 | 1129207.7922 | 2563474.7311 | 1129212.1669
75 | 2563464.8873 | 1129207.7922 | 2563457.9619 | 1129204.7132
76 | 2563464.8873 | 1129207.7922 | 2563459.0414 | 1129221.8048
77 | 2563534.0965 | 1129090.0249 | 2563549.7342 | 1129093.8323 | 2563536.414 | 1129164.9487 | 2563534.7221 | 1129171.7846
78 | 2563534.7221 | 1129171.7846 | 2563522.8233 | 1129166.6731
79 | 2563534.0965 | 1129090.0249 | 2563530.8318 | 1129097.9153 | 2563527.7711 | 1129110.2289
80 | 2563534.0965 | 1129090.0249 | 2563528.056 | 1129088.5607 | 2563515.4424 | 1129085.491
81 | 2563509.7141 | 1129161.0416 | 2563522.8233 | 1129166.6731
82 | 2563515.4424 | 1129085.491 | 2563513.083 | 1129092.7645 | 2563507.9833 | 1129106.7358 | 2563509.0688 | 1129109.1749
83 | 2563500.2993 | 1129156.9965 | 2563509.7141 | 1129161.0416
84 | 2563509.7141 | 1129161.0416 | 2563513.0796 | 1129147.4059
85 | 2563305.4508 | 1129627.1943 | 2563307.1005 | 1129618.5576 | 2563307.6002 | 1129616.12
86 | 2563305.4508 | 1129627.1943 | 2563293.3292 | 1129624.4626
87 | 2563272.1587 | 1129560.2873 | 2563271.6465 | 1129562.2666
88 | 2563517.4899 | 1129141.2179 | 2563514.3607 | 1129142.2151 | 2563513.0796 | 1129147.4059
89 | 2563500.2993 | 1129156.9965 | 2563499.1916 | 1129159.7935 | 2563493.4205 | 1129177.0868

## bus_geodata
| x | y | coords
0 | 2563452.4637 | 1129639.7064
1 | 2563420.643 | 1129633.4086
2 | 2563413.3983 | 1129630.7429
3 | 2563454.8632 | 1129603.7639
4 | 2563463.655 | 1129578.8536
5 | 2563489.3851 | 1129632.7694
6 | 2563431.2067 | 1129603.4961
7 | 2563464.6168 | 1129576.1353
8 | 2563435.4377 | 1129558.1587
9 | 2563475.9731 | 1129582.9033
10 | 2563507.1548 | 1129639.6123
11 | 2563439.3151 | 1129586.5828
12 | 2563471.2782 | 1129556.7441
13 | 2563443.7236 | 1129574.2943
14 | 2563552.5608 | 1129607.0742
15 | 2563554.7169 | 1129595.6498
16 | 2563513.543 | 1129642.0723
17 | 2563471.2906 | 1129556.7081
18 | 2563435.3642 | 1129571.4325
19 | 2563433.4625 | 1129577.1847
20 | 2563411.9094 | 1129563.8153
21 | 2563357.0244 | 1129537.9689
22 | 2563371.5326 | 1129600.7124
23 | 2563405.645 | 1129581.9137
24 | 2563209.3499 | 1129496.7807
25 | 2563241.0504 | 1129498.5994
26 | 2563205.2096 | 1129563.0171
27 | 2563628.141 | 1129281.876
28 | 2563590.9401 | 1129236.7889
29 | 2563602.9951 | 1129341.3244
30 | 2563627.2022 | 1129164.6114
31 | 2563498.8029 | 1129287.6716
32 | 2563478.323 | 1129284.2827
33 | 2563483.043 | 1129309.389
34 | 2563504.8369 | 1129275.3733
35 | 2563588.5503 | 1129390.781
36 | 2563513.9782 | 1129450.5842
37 | 2563597.8617 | 1129354.2527
38 | 2563503.149 | 1129404.464
39 | 2563598.2506 | 1129353.2731
40 | 2563456.1603 | 1129138.0321
41 | 2563464.4398 | 1129141.5837
42 | 2563460.1357 | 1129129.1992
43 | 2563468.7616 | 1129315.0545
44 | 2563360.0934 | 1129474.5126
45 | 2563346.8455 | 1129577.9176
46 | 2563331.2445 | 1129595.5308
47 | 2563350.1504 | 1129656.123
48 | 2563556.191 | 1129587.8395
49 | 2563518.9227 | 1129351.7917
50 | 2563599.3202 | 1129149.2052
51 | 2563483.3848 | 1129077.6967
52 | 2563510.6054 | 1129084.3197
53 | 2563486.6523 | 1129268.1687
54 | 2563521.4883 | 1129225.2806
55 | 2563459.2327 | 1129153.0766
56 | 2563473.0591 | 1129145.2889
57 | 2563463.2975 | 1129316.5901
58 | 2563221.083 | 1129535.0218
59 | 2563266.5465 | 1129581.975
60 | 2563349.8655 | 1129581.8012
61 | 2563295.7567 | 1129469.0957
62 | 2563285.6909 | 1129507.9937
63 | 2563312.5463 | 1129591.9889
64 | 2563531.5124 | 1129311.9295
65 | 2563484.5074 | 1129215.3155
66 | 2563502.4672 | 1129220.155
67 | 2563474.7311 | 1129212.1669
68 | 2563464.8873 | 1129207.7922
69 | 2563534.7221 | 1129171.7846
70 | 2563457.9619 | 1129204.7132
71 | 2563459.0414 | 1129221.8048
72 | 2563534.0965 | 1129090.0249
73 | 2563522.8233 | 1129166.6731
74 | 2563472.3366 | 1129262.4969
75 | 2563527.7711 | 1129110.2289
76 | 2563515.4424 | 1129085.491
77 | 2563509.7141 | 1129161.0416
78 | 2563305.4508 | 1129627.1943
79 | 2563307.6002 | 1129616.12
80 | 2563293.3292 | 1129624.4626
81 | 2563271.6465 | 1129562.2666
82 | 2563272.1587 | 1129560.2873
83 | 2563228.0071 | 1129537.3429
84 | 2563501.9178 | 1129109.4571
85 | 2563509.0688 | 1129109.1749
86 | 2563513.0796 | 1129147.4059
87 | 2563517.4899 | 1129141.2179
88 | 2563500.2993 | 1129156.9965
89 | 2563493.4205 | 1129177.0868
90 | 2563478.2072 | 1129135.5083
91 | 2563513.9782 | 1129450.5842

## line_std_types
| c_nf_per_km | r_ohm_per_km | x_ohm_per_km | max_i_ka | type | q_mm2 | alpha | voltage_rating
NAYY 4x50 SE | 210 | 0.642 | 0.083 | 0.142 | cs | 50 | 0.00403 | LV
NAYY 4x120 SE | 264 | 0.225 | 0.08 | 0.242 | cs | 120 | 0.00403 | LV
NAYY 4x150 SE | 261 | 0.208 | 0.08 | 0.27 | cs | 150 | 0.00403 | LV
NA2XS2Y 1x95 RM/25 12/20 kV | 216 | 0.313 | 0.132 | 0.252 | cs | 95 | 0.00403 | MV
NA2XS2Y 1x185 RM/25 12/20 kV | 273 | 0.161 | 0.117 | 0.362 | cs | 185 | 0.00403 | MV
NA2XS2Y 1x240 RM/25 12/20 kV | 304 | 0.122 | 0.112 | 0.421 | cs | 240 | 0.00403 | MV
NA2XS2Y 1x95 RM/25 6/10 kV | 315 | 0.313 | 0.123 | 0.249 | cs | 95 | 0.00403 | MV
NA2XS2Y 1x185 RM/25 6/10 kV | 406 | 0.161 | 0.11 | 0.358 | cs | 185 | 0.00403 | MV
NA2XS2Y 1x240 RM/25 6/10 kV | 456 | 0.122 | 0.105 | 0.416 | cs | 240 | 0.00403 | MV
NA2XS2Y 1x150 RM/25 12/20 kV | 250 | 0.206 | 0.116 | 0.319 | cs | 150 | 0.00403 | MV
NA2XS2Y 1x120 RM/25 12/20 kV | 230 | 0.253 | 0.119 | 0.283 | cs | 120 | 0.00403 | MV
NA2XS2Y 1x70 RM/25 12/20 kV | 190 | 0.443 | 0.132 | 0.22 | cs | 70 | 0.00403 | MV
NA2XS2Y 1x150 RM/25 6/10 kV | 360 | 0.206 | 0.11 | 0.315 | cs | 150 | 0.00403 | MV
NA2XS2Y 1x120 RM/25 6/10 kV | 340 | 0.253 | 0.113 | 0.28 | cs | 120 | 0.00403 | MV
NA2XS2Y 1x70 RM/25 6/10 kV | 280 | 0.443 | 0.123 | 0.217 | cs | 70 | 0.00403 | MV
N2XS(FL)2Y 1x120 RM/35 64/110 kV | 112 | 0.153 | 0.166 | 0.366 | cs | 120 | 0.00393 | HV
N2XS(FL)2Y 1x185 RM/35 64/110 kV | 125 | 0.099 | 0.156 | 0.457 | cs | 185 | 0.00393 | HV
N2XS(FL)2Y 1x240 RM/35 64/110 kV | 135 | 0.075 | 0.149 | 0.526 | cs | 240 | 0.00393 | HV
N2XS(FL)2Y 1x300 RM/35 64/110 kV | 144 | 0.06 | 0.144 | 0.588 | cs | 300 | 0.00393 | HV
15-AL1/3-ST1A 0.4 | 11 | 1.8769 | 0.35 | 0.105 | ol | 16 | 0.00403 | LV
24-AL1/4-ST1A 0.4 | 11.25 | 1.2012 | 0.335 | 0.14 | ol | 24 | 0.00403 | LV
48-AL1/8-ST1A 0.4 | 12.2 | 0.5939 | 0.3 | 0.21 | ol | 48 | 0.00403 | LV
94-AL1/15-ST1A 0.4 | 13.2 | 0.306 | 0.29 | 0.35 | ol | 94 | 0.00403 | LV
34-AL1/6-ST1A 10.0 | 9.7 | 0.8342 | 0.36 | 0.17 | ol | 34 | 0.00403 | MV
48-AL1/8-ST1A 10.0 | 10.1 | 0.5939 | 0.35 | 0.21 | ol | 48 | 0.00403 | MV
70-AL1/11-ST1A 10.0 | 10.4 | 0.4132 | 0.339 | 0.29 | ol | 70 | 0.00403 | MV
94-AL1/15-ST1A 10.0 | 10.75 | 0.306 | 0.33 | 0.35 | ol | 94 | 0.00403 | MV
122-AL1/20-ST1A 10.0 | 11.1 | 0.2376 | 0.323 | 0.41 | ol | 122 | 0.00403 | MV
149-AL1/24-ST1A 10.0 | 11.25 | 0.194 | 0.315 | 0.47 | ol | 149 | 0.00403 | MV
34-AL1/6-ST1A 20.0 | 9.15 | 0.8342 | 0.382 | 0.17 | ol | 34 | 0.00403 | MV
48-AL1/8-ST1A 20.0 | 9.5 | 0.5939 | 0.372 | 0.21 | ol | 48 | 0.00403 | MV
70-AL1/11-ST1A 20.0 | 9.7 | 0.4132 | 0.36 | 0.29 | ol | 70 | 0.00403 | MV
94-AL1/15-ST1A 20.0 | 10 | 0.306 | 0.35 | 0.35 | ol | 94 | 0.00403 | MV
122-AL1/20-ST1A 20.0 | 10.3 | 0.2376 | 0.344 | 0.41 | ol | 122 | 0.00403 | MV
149-AL1/24-ST1A 20.0 | 10.5 | 0.194 | 0.337 | 0.47 | ol | 149 | 0.00403 | MV
184-AL1/30-ST1A 20.0 | 10.75 | 0.1571 | 0.33 | 0.535 | ol | 184 | 0.00403 | MV
243-AL1/39-ST1A 20.0 | 11 | 0.1188 | 0.32 | 0.645 | ol | 243 | 0.00403 | MV
48-AL1/8-ST1A 110.0 | 8 | 0.5939 | 0.46 | 0.21 | ol | 48 | 0.00403 | HV
70-AL1/11-ST1A 110.0 | 8.4 | 0.4132 | 0.45 | 0.29 | ol | 70 | 0.00403 | HV
94-AL1/15-ST1A 110.0 | 8.65 | 0.306 | 0.44 | 0.35 | ol | 94 | 0.00403 | HV
122-AL1/20-ST1A 110.0 | 8.5 | 0.2376 | 0.43 | 0.41 | ol | 122 | 0.00403 | HV
149-AL1/24-ST1A 110.0 | 8.75 | 0.194 | 0.41 | 0.47 | ol | 149 | 0.00403 | HV
184-AL1/30-ST1A 110.0 | 8.8 | 0.1571 | 0.4 | 0.535 | ol | 184 | 0.00403 | HV
243-AL1/39-ST1A 110.0 | 9 | 0.1188 | 0.39 | 0.645 | ol | 243 | 0.00403 | HV
305-AL1/39-ST1A 110.0 | 9.2 | 0.0949 | 0.38 | 0.74 | ol | 305 | 0.00403 | HV
490-AL1/64-ST1A 110.0 | 9.75 | 0.059 | 0.37 | 0.96 | ol | 490 | 0.00403 | HV
679-AL1/86-ST1A 110.0 | 9.95 | 0.042 | 0.36 | 1.15 | ol | 679 | 0.00403 | HV
490-AL1/64-ST1A 220.0 | 10 | 0.059 | 0.285 | 0.96 | ol | 490 | 0.00403 | HV
679-AL1/86-ST1A 220.0 | 11.7 | 0.042 | 0.275 | 1.15 | ol | 679 | 0.00403 | HV
490-AL1/64-ST1A 380.0 | 11 | 0.059 | 0.253 | 0.96 | ol | 490 | 0.00403 | HV
679-AL1/86-ST1A 380.0 | 14.6 | 0.042 | 0.25 | 1.15 | ol | 679 | 0.00403 | HV

## trafo_std_types
| i0_percent | pfe_kw | vkr_percent | sn_mva | vn_lv_kv | vn_hv_kv | vk_percent | shift_degree | vector_group | tap_side | tap_neutral | tap_min | tap_max | tap_step_degree | tap_step_percent | tap_phase_shifter
160 MVA 380/110 kV | 0.06 | 60 | 0.25 | 160 | 110 | 380 | 12.2 | 0 | Yy0 | hv | 0 | -9 | 9 | 0 | 1.5 | FALSE
100 MVA 220/110 kV | 0.06 | 55 | 0.26 | 100 | 110 | 220 | 12 | 0 | Yy0 | hv | 0 | -9 | 9 | 0 | 1.5 | FALSE
63 MVA 110/20 kV | 0.04 | 22 | 0.32 | 63 | 20 | 110 | 18 | 150 | YNd5 | hv | 0 | -9 | 9 | 0 | 1.5 | FALSE
40 MVA 110/20 kV | 0.05 | 18 | 0.34 | 40 | 20 | 110 | 16.2 | 150 | YNd5 | hv | 0 | -9 | 9 | 0 | 1.5 | FALSE
25 MVA 110/20 kV | 0.07 | 14 | 0.41 | 25 | 20 | 110 | 12 | 150 | YNd5 | hv | 0 | -9 | 9 | 0 | 1.5 | FALSE
63 MVA 110/10 kV | 0.04 | 22 | 0.32 | 63 | 10 | 110 | 18 | 150 | YNd5 | hv | 0 | -9 | 9 | 0 | 1.5 | FALSE
40 MVA 110/10 kV | 0.05 | 18 | 0.34 | 40 | 10 | 110 | 16.2 | 150 | YNd5 | hv | 0 | -9 | 9 | 0 | 1.5 | FALSE
25 MVA 110/10 kV | 0.07 | 14 | 0.41 | 25 | 10 | 110 | 12 | 150 | YNd5 | hv | 0 | -9 | 9 | 0 | 1.5 | FALSE
0.25 MVA 20/0.4 kV | 0.32 | 0.8 | 1.44 | 0.25 | 0.4 | 20 | 6 | 150 | Yzn5 | hv | 0 | -2 | 2 | 0 | 2.5 | FALSE
0.4 MVA 20/0.4 kV | 0.3375 | 1.35 | 1.425 | 0.4 | 0.4 | 20 | 6 | 150 | Dyn5 | hv | 0 | -2 | 2 | 0 | 2.5 | FALSE
0.63 MVA 20/0.4 kV | 0.2619 | 1.65 | 1.206 | 0.63 | 0.4 | 20 | 6 | 150 | Dyn5 | hv | 0 | -2 | 2 | 0 | 2.5 | FALSE
0.25 MVA 10/0.4 kV | 0.24 | 0.6 | 1.2 | 0.25 | 0.4 | 10 | 4 | 150 | Dyn5 | hv | 0 | -2 | 2 | 0 | 2.5 | FALSE
0.4 MVA 10/0.4 kV | 0.2375 | 0.95 | 1.325 | 0.4 | 0.4 | 10 | 4 | 150 | Dyn5 | hv | 0 | -2 | 2 | 0 | 2.5 | FALSE
0.63 MVA 10/0.4 kV | 0.1873 | 1.18 | 1.0794 | 0.63 | 0.4 | 10 | 4 | 150 | Dyn5 | hv | 0 | -2 | 2 | 0 | 2.5 | FALSE

## trafo3w_std_types
| sn_hv_mva | sn_mv_mva | sn_lv_mva | vn_hv_kv | vn_mv_kv | vn_lv_kv | vk_hv_percent | vk_mv_percent | vk_lv_percent | vkr_hv_percent | vkr_mv_percent | vkr_lv_percent | pfe_kw | i0_percent | shift_mv_degree | shift_lv_degree | vector_group | tap_side | tap_neutral | tap_min | tap_max | tap_step_percent
63/25/38 MVA 110/20/10 kV | 63 | 25 | 38 | 110 | 20 | 10 | 10.4 | 10.4 | 10.4 | 0.28 | 0.32 | 0.35 | 35 | 0.89 | 0 | 0 | YN0yn0yn0 | hv | 0 | -10 | 10 | 1.2
63/25/38 MVA 110/10/10 kV | 63 | 25 | 38 | 110 | 10 | 10 | 10.4 | 10.4 | 10.4 | 0.28 | 0.32 | 0.35 | 35 | 0.89 | 0 | 0 | YN0yn0yn0 | hv | 0 | -10 | 10 | 1.2

## fuse_std_types
| fuse_type | i_rated_a | t_avg | t_min | t_total | x_avg | x_min | x_total
HV 100A | HV 100A | 100 | 0 | [10.0, 3.64, 0.854, 0.281, 0.1, 0.0531, 0.022, 0.01] | [10.0, 4.267, 1.21, 0.403, 0.1, 0.058, 0.022, 0.01] | 0 | [300.0, 350.0, 450.0, 550.0, 700.0, 850.0, 1200.0, 1752.0] | [600.0, 700.0, 900.0, 1150.0, 1665.0, 2000.0, 3000.0, 4313.0]
HV 10A | HV 10A | 10 | 0 | [10.0, 1675.0, 0.344, 0.156, 0.1, 0.0417, 0.0171, 0.01] | [10.0, 1.3, 0.3, 0.155, 0.1, 0.0555, 0.023, 0.01] | 0 | [30.0, 32.0, 35.0, 37.0, 39.0, 50.0, 70.0, 88.0] | [60.0, 70.0, 80.0, 87.0, 94.0, 110.0, 150.0, 216.0]
HV 125A | HV 125A | 125 | 0 | [10.0, 1.82, 0.344, 0.1, 0.0467, 0.0269, 0.01] | [10.0, 2.478, 0.426, 0.1, 0.0427, 0.0211, 0.01] | 0 | [375.0, 500.0, 700.0, 925.0, 1200.0, 1500.0, 2341.0] | [750.0, 1000.0, 1500.0, 2200.0, 3000.0, 4000.0, 5765.0]
HV 160A | HV 160A | 160 | 0 | [10.0, 4.15, 1.03, 0.198, 0.1, 0.051, 0.0172, 0.01] | [10.0, 2.3, 0.734, 0.274, 0.1, 0.046, 0.0177, 0.01] | 0 | [480.0, 550.0, 700.0, 1000.0, 1260.0, 1600.0, 2500.0, 3227.0] | [960.0, 1300.0, 1700.0, 2200.0, 2996.0, 4000.0, 6000.0, 7946.0]
HV 16A | HV 16A | 16 | 0 | [10.0, 0.352, 0.164, 0.1, 0.0649, 0.0342, 0.01] | [10.0, 2.34, 0.722, 0.181, 0.1, 0.055, 0.0296, 0.01] | 0 | [48.0, 60.0, 65.0, 71.0, 80.0, 100.0, 162.0] | [96.0, 110.0, 125.0, 150.0, 168.0, 200.0, 250.0, 398.0]
HV 200A | HV 200A | 200 | 0 | [10.0, 4.267, 1.21, 0.403, 0.1, 0.058, 0.022, 0.01] | [10.0, 3.73, 1.654, 0.328, 0.1, 0.0531, 0.019, 0.01] | 0 | [600.0, 700.0, 900.0, 1150.0, 1665.0, 2000.0, 3000.0, 4313.0] | [1200.0, 1500.0, 1800.0, 2700.0, 3960.0, 5000.0, 7500.0, 10620.0]
HV 20A | HV 20A | 20 | 0 | [10.0, 1.3, 0.3, 0.155, 0.1, 0.0555, 0.023, 0.01] | [10.0, 1.3, 0.161, 0.1, 0.0611, 0.0399, 0.0141, 0.01] | 0 | [60.0, 70.0, 80.0, 87.0, 94.0, 110.0, 150.0, 216.0] | [120.0, 150.0, 200.0, 223.0, 260.0, 300.0, 450.0, 532.0]
HV 25A | HV 25A | 25 | 0 | [10.0, 2.512, 0.833, 0.299, 0.1, 0.0372, 0.0223, 0.01] | [10.0, 3.125, 0.597, 0.198, 0.1, 0.0378, 0.022, 0.01] | 0 | [75.0, 82.0, 90.0, 100.0, 124.0, 170.0, 200.0, 289.0] | [150.0, 170.0, 210.0, 250.0, 294.0, 400.0, 500.0, 711.0]
HV 31.5A | HV 31.5A | 31.5 | 0 | [10.0, 2.34, 0.722, 0.181, 0.1, 0.055, 0.0296, 0.01] | [10.0, 2.84, 0.368, 0.164, 0.1, 0.0621, 0.0378, 0.0195, 0.01] | 0 | [95.0, 110.0, 125.0, 150.0, 165.0, 200.0, 250.0, 390.0] | [189.0, 220.0, 300.0, 350.0, 393.0, 450.0, 530.0, 700.0, 960.0]
HV 40A | HV 40A | 40 | 0 | [10.0, 1.3, 0.161, 0.1, 0.0611, 0.0399, 0.0141, 0.01] | [10.0, 2.05, 0.369, 0.198, 0.1, 0.051, 0.0298, 0.01] | 0 | [120.0, 150.0, 200.0, 223.0, 260.0, 300.0, 450.0, 532.0] | [240.0, 300.0, 400.0, 450.0, 530.0, 650.0, 800.0, 1311.0]
HV 50A | HV 50A | 50 | 0 | [10.0, 3.215, 0.597, 0.198, 0.1, 0.0378, 0.022, 0.01] | [10.0, 3.64, 0.854, 0.281, 0.1, 0.0531, 0.022, 0.01] | 0 | [150.0, 170.0, 210.0, 250.0, 294.0, 400.0, 500.0, 711.0] | [300.0, 350.0, 450.0, 550.0, 700.0, 850.0, 1200.0, 1752.0]
HV 6.3A | HV 6.3A | 6.3 | 0 | [10.0, 1.39, 0.344, 0.168, 0.1, 0.056, 0.0263, 0.01] | [10.0, 1.711, 0.516, 0.198, 0.1, 0.0634, 0.0303, 0.01] | 0 | [19.0, 19.5, 20.4, 20.8, 22.0, 25.0, 32.0, 48.0] | [38.0, 40.0, 43.0, 48.0, 53.0, 60.0, 75.0, 118.0]
HV 63A | HV 63A | 63 | 0 | [10.0, 2.84, 0.368, 0.164, 0.1, 0.0621, 0.0378, 0.0195, 0.01] | [10.0, 1.82, 0.344, 0.1, 0.0467, 0.0269, 0.01] | 0 | [189.0, 220.0, 300.0, 350.0, 393.0, 450.0, 530.0, 700.0, 961.0] | [378.0, 500.0, 700.0, 934.0, 1200.0, 1500.0, 2366.0]
HV 80A | HV 80A | 80 | 0 | [10.0, 2.05, 0.369, 0.198, 0.1, 0.051, 0.0298, 0.01] | [10.0, 4.15, 1.03, 0.198, 0.1, 0.051, 0.0172, 0.01] | 0 | [240.0, 300.0, 400.0, 450.0, 530.0, 650.0, 800.0, 1311.0] | [480.0, 550.0, 700.0, 1000.0, 1260.0, 1600.0, 2500.0, 3227.0]
Siemens NH-1-100 | Siemens NH-1-100 | 100 | [5400.0, 2000.0, 400.0, 20.0, 1.0, 0.2, 0.012, 0.004] | 0 | 0 | [150.0, 190.0, 250.0, 430.0, 900.0, 1250.0, 2700.0, 3600.0] | 0 | 0
Siemens NH-1-125 | Siemens NH-1-125 | 125 | [4800.0, 120.0, 7.0, 0.1, 0.004] | 0 | 0 | [180.0, 400.0, 740.0, 2000.0, 4250.0] | 0 | 0
Siemens NH-1-16 | Siemens NH-1-16 | 16 | [4000.0, 400.0, 2.0, 0.1, 0.04, 0.01] | 0 | 0 | [26.0, 35.0, 75.0, 150.0, 200.0, 300.0] | 0 | 0
Siemens NH-1-160 | Siemens NH-1-160 | 160 | [4800.0, 120.0, 7.0, 0.1, 0.004] | 0 | 0 | [210.0, 500.0, 900.0, 2300.0, 5000.0] | 0 | 0
Siemens NH-1-25 | Siemens NH-1-25 | 25 | [4000.0, 1000.0, 10.0, 0.2, 0.02, 0.01] | 0 | 0 | [40.0, 50.0, 100.0, 210.0, 400.0, 500.0] | 0 | 0
Siemens NH-1-50 | Siemens NH-1-50 | 50 | [4000.0, 40.0, 4.0, 1.0, 0.02, 0.01] | 0 | 0 | [86.0, 200.0, 300.0, 400.0, 1000.0, 1280.0] | 0 | 0
Siemens NH-1-63 | Siemens NH-1-63 | 63 | [4000.0, 100.0, 10.0, 2.0, 0.04, 0.01] | 0 | 0 | [100.0, 200.0, 300.0, 400.0, 1000.0, 1500.0] | 0 | 0
Siemens NH-1-80 | Siemens NH-1-80 | 80 | [4800.0, 120.0, 7.0, 0.1, 0.01] | 0 | 0 | [150.58, 250.0, 450.0, 1150.0, 2470.0] | 0 | 0
Siemens NH-2-1000 | Siemens NH-2-1000 | 1000 | [4800.0, 120.0, 7.0, 0.1, 0.004] | 0 | 0 | [1900.0, 3500.0, 8400.0, 24000.0, 52000.0] | 0 | 0
Siemens NH-2-200 | Siemens NH-2-200 | 200 | [4800.0, 120.0, 7.0, 0.1, 0.004] | 0 | 0 | [280.0, 650.0, 1200.0, 3000.0, 7000.0] | 0 | 0
Siemens NH-2-224 | Siemens NH-2-224 | 224 | [4800.0, 120.0, 7.0, 0.2, 0.04, 0.004] | 0 | 0 | [400.0, 750.0, 1453.0, 3025.0, 4315.0, 7600.0] | 0 | 0
Siemens NH-2-250 | Siemens NH-2-250 | 250 | [4800.0, 120.0, 7.0, 0.1, 0.004] | 0 | 0 | [450.0, 800.0, 1650.0, 4000.0, 8500.0] | 0 | 0
Siemens NH-2-315 | Siemens NH-2-315 | 315 | [4800.0, 120.0, 7.0, 0.1, 0.004] | 0 | 0 | [550.0, 920.0, 1900.0, 5000.0, 11000.0] | 0 | 0
Siemens NH-2-355 | Siemens NH-2-355 | 355 | [4800.0, 120.0, 6.0, 0.1, 0.004] | 0 | 0 | [650.0, 1116.27, 2350.0, 5840.0, 12790.0] | 0 | 0
Siemens NH-2-400 | Siemens NH-2-400 | 400 | [4800.0, 120.0, 7.0, 0.1, 0.004] | 0 | 0 | [720.0, 1350.0, 2800.0, 6500.0, 15000.0] | 0 | 0
Siemens NH-2-425 | Siemens NH-2-425 | 425 | [4800.0, 120.0, 7.0, 0.1, 0.004] | 0 | 0 | [850.0, 1500.0, 3050.0, 7500.0, 16500.0] | 0 | 0
Siemens NH-2-630 | Siemens NH-2-630 | 630 | [4800.0, 120.0, 7.0, 0.1, 0.004] | 0 | 0 | [1200.0, 2000.0, 4800.0, 12000.0, 26000.0] | 0 | 0

## dtypes
| element | column | dtype
0 | bus | name | object
1 | bus | vn_kv | float64
2 | bus | type | object
3 | bus | zone | object
4 | bus | in_service | bool
5 | load | name | object
6 | load | bus | uint32
7 | load | p_mw | float64
8 | load | q_mvar | float64
9 | load | const_z_percent | float64
10 | load | const_i_percent | float64
11 | load | sn_mva | float64
12 | load | scaling | float64
13 | load | in_service | bool
14 | load | type | object
15 | ext_grid | name | object
16 | ext_grid | bus | uint32
17 | ext_grid | vm_pu | float64
18 | ext_grid | va_degree | float64
19 | ext_grid | slack_weight | float64
20 | ext_grid | in_service | bool
21 | line | name | object
22 | line | std_type | object
23 | line | from_bus | uint32
24 | line | to_bus | uint32
25 | line | length_km | float64
26 | line | r_ohm_per_km | float64
27 | line | x_ohm_per_km | float64
28 | line | c_nf_per_km | float64
29 | line | g_us_per_km | float64
30 | line | max_i_ka | float64
31 | line | df | float64
32 | line | parallel | uint32
33 | line | type | object
34 | line | in_service | bool
35 | trafo | name | object
36 | trafo | std_type | object
37 | trafo | hv_bus | uint32
38 | trafo | lv_bus | uint32
39 | trafo | sn_mva | float64
40 | trafo | vn_hv_kv | float64
41 | trafo | vn_lv_kv | float64
42 | trafo | vk_percent | float64
43 | trafo | vkr_percent | float64
44 | trafo | pfe_kw | float64
45 | trafo | i0_percent | float64
46 | trafo | shift_degree | float64
47 | trafo | tap_side | object
48 | trafo | tap_neutral | int32
49 | trafo | tap_min | int32
50 | trafo | tap_max | int32
51 | trafo | tap_step_percent | float64
52 | trafo | tap_step_degree | float64
53 | trafo | tap_pos | int32
54 | trafo | tap_phase_shifter | bool
55 | trafo | parallel | uint32
56 | trafo | df | float64
57 | trafo | in_service | bool
58 | line_geodata | coords | object
59 | bus_geodata | x | float64
60 | bus_geodata | y | float64
61 | bus_geodata | coords | object

## parameters
| version | format_version | converged | OPF_converged | name | f_hz | sn_mva
0 | 2.14.6 | 2.14.0 | FALSE | FALSE |  | 50 | 1