## bus
| name | vn_kv | type | zone | in_service
0 | bus_LV_572-4_0_4_node_0 | 0.4 | n |  | TRUE
1 | bus_LV_572-4_0_4_node_1 | 0.4 | n |  | TRUE
2 | bus_LV_572-4_0_4_node_2 | 0.4 | n |  | TRUE
3 | bus_LV_572-4_0_4_node_3 | 0.4 | n |  | TRUE
4 | bus_LV_572-4_0_4_node_6 | 0.4 | n |  | TRUE
5 | bus_LV_572-4_0_4_node_4 | 0.4 | n |  | TRUE
6 | bus_LV_572-4_0_4_node_32 | 0.4 | n |  | TRUE
7 | bus_LV_572-4_0_4_node_97 | 0.4 | n |  | TRUE
8 | bus_LV_572-4_0_4_node_95 | 0.4 | n |  | TRUE
9 | bus_LV_572-4_0_4_node_60 | 0.4 | n |  | TRUE
10 | bus_LV_572-4_0_4_node_96 | 0.4 | n |  | TRUE
11 | bus_LV_572-4_0_4_node_57 | 0.4 | n |  | TRUE
12 | bus_LV_572-4_0_4_node_16 | 0.4 | n |  | TRUE
13 | bus_LV_572-4_0_4_node_31 | 0.4 | n |  | TRUE
14 | bus_LV_572-4_0_4_node_13 | 0.4 | n |  | TRUE
15 | bus_LV_572-4_0_4_node_8 | 0.4 | n |  | TRUE
16 | bus_LV_572-4_0_4_node_9 | 0.4 | n |  | TRUE
17 | bus_LV_572-4_0_4_node_10 | 0.4 | n |  | TRUE
18 | bus_LV_572-4_0_4_node_11 | 0.4 | n |  | TRUE
19 | bus_LV_572-4_0_4_node_12 | 0.4 | n |  | TRUE
20 | bus_LV_572-4_0_4_node_14 | 0.4 | n |  | TRUE
21 | bus_LV_572-4_0_4_node_15 | 0.4 | n |  | TRUE
22 | bus_LV_572-4_0_4_node_19 | 0.4 | n |  | TRUE
23 | bus_LV_572-4_0_4_node_21 | 0.4 | n |  | TRUE
24 | bus_LV_572-4_0_4_node_17 | 0.4 | n |  | TRUE
25 | bus_LV_572-4_0_4_node_33 | 0.4 | n |  | TRUE
26 | bus_LV_572-4_0_4_node_34 | 0.4 | n |  | TRUE
27 | bus_LV_572-4_0_4_node_18 | 0.4 | n |  | TRUE
28 | bus_LV_572-4_0_4_node_20 | 0.4 | n |  | TRUE
29 | bus_LV_572-4_0_4_node_22 | 0.4 | n |  | TRUE
30 | bus_LV_572-4_0_4_node_23 | 0.4 | n |  | TRUE
31 | bus_LV_572-4_0_4_node_24 | 0.4 | n |  | TRUE
32 | bus_LV_572-4_0_4_node_28 | 0.4 | n |  | TRUE
33 | bus_LV_572-4_0_4_node_25 | 0.4 | n |  | TRUE
34 | bus_LV_572-4_0_4_node_27 | 0.4 | n |  | TRUE
35 | bus_LV_572-4_0_4_node_35 | 0.4 | n |  | TRUE
36 | bus_LV_572-4_0_4_node_36 | 0.4 | n |  | TRUE
37 | bus_LV_572-4_0_4_node_38 | 0.4 | n |  | TRUE
38 | bus_LV_572-4_0_4_node_104 | 0.4 | n |  | TRUE
39 | bus_LV_572-4_0_4_node_101 | 0.4 | n |  | TRUE
40 | bus_LV_572-4_0_4_node_103 | 0.4 | n |  | TRUE
41 | bus_LV_572-4_0_4_node_102 | 0.4 | n |  | TRUE
42 | bus_LV_572-4_0_4_node_39 | 0.4 | n |  | TRUE
43 | bus_LV_572-4_0_4_node_37 | 0.4 | n |  | TRUE
44 | bus_LV_572-4_0_4_node_40 | 0.4 | n |  | TRUE
45 | bus_LV_572-4_0_4_node_41 | 0.4 | n |  | TRUE
46 | bus_LV_572-4_0_4_node_42 | 0.4 | n |  | TRUE
47 | bus_LV_572-4_0_4_node_47 | 0.4 | n |  | TRUE
48 | bus_LV_572-4_0_4_node_109 | 0.4 | n |  | TRUE
49 | bus_LV_572-4_0_4_node_45 | 0.4 | n |  | TRUE
50 | bus_LV_572-4_0_4_node_110 | 0.4 | n |  | TRUE
51 | bus_LV_572-4_0_4_node_117 | 0.4 | n |  | TRUE
52 | bus_LV_572-4_0_4_node_116 | 0.4 | n |  | TRUE
53 | bus_LV_572-4_0_4_node_43 | 0.4 | n |  | TRUE
54 | bus_LV_572-4_0_4_node_44 | 0.4 | n |  | TRUE
55 | bus_LV_572-4_0_4_node_46 | 0.4 | n |  | TRUE
56 | bus_LV_572-4_0_4_node_48 | 0.4 | n |  | TRUE
57 | bus_LV_572-4_0_4_node_49 | 0.4 | n |  | TRUE
58 | bus_LV_572-4_0_4_node_52 | 0.4 | n |  | TRUE
59 | bus_LV_572-4_0_4_node_50 | 0.4 | n |  | TRUE
60 | bus_LV_572-4_0_4_node_120 | 0.4 | n |  | TRUE
61 | bus_LV_572-4_0_4_node_119 | 0.4 | n |  | TRUE
62 | bus_LV_572-4_0_4_node_53 | 0.4 | n |  | TRUE
63 | bus_LV_572-4_0_4_node_54 | 0.4 | n |  | TRUE
64 | bus_LV_572-4_0_4_node_55 | 0.4 | n |  | TRUE
65 | bus_LV_572-4_0_4_node_56 | 0.4 | n |  | TRUE
66 | bus_LV_572-4_0_4_node_58 | 0.4 | n |  | TRUE
67 | bus_LV_572-4_0_4_node_59 | 0.4 | n |  | TRUE
68 | bus_LV_572-4_0_4_node_61 | 0.4 | n |  | TRUE
69 | bus_LV_572-4_0_4_node_66 | 0.4 | n |  | TRUE
70 | bus_LV_572-4_0_4_node_99 | 0.4 | n |  | TRUE
71 | bus_LV_572-4_0_4_node_105 | 0.4 | n |  | TRUE
72 | bus_LV_572-4_0_4_node_68 | 0.4 | n |  | TRUE
73 | bus_LV_572-4_0_4_node_64 | 0.4 | n |  | TRUE
74 | bus_LV_572-4_0_4_node_98 | 0.4 | n |  | TRUE
75 | bus_LV_572-4_0_4_node_106 | 0.4 | n |  | TRUE
76 | bus_LV_572-4_0_4_node_62 | 0.4 | n |  | TRUE
77 | bus_LV_572-4_0_4_node_63 | 0.4 | n |  | TRUE
78 | bus_LV_572-4_0_4_node_65 | 0.4 | n |  | TRUE
79 | bus_LV_572-4_0_4_node_67 | 0.4 | n |  | TRUE
80 | bus_LV_572-4_0_4_node_79 | 0.4 | n |  | TRUE
81 | bus_LV_572-4_0_4_node_118 | 0.4 | n |  | TRUE
82 | bus_LV_572-4_0_4_node_69 | 0.4 | n |  | TRUE
83 | bus_LV_572-4_0_4_node_70 | 0.4 | n |  | TRUE
84 | bus_LV_572-4_0_4_node_71 | 0.4 | n |  | TRUE
85 | bus_LV_572-4_0_4_node_72 | 0.4 | n |  | TRUE
86 | bus_LV_572-4_0_4_node_73 | 0.4 | n |  | TRUE
87 | bus_LV_572-4_0_4_node_74 | 0.4 | n |  | TRUE
88 | bus_LV_572-4_0_4_node_75 | 0.4 | n |  | TRUE
89 | bus_LV_572-4_0_4_node_76 | 0.4 | n |  | TRUE
90 | bus_LV_572-4_0_4_node_80 | 0.4 | n |  | TRUE
91 | bus_LV_572-4_0_4_node_114 | 0.4 | n |  | TRUE
92 | bus_LV_572-4_0_4_node_81 | 0.4 | n |  | TRUE
93 | bus_LV_572-4_0_4_node_115 | 0.4 | n |  | TRUE
94 | bus_LV_572-4_0_4_node_83 | 0.4 | n |  | TRUE
95 | bus_LV_572-4_0_4_node_82 | 0.4 | n |  | TRUE
96 | bus_LV_572-4_0_4_node_84 | 0.4 | n |  | TRUE
97 | bus_LV_572-4_0_4_node_85 | 0.4 | n |  | TRUE
98 | bus_LV_572-4_0_4_node_86 | 0.4 | n |  | TRUE
99 | bus_LV_572-4_0_4_node_87 | 0.4 | n |  | TRUE
100 | bus_LV_572-4_0_4_node_88 | 0.4 | n |  | TRUE
101 | bus_LV_572-4_0_4_node_89 | 0.4 | n |  | TRUE
102 | bus_LV_572-4_0_4_node_90 | 0.4 | n |  | TRUE
103 | bus_LV_572-4_0_4_node_93 | 0.4 | n |  | TRUE
104 | bus_LV_572-4_0_4_node_100 | 0.4 | n |  | TRUE
105 | bus_LV_572-4_0_4_node_91 | 0.4 | n |  | TRUE
106 | bus_LV_572-4_0_4_node_92 | 0.4 | n |  | TRUE
107 | bus_LV_572-4_0_4_node_94 | 0.4 | n |  | TRUE
108 | bus_LV_572-4_0_4_node_107 | 0.4 | n |  | TRUE
109 | bus_LV_572-4_0_4_node_108 | 0.4 | n |  | TRUE
110 | bus_LV_572-4_0_4_node_113 | 0.4 | n |  | TRUE
111 | bus_LV_572-4_0_4_node_112 | 0.4 | n |  | TRUE
112 | bus_LV_572-4_0_4_node_111 | 0.4 | n |  | TRUE
113 | bus_MV_83_0_node_74 | 20 | n |  | TRUE

## load
| name | bus | p_mw | q_mvar | const_z_percent | const_i_percent | sn_mva | scaling | in_service | type
0 | LV_572-4_0_4_load_0 | 0 | 0.017739 | 0.0044458 | 0 | 0 |  | 1 | TRUE | wye
1 | LV_572-4_0_4_load_1 | 1 | 0.011353 | 0.0028452 | 0 | 0 |  | 1 | TRUE | wye
2 | LV_572-4_0_4_load_3 | 3 | 0.0022766 | 0.00057056 | 0 | 0 |  | 1 | TRUE | wye
3 | LV_572-4_0_4_load_32 | 6 | 0.0036689 | 0.00091952 | 0 | 0 |  | 1 | TRUE | wye
4 | LV_572-4_0_4_load_95 | 8 | 0.0027335 | 0.00068508 | 0 | 0 |  | 1 | TRUE | wye
5 | LV_572-4_0_4_load_96 | 10 | 0.0033913 | 0.00084994 | 0 | 0 |  | 1 | TRUE | wye
6 | LV_572-4_0_4_load_13 | 14 | 0.0047326 | 0.0011861 | 0 | 0 |  | 1 | TRUE | wye
7 | LV_572-4_0_4_load_8 | 15 | 0.0029074 | 0.00072866 | 0 | 0 |  | 1 | TRUE | wye
8 | LV_572-4_0_4_load_9 | 16 | 0.0016277 | 0.00040795 | 0 | 0 |  | 1 | TRUE | wye
9 | LV_572-4_0_4_load_11 | 18 | 0.001911 | 0.00047894 | 0 | 0 |  | 1 | TRUE | wye
10 | LV_572-4_0_4_load_12 | 19 | 0.030902 | 0.0077447 | 0 | 0 |  | 1 | TRUE | wye
11 | LV_572-4_0_4_load_14 | 20 | 0.0026461 | 0.00066316 | 0 | 0 |  | 1 | TRUE | wye
12 | LV_572-4_0_4_load_15 | 21 | 0.0018453 | 0.00046248 | 0 | 0 |  | 1 | TRUE | wye
13 | LV_572-4_0_4_load_21 | 23 | 0.0020331 | 0.00050955 | 0 | 0 |  | 1 | TRUE | wye
14 | LV_572-4_0_4_load_17 | 24 | 0.0029148 | 0.00073051 | 0 | 0 |  | 1 | TRUE | wye
15 | LV_572-4_0_4_load_33 | 25 | 0.0033974 | 0.00085146 | 0 | 0 |  | 1 | TRUE | wye
16 | LV_572-4_0_4_load_34 | 26 | 0.0030013 | 0.0007522 | 0 | 0 |  | 1 | TRUE | wye
17 | LV_572-4_0_4_load_18 | 27 | 0.0026796 | 0.00067158 | 0 | 0 |  | 1 | TRUE | wye
18 | LV_572-4_0_4_load_20 | 28 | 0.0038491 | 0.00096468 | 0 | 0 |  | 1 | TRUE | wye
19 | LV_572-4_0_4_load_22 | 29 | 0.0017724 | 0.00044421 | 0 | 0 |  | 1 | TRUE | wye
20 | LV_572-4_0_4_load_23 | 30 | 0.0019589 | 0.00049096 | 0 | 0 |  | 1 | TRUE | wye
21 | LV_572-4_0_4_load_24 | 31 | 0.0032803 | 0.00082213 | 0 | 0 |  | 1 | TRUE | wye
22 | LV_572-4_0_4_load_28 | 32 | 0.0020268 | 0.00050797 | 0 | 0 |  | 1 | TRUE | wye
23 | LV_572-4_0_4_load_25 | 33 | 0.0015499 | 0.00038844 | 0 | 0 |  | 1 | TRUE | wye
24 | LV_572-4_0_4_load_27 | 34 | 0.0035662 | 0.00089378 | 0 | 0 |  | 1 | TRUE | wye
25 | LV_572-4_0_4_load_36 | 36 | 0.0037834 | 0.00094822 | 0 | 0 |  | 1 | TRUE | wye
26 | LV_572-4_0_4_load_104 | 38 | 0.0021518 | 0.00053929 | 0 | 0 |  | 1 | TRUE | wye
27 | LV_572-4_0_4_load_101 | 39 | 0.0043472 | 0.0010895 | 0 | 0 |  | 1 | TRUE | wye
28 | LV_572-4_0_4_load_103 | 40 | 0.0026938 | 0.00067512 | 0 | 0 |  | 1 | TRUE | wye
29 | LV_572-4_0_4_load_102 | 41 | 0.0056071 | 0.0014053 | 0 | 0 |  | 1 | TRUE | wye
30 | LV_572-4_0_4_load_39 | 42 | 0.00087093 | 0.00021828 | 0 | 0 |  | 1 | TRUE | wye
31 | LV_572-4_0_4_load_37 | 43 | 0.00093701 | 0.00023484 | 0 | 0 |  | 1 | TRUE | wye
32 | LV_572-4_0_4_load_40 | 44 | 0.0033498 | 0.00083954 | 0 | 0 |  | 1 | TRUE | wye
33 | LV_572-4_0_4_load_41 | 45 | 0.0019753 | 0.00049506 | 0 | 0 |  | 1 | TRUE | wye
34 | LV_572-4_0_4_load_42 | 46 | 0.0023413 | 0.00058678 | 0 | 0 |  | 1 | TRUE | wye
35 | LV_572-4_0_4_load_47 | 47 | 0.0019783 | 0.00049581 | 0 | 0 |  | 1 | TRUE | wye
36 | LV_572-4_0_4_load_109 | 48 | 0.0025208 | 0.00063178 | 0 | 0 |  | 1 | TRUE | wye
37 | LV_572-4_0_4_load_45 | 49 | 0.0012445 | 0.0003119 | 0 | 0 |  | 1 | TRUE | wye
38 | LV_572-4_0_4_load_110 | 50 | 0.0026153 | 0.00065545 | 0 | 0 |  | 1 | TRUE | wye
39 | LV_572-4_0_4_load_117 | 51 | 0.0053388 | 0.001338 | 0 | 0 |  | 1 | TRUE | wye
40 | LV_572-4_0_4_load_116 | 52 | 0.0013594 | 0.00034069 | 0 | 0 |  | 1 | TRUE | wye
41 | LV_572-4_0_4_load_43 | 53 | 0.013669 | 0.0034257 | 0 | 0 |  | 1 | TRUE | wye
42 | LV_572-4_0_4_load_44 | 54 | 0.0025127 | 0.00062973 | 0 | 0 |  | 1 | TRUE | wye
43 | LV_572-4_0_4_load_48 | 56 | 0.0022398 | 0.00056135 | 0 | 0 |  | 1 | TRUE | wye
44 | LV_572-4_0_4_load_50 | 59 | 0.0090542 | 0.0022692 | 0 | 0 |  | 1 | TRUE | wye
45 | LV_572-4_0_4_load_120 | 60 | 0.0027761 | 0.00069574 | 0 | 0 |  | 1 | TRUE | wye
46 | LV_572-4_0_4_load_119 | 61 | 0.0035143 | 0.00088076 | 0 | 0 |  | 1 | TRUE | wye
47 | LV_572-4_0_4_load_53 | 62 | 0.0027556 | 0.00069062 | 0 | 0 |  | 1 | TRUE | wye
48 | LV_572-4_0_4_load_54 | 63 | 0.0027278 | 0.00068365 | 0 | 0 |  | 1 | TRUE | wye
49 | LV_572-4_0_4_load_56 | 65 | 0.0031602 | 0.00079203 | 0 | 0 |  | 1 | TRUE | wye
50 | LV_572-4_0_4_load_58 | 66 | 0.003566 | 0.00089373 | 0 | 0 |  | 1 | TRUE | wye
51 | LV_572-4_0_4_load_59 | 67 | 0.0029783 | 0.00074643 | 0 | 0 |  | 1 | TRUE | wye
52 | LV_572-4_0_4_load_61 | 68 | 0.0031269 | 0.00078366 | 0 | 0 |  | 1 | TRUE | wye
53 | LV_572-4_0_4_load_99 | 70 | 0.0022953 | 0.00057526 | 0 | 0 |  | 1 | TRUE | wye
54 | LV_572-4_0_4_load_105 | 71 | 0.0025033 | 0.00062739 | 0 | 0 |  | 1 | TRUE | wye
55 | LV_572-4_0_4_load_68 | 72 | 0.0026638 | 0.00066762 | 0 | 0 |  | 1 | TRUE | wye
56 | LV_572-4_0_4_load_64 | 73 | 0.00181 | 0.00045363 | 0 | 0 |  | 1 | TRUE | wye
57 | LV_572-4_0_4_load_98 | 74 | 0.0024137 | 0.00060494 | 0 | 0 |  | 1 | TRUE | wye
58 | LV_572-4_0_4_load_106 | 75 | 0.0018533 | 0.00046447 | 0 | 0 |  | 1 | TRUE | wye
59 | LV_572-4_0_4_load_62 | 76 | 0.0022961 | 0.00057544 | 0 | 0 |  | 1 | TRUE | wye
60 | LV_572-4_0_4_load_63 | 77 | 0.0023942 | 0.00060004 | 0 | 0 |  | 1 | TRUE | wye
61 | LV_572-4_0_4_load_65 | 78 | 0.0029843 | 0.00074793 | 0 | 0 |  | 1 | TRUE | wye
62 | LV_572-4_0_4_load_67 | 79 | 0.0017369 | 0.00043531 | 0 | 0 |  | 1 | TRUE | wye
63 | LV_572-4_0_4_load_79 | 80 | 0.0027295 | 0.00068407 | 0 | 0 |  | 1 | TRUE | wye
64 | LV_572-4_0_4_load_118 | 81 | 0.0018102 | 0.00045369 | 0 | 0 |  | 1 | TRUE | wye
65 | LV_572-4_0_4_load_69 | 82 | 0.0013382 | 0.00033539 | 0 | 0 |  | 1 | TRUE | wye
66 | LV_572-4_0_4_load_70 | 83 | 0.0014293 | 0.00035823 | 0 | 0 |  | 1 | TRUE | wye
67 | LV_572-4_0_4_load_72 | 85 | 0.0014465 | 0.00036252 | 0 | 0 |  | 1 | TRUE | wye
68 | LV_572-4_0_4_load_73 | 86 | 0.0014628 | 0.00036662 | 0 | 0 |  | 1 | TRUE | wye
69 | LV_572-4_0_4_load_74 | 87 | 0.0032082 | 0.00080404 | 0 | 0 |  | 1 | TRUE | wye
70 | LV_572-4_0_4_load_75 | 88 | 0.0014974 | 0.00037529 | 0 | 0 |  | 1 | TRUE | wye
71 | LV_572-4_0_4_load_76 | 89 | 0.0015926 | 0.00039915 | 0 | 0 |  | 1 | TRUE | wye
72 | LV_572-4_0_4_load_80 | 90 | 0.0063405 | 0.0015891 | 0 | 0 |  | 1 | TRUE | wye
73 | LV_572-4_0_4_load_114 | 91 | 0.0033681 | 0.00084411 | 0 | 0 |  | 1 | TRUE | wye
74 | LV_572-4_0_4_load_81 | 92 | 0.001846 | 0.00046266 | 0 | 0 |  | 1 | TRUE | wye
75 | LV_572-4_0_4_load_115 | 93 | 0.0015547 | 0.00038964 | 0 | 0 |  | 1 | TRUE | wye
76 | LV_572-4_0_4_load_83 | 94 | 0.0013353 | 0.00033467 | 0 | 0 |  | 1 | TRUE | wye
77 | LV_572-4_0_4_load_82 | 95 | 0.0020396 | 0.00051118 | 0 | 0 |  | 1 | TRUE | wye
78 | LV_572-4_0_4_load_84 | 96 | 0.0038671 | 0.00096919 | 0 | 0 |  | 1 | TRUE | wye
79 | LV_572-4_0_4_load_85 | 97 | 0.0035024 | 0.00087779 | 0 | 0 |  | 1 | TRUE | wye
80 | LV_572-4_0_4_load_87 | 99 | 0.0024155 | 0.00060538 | 0 | 0 |  | 1 | TRUE | wye
81 | LV_572-4_0_4_load_88 | 100 | 0.003592 | 0.00090025 | 0 | 0 |  | 1 | TRUE | wye
82 | LV_572-4_0_4_load_89 | 101 | 0.004647 | 0.0011646 | 0 | 0 |  | 1 | TRUE | wye
83 | LV_572-4_0_4_load_90 | 102 | 0.0022504 | 0.000564 | 0 | 0 |  | 1 | TRUE | wye
84 | LV_572-4_0_4_load_93 | 103 | 0.0043177 | 0.0010821 | 0 | 0 |  | 1 | TRUE | wye
85 | LV_572-4_0_4_load_100 | 104 | 0.0017972 | 0.00045041 | 0 | 0 |  | 1 | TRUE | wye
86 | LV_572-4_0_4_load_91 | 105 | 0.0059408 | 0.0014889 | 0 | 0 |  | 1 | TRUE | wye
87 | LV_572-4_0_4_load_92 | 106 | 0.0027652 | 0.00069303 | 0 | 0 |  | 1 | TRUE | wye
88 | LV_572-4_0_4_load_94 | 107 | 0.0028719 | 0.00071976 | 0 | 0 |  | 1 | TRUE | wye
89 | LV_572-4_0_4_load_107 | 108 | 0.0020292 | 0.00050856 | 0 | 0 |  | 1 | TRUE | wye
90 | LV_572-4_0_4_load_108 | 109 | 0.0015781 | 0.00039552 | 0 | 0 |  | 1 | TRUE | wye
91 | LV_572-4_0_4_load_113 | 110 | 0.0019024 | 0.00047678 | 0 | 0 |  | 1 | TRUE | wye
92 | LV_572-4_0_4_load_112 | 111 | 0.0015425 | 0.00038659 | 0 | 0 |  | 1 | TRUE | wye
93 | LV_572-4_0_4_load_111 | 112 | 0.0075246 | 0.0018858 | 0 | 0 |  | 1 | TRUE | wye

## ext_grid
| name | bus | vm_pu | va_degree | slack_weight | in_service
0 |  | 44 | 1 | 0 | 1 | TRUE

## line
| name | std_type | from_bus | to_bus | length_km | r_ohm_per_km | x_ohm_per_km | c_nf_per_km | g_us_per_km | max_i_ka | df | parallel | type | in_service
0 | LV_572-4_0_4_line_0 |  | 0 | 1 | 0.031725 | 0.125 | 0.08 | 261 | 0 | 0.364 | 1 | 1 | cs | TRUE
1 | LV_572-4_0_4_line_1 |  | 0 | 2 | 0.052992 | 0.125 | 0.08 | 261 | 0 | 0.364 | 1 | 1 | cs | TRUE
2 | LV_572-4_0_4_line_2 |  | 1 | 3 | 0.013766 | 0.125 | 0.08 | 261 | 0 | 0.364 | 1 | 1 | cs | TRUE
3 | LV_572-4_0_4_line_3 |  | 2 | 4 | 0.036681 | 0.125 | 0.08 | 261 | 0 | 0.364 | 1 | 1 | cs | TRUE
4 | LV_572-4_0_4_line_4 |  | 4 | 6 | 0.012359 | 0.125 | 0.08 | 261 | 0 | 0.364 | 1 | 1 | cs | TRUE
5 | LV_572-4_0_4_line_5 |  | 5 | 6 | 0.013799 | 0.125 | 0.08 | 261 | 0 | 0.364 | 1 | 1 | cs | TRUE
6 | LV_572-4_0_4_line_6 |  | 5 | 7 | 0.014959 | 0.125 | 0.08 | 261 | 0 | 0.364 | 1 | 1 | cs | TRUE
7 | LV_572-4_0_4_line_7 |  | 7 | 8 | 0.0098458 | 0.125 | 0.08 | 261 | 0 | 0.364 | 1 | 1 | cs | TRUE
8 | LV_572-4_0_4_line_8 |  | 8 | 107 | 0.0015821 | 0.125 | 0.08 | 261 | 0 | 0.364 | 1 | 1 | cs | TRUE
9 | LV_572-4_0_4_line_9 |  | 9 | 10 | 0.021232 | 0.125 | 0.08 | 261 | 0 | 0.364 | 1 | 1 | cs | TRUE
10 | LV_572-4_0_4_line_10 |  | 9 | 11 | 0.002588 | 0.125 | 0.08 | 261 | 0 | 0.364 | 1 | 1 | cs | TRUE
11 | LV_572-4_0_4_line_11 |  | 11 | 67 | 0.022028 | 0.125 | 0.08 | 261 | 0 | 0.364 | 1 | 2 | cs | TRUE
12 | LV_572-4_0_4_line_12 |  | 11 | 68 | 0.024441 | 0.125 | 0.08 | 261 | 0 | 0.364 | 1 | 1 | cs | TRUE
13 | LV_572-4_0_4_line_13 |  | 11 | 64 | 0.004072 | 0.125 | 0.08 | 261 | 0 | 0.364 | 1 | 1 | cs | TRUE
14 | LV_572-4_0_4_line_14 |  | 12 | 13 | 0.016565 | 0.125 | 0.08 | 261 | 0 | 0.364 | 1 | 1 | cs | TRUE
15 | LV_572-4_0_4_line_15 |  | 12 | 14 | 0.026078 | 0.125 | 0.08 | 261 | 0 | 0.364 | 1 | 1 | cs | TRUE
16 | LV_572-4_0_4_line_16 |  | 13 | 25 | 0.042677 | 0.125 | 0.08 | 261 | 0 | 0.364 | 1 | 3 | cs | TRUE
17 | LV_572-4_0_4_line_17 |  | 13 | 26 | 0.010118 | 0.125 | 0.08 | 261 | 0 | 0.364 | 1 | 3 | cs | TRUE
18 | LV_572-4_0_4_line_18 |  | 14 | 17 | 0.030754 | 0.125 | 0.08 | 261 | 0 | 0.364 | 1 | 1 | cs | TRUE
19 | LV_572-4_0_4_line_19 |  | 15 | 16 | 0.0051896 | 0.125 | 0.08 | 261 | 0 | 0.364 | 1 | 1 | cs | TRUE
20 | LV_572-4_0_4_line_20 |  | 15 | 17 | 0.01938 | 0.125 | 0.08 | 261 | 0 | 0.364 | 1 | 1 | cs | TRUE
21 | LV_572-4_0_4_line_21 |  | 16 | 18 | 0.017329 | 0.125 | 0.08 | 261 | 0 | 0.364 | 1 | 1 | cs | TRUE
22 | LV_572-4_0_4_line_22 |  | 17 | 19 | 0.032885 | 0.125 | 0.08 | 261 | 0 | 0.364 | 1 | 1 | cs | TRUE
23 | LV_572-4_0_4_line_23 |  | 18 | 20 | 0.018395 | 0.125 | 0.08 | 261 | 0 | 0.364 | 1 | 1 | cs | TRUE
24 | LV_572-4_0_4_line_24 |  | 19 | 21 | 0.002572 | 0.125 | 0.08 | 261 | 0 | 0.364 | 1 | 1 | cs | TRUE
25 | LV_572-4_0_4_line_25 |  | 20 | 22 | 0.0080787 | 0.125 | 0.08 | 261 | 0 | 0.364 | 1 | 1 | cs | TRUE
26 | LV_572-4_0_4_line_26 |  | 22 | 23 | 0.018717 | 0.125 | 0.08 | 261 | 0 | 0.364 | 1 | 1 | cs | TRUE
27 | LV_572-4_0_4_line_27 |  | 22 | 24 | 0.011163 | 0.125 | 0.08 | 261 | 0 | 0.364 | 1 | 1 | cs | TRUE
28 | LV_572-4_0_4_line_28 |  | 23 | 30 | 0.00277 | 0.125 | 0.08 | 261 | 0 | 0.364 | 1 | 1 | cs | TRUE
29 | LV_572-4_0_4_line_29 |  | 24 | 27 | 0.020576 | 0.125 | 0.08 | 261 | 0 | 0.364 | 1 | 1 | cs | TRUE
30 | LV_572-4_0_4_line_30 |  | 25 | 38 | 0.00070237 | 0.125 | 0.08 | 261 | 0 | 0.364 | 1 | 3 | cs | TRUE
31 | LV_572-4_0_4_line_31 |  | 26 | 39 | 0.0037115 | 0.125 | 0.08 | 261 | 0 | 0.364 | 1 | 3 | cs | TRUE
32 | LV_572-4_0_4_line_32 |  | 27 | 28 | 0.0040156 | 0.125 | 0.08 | 261 | 0 | 0.364 | 1 | 1 | cs | TRUE
33 | LV_572-4_0_4_line_33 |  | 28 | 29 | 0.014434 | 0.125 | 0.08 | 261 | 0 | 0.364 | 1 | 1 | cs | TRUE
34 | LV_572-4_0_4_line_34 |  | 29 | 31 | 0.011451 | 0.125 | 0.08 | 261 | 0 | 0.364 | 1 | 1 | cs | TRUE
35 | LV_572-4_0_4_line_35 |  | 30 | 32 | 0.00029959 | 0.125 | 0.08 | 261 | 0 | 0.364 | 1 | 1 | cs | TRUE
36 | LV_572-4_0_4_line_36 |  | 31 | 33 | 0.0074308 | 0.125 | 0.08 | 261 | 0 | 0.364 | 1 | 1 | cs | TRUE
37 | LV_572-4_0_4_line_37 |  | 34 | 35 | 0.025056 | 0.125 | 0.08 | 261 | 0 | 0.364 | 1 | 1 | cs | TRUE
38 | LV_572-4_0_4_line_38 |  | 35 | 36 | 0.026053 | 0.125 | 0.08 | 261 | 0 | 0.364 | 1 | 1 | cs | TRUE
39 | LV_572-4_0_4_line_39 |  | 35 | 37 | 0.034888 | 0.125 | 0.08 | 261 | 0 | 0.364 | 1 | 1 | cs | TRUE
40 | LV_572-4_0_4_line_40 |  | 36 | 42 | 0.0056277 | 0.125 | 0.08 | 261 | 0 | 0.364 | 1 | 1 | cs | TRUE
41 | LV_572-4_0_4_line_41 |  | 37 | 45 | 0.016032 | 0.125 | 0.08 | 261 | 0 | 0.364 | 1 | 1 | cs | TRUE
42 | LV_572-4_0_4_line_42 |  | 37 | 46 | 0.014291 | 0.125 | 0.08 | 261 | 0 | 0.364 | 1 | 1 | cs | TRUE
43 | LV_572-4_0_4_line_43 |  | 38 | 40 | 0.013401 | 0.125 | 0.08 | 261 | 0 | 0.364 | 1 | 3 | cs | TRUE
44 | LV_572-4_0_4_line_44 |  | 39 | 41 | 0.011674 | 0.125 | 0.08 | 261 | 0 | 0.364 | 1 | 3 | cs | TRUE
45 | LV_572-4_0_4_line_45 |  | 40 | 44 | 0.017963 | 0.125 | 0.08 | 261 | 0 | 0.364 | 1 | 3 | cs | TRUE
46 | LV_572-4_0_4_line_46 |  | 41 | 101 | 0.005532 | 0.125 | 0.08 | 261 | 0 | 0.364 | 1 | 3 | cs | TRUE
47 | LV_572-4_0_4_line_47 |  | 42 | 47 | 0.0065433 | 0.125 | 0.08 | 261 | 0 | 0.364 | 1 | 1 | cs | TRUE
48 | LV_572-4_0_4_line_48 |  | 43 | 44 | 0.017206 | 0.125 | 0.08 | 261 | 0 | 0.364 | 1 | 1 | cs | TRUE
49 | LV_572-4_0_4_line_49 |  | 45 | 48 | 0.012843 | 0.125 | 0.08 | 261 | 0 | 0.364 | 1 | 1 | cs | TRUE
50 | LV_572-4_0_4_line_50 |  | 47 | 49 | 0.0126 | 0.125 | 0.08 | 261 | 0 | 0.364 | 1 | 1 | cs | TRUE
51 | LV_572-4_0_4_line_51 |  | 48 | 50 | 0.010751 | 0.125 | 0.08 | 261 | 0 | 0.364 | 1 | 1 | cs | TRUE
52 | LV_572-4_0_4_line_52 |  | 49 | 53 | 0.0076204 | 0.125 | 0.08 | 261 | 0 | 0.364 | 1 | 1 | cs | TRUE
53 | LV_572-4_0_4_line_53 |  | 50 | 112 | 0.0074525 | 0.125 | 0.08 | 261 | 0 | 0.364 | 1 | 1 | cs | TRUE
54 | LV_572-4_0_4_line_54 |  | 51 | 52 | 0.0013533 | 0.125 | 0.08 | 261 | 0 | 0.364 | 1 | 1 | cs | TRUE
55 | LV_572-4_0_4_line_55 |  | 52 | 93 | 0.0063085 | 0.125 | 0.08 | 261 | 0 | 0.364 | 1 | 1 | cs | TRUE
56 | LV_572-4_0_4_line_56 |  | 53 | 54 | 0.021182 | 0.125 | 0.08 | 261 | 0 | 0.364 | 1 | 1 | cs | TRUE
57 | LV_572-4_0_4_line_57 |  | 54 | 55 | 0.011774 | 0.125 | 0.08 | 261 | 0 | 0.364 | 1 | 1 | cs | TRUE
58 | LV_572-4_0_4_line_58 |  | 55 | 56 | 0.00367 | 0.125 | 0.08 | 261 | 0 | 0.364 | 1 | 1 | cs | TRUE
59 | LV_572-4_0_4_line_59 |  | 55 | 57 | 0.031473 | 0.125 | 0.08 | 261 | 0 | 0.364 | 1 | 1 | cs | TRUE
60 | LV_572-4_0_4_line_60 |  | 56 | 58 | 0.032613 | 0.125 | 0.08 | 261 | 0 | 0.364 | 1 | 1 | cs | TRUE
61 | LV_572-4_0_4_line_61 |  | 57 | 59 | 0.020727 | 0.125 | 0.08 | 261 | 0 | 0.364 | 1 | 1 | cs | TRUE
62 | LV_572-4_0_4_line_62 |  | 58 | 60 | 0.051116 | 0.125 | 0.08 | 261 | 0 | 0.364 | 1 | 1 | cs | TRUE
63 | LV_572-4_0_4_line_63 |  | 60 | 61 | 0.032426 | 0.125 | 0.08 | 261 | 0 | 0.364 | 1 | 1 | cs | TRUE
64 | LV_572-4_0_4_line_64 |  | 62 | 63 | 0.0053869 | 0.125 | 0.08 | 261 | 0 | 0.364 | 1 | 1 | cs | TRUE
65 | LV_572-4_0_4_line_65 |  | 62 | 64 | 0.020838 | 0.125 | 0.08 | 261 | 0 | 0.364 | 1 | 1 | cs | TRUE
66 | LV_572-4_0_4_line_66 |  | 63 | 65 | 0.00059609 | 0.125 | 0.08 | 261 | 0 | 0.364 | 1 | 1 | cs | TRUE
67 | LV_572-4_0_4_line_67 |  | 65 | 66 | 0.0056221 | 0.125 | 0.08 | 261 | 0 | 0.364 | 1 | 1 | cs | TRUE
68 | LV_572-4_0_4_line_68 |  | 66 | 69 | 0.01595 | 0.125 | 0.08 | 261 | 0 | 0.364 | 1 | 1 | cs | TRUE
69 | LV_572-4_0_4_line_69 |  | 67 | 70 | 0.00076721 | 0.125 | 0.08 | 261 | 0 | 0.364 | 1 | 3 | cs | TRUE
70 | LV_572-4_0_4_line_70 |  | 68 | 71 | 0.015203 | 0.125 | 0.08 | 261 | 0 | 0.364 | 1 | 1 | cs | TRUE
71 | LV_572-4_0_4_line_71 |  | 69 | 72 | 0.0062138 | 0.125 | 0.08 | 261 | 0 | 0.364 | 1 | 1 | cs | TRUE
72 | LV_572-4_0_4_line_72 |  | 69 | 73 | 0.046961 | 0.125 | 0.08 | 261 | 0 | 0.364 | 1 | 1 | cs | TRUE
73 | LV_572-4_0_4_line_73 |  | 70 | 74 | 0.0065413 | 0.125 | 0.08 | 261 | 0 | 0.364 | 1 | 3 | cs | TRUE
74 | LV_572-4_0_4_line_74 |  | 71 | 75 | 0.017905 | 0.125 | 0.08 | 261 | 0 | 0.364 | 1 | 1 | cs | TRUE
75 | LV_572-4_0_4_line_75 |  | 72 | 80 | 0.0039229 | 0.125 | 0.08 | 261 | 0 | 0.364 | 1 | 1 | cs | TRUE
76 | LV_572-4_0_4_line_76 |  | 73 | 76 | 0.018344 | 0.125 | 0.08 | 261 | 0 | 0.364 | 1 | 1 | cs | TRUE
77 | LV_572-4_0_4_line_77 |  | 74 | 104 | 0.0093404 | 0.125 | 0.08 | 261 | 0 | 0.364 | 1 | 3 | cs | TRUE
78 | LV_572-4_0_4_line_78 |  | 75 | 108 | 0.00491 | 0.125 | 0.08 | 261 | 0 | 0.364 | 1 | 1 | cs | TRUE
79 | LV_572-4_0_4_line_79 |  | 76 | 77 | 0.0148 | 0.125 | 0.08 | 261 | 0 | 0.364 | 1 | 1 | cs | TRUE
80 | LV_572-4_0_4_line_80 |  | 77 | 78 | 0.010247 | 0.125 | 0.08 | 261 | 0 | 0.364 | 1 | 1 | cs | TRUE
81 | LV_572-4_0_4_line_81 |  | 78 | 79 | 0.012127 | 0.125 | 0.08 | 261 | 0 | 0.364 | 1 | 1 | cs | TRUE
82 | LV_572-4_0_4_line_82 |  | 80 | 81 | 0.006041 | 0.125 | 0.08 | 261 | 0 | 0.364 | 1 | 1 | cs | TRUE
83 | LV_572-4_0_4_line_83 |  | 81 | 94 | 0.017227 | 0.125 | 0.08 | 261 | 0 | 0.364 | 1 | 1 | cs | TRUE
84 | LV_572-4_0_4_line_84 |  | 82 | 83 | 0.004852 | 0.125 | 0.08 | 261 | 0 | 0.364 | 1 | 1 | cs | TRUE
85 | LV_572-4_0_4_line_85 |  | 82 | 84 | 0.018745 | 0.125 | 0.08 | 261 | 0 | 0.364 | 1 | 1 | cs | TRUE
86 | LV_572-4_0_4_line_86 |  | 83 | 85 | 0.019475 | 0.125 | 0.08 | 261 | 0 | 0.364 | 1 | 1 | cs | TRUE
87 | LV_572-4_0_4_line_87 |  | 84 | 86 | 0.014503 | 0.125 | 0.08 | 261 | 0 | 0.364 | 1 | 1 | cs | TRUE
88 | LV_572-4_0_4_line_88 |  | 84 | 87 | 0.014154 | 0.125 | 0.08 | 261 | 0 | 0.364 | 1 | 1 | cs | TRUE
89 | LV_572-4_0_4_line_89 |  | 85 | 88 | 0.0014285 | 0.125 | 0.08 | 261 | 0 | 0.364 | 1 | 1 | cs | TRUE
90 | LV_572-4_0_4_line_90 |  | 86 | 89 | 0.0018504 | 0.125 | 0.08 | 261 | 0 | 0.364 | 1 | 1 | cs | TRUE
91 | LV_572-4_0_4_line_91 |  | 88 | 90 | 0.0029804 | 0.125 | 0.08 | 261 | 0 | 0.364 | 1 | 1 | cs | TRUE
92 | LV_572-4_0_4_line_92 |  | 89 | 91 | 0.024444 | 0.125 | 0.08 | 261 | 0 | 0.364 | 1 | 1 | cs | TRUE
93 | LV_572-4_0_4_line_93 |  | 90 | 92 | 0.018475 | 0.125 | 0.08 | 261 | 0 | 0.364 | 1 | 1 | cs | TRUE
94 | LV_572-4_0_4_line_94 |  | 91 | 93 | 0.0022666 | 0.125 | 0.08 | 261 | 0 | 0.364 | 1 | 1 | cs | TRUE
95 | LV_572-4_0_4_line_95 |  | 92 | 95 | 0.0041986 | 0.125 | 0.08 | 261 | 0 | 0.364 | 1 | 1 | cs | TRUE
96 | LV_572-4_0_4_line_96 |  | 94 | 95 | 0.0028744 | 0.125 | 0.08 | 261 | 0 | 0.364 | 1 | 1 | cs | TRUE
97 | LV_572-4_0_4_line_97 |  | 96 | 97 | 0.0053633 | 0.125 | 0.08 | 261 | 0 | 0.364 | 1 | 3 | cs | TRUE
98 | LV_572-4_0_4_line_98 |  | 96 | 98 | 0.0059753 | 0.125 | 0.08 | 261 | 0 | 0.364 | 1 | 3 | cs | TRUE
99 | LV_572-4_0_4_line_99 |  | 97 | 99 | 0.0050717 | 0.125 | 0.08 | 261 | 0 | 0.364 | 1 | 3 | cs | TRUE
100 | LV_572-4_0_4_line_100 |  | 98 | 100 | 0.016108 | 0.125 | 0.08 | 261 | 0 | 0.364 | 1 | 1 | cs | TRUE
101 | LV_572-4_0_4_line_101 |  | 98 | 101 | 0.021649 | 0.125 | 0.08 | 261 | 0 | 0.364 | 1 | 3 | cs | TRUE
102 | LV_572-4_0_4_line_102 |  | 99 | 102 | 0.0029773 | 0.125 | 0.08 | 261 | 0 | 0.364 | 1 | 3 | cs | TRUE
103 | LV_572-4_0_4_line_103 |  | 100 | 103 | 0.0036432 | 0.125 | 0.08 | 261 | 0 | 0.364 | 1 | 1 | cs | TRUE
104 | LV_572-4_0_4_line_104 |  | 102 | 104 | 0.01018 | 0.125 | 0.08 | 261 | 0 | 0.364 | 1 | 3 | cs | TRUE
105 | LV_572-4_0_4_line_105 |  | 103 | 105 | 0.011402 | 0.125 | 0.08 | 261 | 0 | 0.364 | 1 | 1 | cs | TRUE
106 | LV_572-4_0_4_line_106 |  | 105 | 106 | 0.01277 | 0.125 | 0.08 | 261 | 0 | 0.364 | 1 | 1 | cs | TRUE
107 | LV_572-4_0_4_line_107 |  | 106 | 107 | 0.011553 | 0.125 | 0.08 | 261 | 0 | 0.364 | 1 | 1 | cs | TRUE
108 | LV_572-4_0_4_line_108 |  | 108 | 109 | 0.024767 | 0.125 | 0.08 | 261 | 0 | 0.364 | 1 | 1 | cs | TRUE
109 | LV_572-4_0_4_line_109 |  | 109 | 110 | 0.0054116 | 0.125 | 0.08 | 261 | 0 | 0.364 | 1 | 1 | cs | TRUE
110 | LV_572-4_0_4_line_110 |  | 110 | 111 | 0.0059887 | 0.125 | 0.08 | 261 | 0 | 0.364 | 1 | 1 | cs | TRUE
111 | LV_572-4_0_4_line_111 |  | 111 | 112 | 0.00030322 | 0.125 | 0.08 | 261 | 0 | 0.364 | 1 | 1 | cs | TRUE

## trafo
| name | std_type | hv_bus | lv_bus | sn_mva | vn_hv_kv | vn_lv_kv | vk_percent | vkr_percent | pfe_kw | i0_percent | shift_degree | tap_side | tap_neutral | tap_min | tap_max | tap_step_percent | tap_step_degree | tap_pos | tap_phase_shifter | parallel | df | in_service
0 | LV_572-4_0_4_trafo_40 | 0.63 MVA 20/0.4 kV | 113 | 44 | 0.63 | 20 | 0.4 | 6 | 1.206 | 1.65 | 0.2619 | 150 | hv | 0 | -2 | 2 | 2.5 | 0 | 0 | FALSE | 1 | 1 | TRUE

## line_geodata
| x0 | y0 | x1 | y1 | x2 | y2 | x3 | y3 | x4 | y4
0 | 2634853.7532 | 1170697.1478 | 2634850.8901 | 1170702.4091 | 2634840.5942 | 1170708.7861 | 2634833.0043 | 1170707.6081 | 2634828.0702 | 1170704.2953
1 | 2634879.0834 | 1170650.6013 | 2634853.7532 | 1170697.1478
2 | 2634828.0702 | 1170704.2953 | 2634816.641 | 1170696.6215
3 | 2634879.0834 | 1170650.6013 | 2634883.2415 | 1170652.5598 | 2634910.2844 | 1170669.8256
4 | 2634910.2844 | 1170669.8256 | 2634917.6039 | 1170659.8676
5 | 2634925.7763 | 1170648.7491 | 2634917.6039 | 1170659.8676
6 | 2634925.7763 | 1170648.7491 | 2634939.3181 | 1170655.1867
7 | 2634939.3181 | 1170655.1867 | 2634948.2503 | 1170659.3288
8 | 2634948.2503 | 1170659.3288 | 2634949.6856 | 1170659.9943
9 | 2635053.7602 | 1170657.5539 | 2635036.7946 | 1170644.7879
10 | 2635053.7602 | 1170657.5539 | 2635054.4495 | 1170660.0481
11 | 2635054.4495 | 1170660.0481 | 2635045.1817 | 1170669.7881 | 2635038.6943 | 1170675.4079
12 | 2635054.4495 | 1170660.0481 | 2635058.3532 | 1170671.499 | 2635060.6599 | 1170683.625
13 | 2635058.1999 | 1170658.4358 | 2635054.4495 | 1170660.0481
14 | 2634939.9735 | 1170700.3694 | 2634952.1714 | 1170711.6128
15 | 2634939.9735 | 1170700.3694 | 2634924.7279 | 1170721.5268
16 | 2634952.1714 | 1170711.6128 | 2634955.4795 | 1170715.0116 | 2634976.7798 | 1170739.6148 | 2634980.8332 | 1170743.1705
17 | 2634952.1714 | 1170711.6128 | 2634959.9431 | 1170705.1334
18 | 2634906.7485 | 1170746.4781 | 2634924.7279 | 1170721.5268
19 | 2634921.5967 | 1170758.932 | 2634925.5728 | 1170762.2671
20 | 2634906.7485 | 1170746.4781 | 2634921.5967 | 1170758.932
21 | 2634938.8502 | 1170773.4035 | 2634925.5728 | 1170762.2671
22 | 2634906.7485 | 1170746.4781 | 2634888.1724 | 1170773.6135
23 | 2634952.944 | 1170785.2246 | 2634938.8502 | 1170773.4035
24 | 2634888.1724 | 1170773.6135 | 2634886.7195 | 1170775.7359
25 | 2634959.1337 | 1170790.4163 | 2634952.944 | 1170785.2246
26 | 2634959.1337 | 1170790.4163 | 2634947.2492 | 1170804.8759
27 | 2634959.1337 | 1170790.4163 | 2634967.58 | 1170797.7151
28 | 2634947.2492 | 1170804.8759 | 2634945.4903 | 1170807.0159
29 | 2634967.58 | 1170797.7151 | 2634983.1488 | 1170811.1688
30 | 2634981.3612 | 1170743.6337 | 2634980.8332 | 1170743.1705
31 | 2634962.7938 | 1170702.7567 | 2634959.9431 | 1170705.1334
32 | 2634983.1488 | 1170811.1688 | 2634986.1871 | 1170813.7944
33 | 2634997.1083 | 1170823.2319 | 2634986.1871 | 1170813.7944
34 | 2634997.1083 | 1170823.2319 | 2635005.7721 | 1170830.7187
35 | 2634945.4903 | 1170807.0159 | 2634945.3001 | 1170807.2473
36 | 2635011.3946 | 1170835.5773 | 2635005.7721 | 1170830.7187
37 | 2635080.9179 | 1170822.8312 | 2635074.9399 | 1170832.5681 | 2635067.2784 | 1170843.8418
38 | 2635080.9179 | 1170822.8312 | 2635104.489 | 1170833.9288
39 | 2635099.8396 | 1170793.4931 | 2635080.9179 | 1170822.8312
40 | 2635109.5806 | 1170836.3261 | 2635104.489 | 1170833.9288
41 | 2635099.8396 | 1170793.4931 | 2635088.3362 | 1170782.3262
42 | 2635099.8396 | 1170793.4931 | 2635109.1267 | 1170782.6307
43 | 2634991.4356 | 1170752.471 | 2634981.3612 | 1170743.6337
44 | 2634962.7938 | 1170702.7567 | 2634963.0031 | 1170702.5822 | 2634974.2084 | 1170700.4767
45 | 2634991.4356 | 1170752.471 | 2635000.1008 | 1170760.0722 | 2635004.919 | 1170764.3398
46 | 2634974.2084 | 1170700.4767 | 2634979.6452 | 1170699.4552
47 | 2635109.5806 | 1170836.3261 | 2635115.5006 | 1170839.1133
48 | 2635017.7993 | 1170775.7484 | 2635004.919 | 1170764.3398
49 | 2635079.1211 | 1170773.3806 | 2635088.3362 | 1170782.3262
50 | 2635115.5006 | 1170839.1133 | 2635122.71 | 1170842.5076 | 2635126.9852 | 1170844.2902
51 | 2635079.1211 | 1170773.3806 | 2635078.4334 | 1170772.713 | 2635072.9344 | 1170764.6101
52 | 2635134.0186 | 1170847.223 | 2635126.9852 | 1170844.2902
53 | 2635072.9344 | 1170764.6101 | 2635072.9344 | 1170764.6101 | 2635071.4319 | 1170757.3106
54 | 2635137.0318 | 1170758.6722 | 2635135.8988 | 1170759.4123
55 | 2635137.0318 | 1170758.6722 | 2635140.4258 | 1170756.4554 | 2635142.4654 | 1170755.4944
56 | 2635134.0186 | 1170847.223 | 2635153.5695 | 1170855.3752
57 | 2635164.2914 | 1170860.2376 | 2635155.861 | 1170856.3307 | 2635153.5695 | 1170855.3752
58 | 2635164.2914 | 1170860.2376 | 2635167.5892 | 1170861.848
59 | 2635148.16 | 1170887.2684 | 2635153.2016 | 1170878.0709 | 2635158.4982 | 1170869.7531 | 2635164.2914 | 1170860.2376
60 | 2635196.8943 | 1170876.1588 | 2635167.5892 | 1170861.848
61 | 2635148.16 | 1170887.2684 | 2635137.6421 | 1170905.1286
62 | 2635196.8943 | 1170876.1588 | 2635212.2808 | 1170837.8957 | 2635215.6979 | 1170828.6307
63 | 2635226.918 | 1170798.2078 | 2635215.6979 | 1170828.6307
64 | 2635078.2355 | 1170663.8252 | 2635083.1335 | 1170666.0675
65 | 2635058.1999 | 1170658.4358 | 2635073.7029 | 1170661.7502 | 2635078.2355 | 1170663.8252
66 | 2635083.1335 | 1170666.0675 | 2635083.6755 | 1170666.3156
67 | 2635088.7874 | 1170668.6559 | 2635083.6755 | 1170666.3156
68 | 2635104.2484 | 1170671.2778 | 2635093.6017 | 1170670.8599 | 2635088.7874 | 1170668.6559
69 | 2635038.6943 | 1170675.4079 | 2635038.1144 | 1170675.9102
70 | 2635062.4981 | 1170698.7145 | 2635060.8472 | 1170684.6093 | 2635060.6599 | 1170683.625
71 | 2635104.2484 | 1170671.2778 | 2635109.325 | 1170674.8612
72 | 2635104.2484 | 1170671.2778 | 2635120.304 | 1170667.7475 | 2635150.6114 | 1170664.1394
73 | 2635033.1703 | 1170680.1931 | 2635038.1144 | 1170675.9102
74 | 2635062.4981 | 1170698.7145 | 2635063.4487 | 1170706.8359 | 2635064.9146 | 1170716.4535
75 | 2635112.5299 | 1170677.1234 | 2635109.325 | 1170674.8612
76 | 2635168.8274 | 1170662.2268 | 2635167.7458 | 1170662.0996 | 2635150.6114 | 1170664.1394
77 | 2635033.1703 | 1170680.1931 | 2635031.2107 | 1170681.8907 | 2635025.2644 | 1170685.0803
78 | 2635065.6545 | 1170721.3074 | 2635064.9146 | 1170716.4535
79 | 2635168.8274 | 1170662.2268 | 2635174.1141 | 1170662.8484 | 2635183.2414 | 1170665.3983
80 | 2635183.2414 | 1170665.3983 | 2635193.1103 | 1170668.1554
81 | 2635193.1103 | 1170668.1554 | 2635204.7899 | 1170671.4184
82 | 2635117.4652 | 1170680.6072 | 2635112.5299 | 1170677.1234
83 | 2635131.5392 | 1170690.5415 | 2635117.4652 | 1170680.6072
84 | 2635175.8877 | 1170721.8458 | 2635171.9237 | 1170719.0478
85 | 2635182.2134 | 1170739.0463 | 2635177.6173 | 1170723.0667 | 2635175.8877 | 1170721.8458
86 | 2635156.0135 | 1170707.8172 | 2635171.9237 | 1170719.0478
87 | 2635182.2134 | 1170739.0463 | 2635168.5745 | 1170743.9765
88 | 2635182.2134 | 1170739.0463 | 2635189.8642 | 1170736.323 | 2635195.6979 | 1170734.7871
89 | 2635156.0135 | 1170707.8172 | 2635154.8464 | 1170706.9934
90 | 2635166.8343 | 1170744.6055 | 2635168.5745 | 1170743.9765
91 | 2635152.4115 | 1170705.2747 | 2635154.8464 | 1170706.9934
92 | 2635166.8343 | 1170744.6055 | 2635161.4221 | 1170746.5619 | 2635144.5158 | 1170754.5282
93 | 2635152.4115 | 1170705.2747 | 2635137.3176 | 1170694.6203
94 | 2635144.5158 | 1170754.5282 | 2635142.4654 | 1170755.4944
95 | 2635137.3176 | 1170694.6203 | 2635133.8875 | 1170692.1991
96 | 2635131.5392 | 1170690.5415 | 2635133.8875 | 1170692.1991
97 | 2635002.9574 | 1170684.672 | 2635008.0273 | 1170686.4214
98 | 2634997.6929 | 1170687.4984 | 2635002.9574 | 1170684.672 | 2635002.9574 | 1170684.672
99 | 2635008.0273 | 1170686.4214 | 2635012.8217 | 1170688.0757 | 2635012.8217 | 1170688.0757
100 | 2634997.6929 | 1170687.4984 | 2634988.0389 | 1170682.1395 | 2634983.5305 | 1170679.8287
101 | 2634997.6929 | 1170687.4984 | 2634979.6452 | 1170699.4552 | 2634979.6452 | 1170699.4552
102 | 2635012.8217 | 1170688.0757 | 2635015.7982 | 1170688.0098
103 | 2634983.5305 | 1170679.8287 | 2634980.2884 | 1170678.1669
104 | 2635015.7982 | 1170688.0098 | 2635019.9756 | 1170687.9173 | 2635025.2644 | 1170685.0803
105 | 2634970.1412 | 1170672.9659 | 2634980.2884 | 1170678.1669
106 | 2634970.1412 | 1170672.9659 | 2634967.1319 | 1170671.4234 | 2634959.5756 | 1170665.852
107 | 2634959.5756 | 1170665.852 | 2634954.9285 | 1170662.4256 | 2634949.6856 | 1170659.9943
108 | 2635065.6545 | 1170721.3074 | 2635069.3864 | 1170745.7912
109 | 2635069.3864 | 1170745.7912 | 2635070.2019 | 1170751.141
110 | 2635070.2019 | 1170751.141 | 2635070.3158 | 1170751.8882 | 2635071.3708 | 1170757.0136
111 | 2635071.4319 | 1170757.3106 | 2635071.3708 | 1170757.0136

## bus_geodata
| x | y | coords
0 | 2634853.7532 | 1170697.1478
1 | 2634828.0702 | 1170704.2953
2 | 2634879.0834 | 1170650.6013
3 | 2634816.641 | 1170696.6215
4 | 2634910.2844 | 1170669.8256
5 | 2634925.7763 | 1170648.7491
6 | 2634917.6039 | 1170659.8676
7 | 2634939.3181 | 1170655.1867
8 | 2634948.2503 | 1170659.3288
9 | 2635053.7602 | 1170657.5539
10 | 2635036.7946 | 1170644.7879
11 | 2635054.4495 | 1170660.0481
12 | 2634939.9735 | 1170700.3694
13 | 2634952.1714 | 1170711.6128
14 | 2634924.7279 | 1170721.5268
15 | 2634921.5967 | 1170758.932
16 | 2634925.5728 | 1170762.2671
17 | 2634906.7485 | 1170746.4781
18 | 2634938.8502 | 1170773.4035
19 | 2634888.1724 | 1170773.6135
20 | 2634952.944 | 1170785.2246
21 | 2634886.7195 | 1170775.7359
22 | 2634959.1337 | 1170790.4163
23 | 2634947.2492 | 1170804.8759
24 | 2634967.58 | 1170797.7151
25 | 2634980.8332 | 1170743.1705
26 | 2634959.9431 | 1170705.1334
27 | 2634983.1488 | 1170811.1688
28 | 2634986.1871 | 1170813.7944
29 | 2634997.1083 | 1170823.2319
30 | 2634945.4903 | 1170807.0159
31 | 2635005.7721 | 1170830.7187
32 | 2634945.3001 | 1170807.2473
33 | 2635011.3946 | 1170835.5773
34 | 2635067.2784 | 1170843.8418
35 | 2635080.9179 | 1170822.8312
36 | 2635104.489 | 1170833.9288
37 | 2635099.8396 | 1170793.4931
38 | 2634981.3612 | 1170743.6337
39 | 2634962.7938 | 1170702.7567
40 | 2634991.4356 | 1170752.471
41 | 2634974.2084 | 1170700.4767
42 | 2635109.5806 | 1170836.3261
43 | 2635017.7993 | 1170775.7484
44 | 2635004.919 | 1170764.3398
45 | 2635088.3362 | 1170782.3262
46 | 2635109.1267 | 1170782.6307
47 | 2635115.5006 | 1170839.1133
48 | 2635079.1211 | 1170773.3806
49 | 2635126.9852 | 1170844.2902
50 | 2635072.9344 | 1170764.6101
51 | 2635135.8988 | 1170759.4123
52 | 2635137.0318 | 1170758.6722
53 | 2635134.0186 | 1170847.223
54 | 2635153.5695 | 1170855.3752
55 | 2635164.2914 | 1170860.2376
56 | 2635167.5892 | 1170861.848
57 | 2635148.16 | 1170887.2684
58 | 2635196.8943 | 1170876.1588
59 | 2635137.6421 | 1170905.1286
60 | 2635215.6979 | 1170828.6307
61 | 2635226.918 | 1170798.2078
62 | 2635078.2355 | 1170663.8252
63 | 2635083.1335 | 1170666.0675
64 | 2635058.1999 | 1170658.4358
65 | 2635083.6755 | 1170666.3156
66 | 2635088.7874 | 1170668.6559
67 | 2635038.6943 | 1170675.4079
68 | 2635060.6599 | 1170683.625
69 | 2635104.2484 | 1170671.2778
70 | 2635038.1144 | 1170675.9102
71 | 2635062.4981 | 1170698.7145
72 | 2635109.325 | 1170674.8612
73 | 2635150.6114 | 1170664.1394
74 | 2635033.1703 | 1170680.1932
75 | 2635064.9146 | 1170716.4535
76 | 2635168.8274 | 1170662.2268
77 | 2635183.2414 | 1170665.3983
78 | 2635193.1103 | 1170668.1554
79 | 2635204.7899 | 1170671.4184
80 | 2635112.5299 | 1170677.1234
81 | 2635117.4652 | 1170680.6072
82 | 2635175.8877 | 1170721.8458
83 | 2635171.9237 | 1170719.0478
84 | 2635182.2134 | 1170739.0463
85 | 2635156.0135 | 1170707.8172
86 | 2635168.5745 | 1170743.9765
87 | 2635195.6979 | 1170734.7871
88 | 2635154.8464 | 1170706.9934
89 | 2635166.8343 | 1170744.6055
90 | 2635152.4115 | 1170705.2747
91 | 2635144.5158 | 1170754.5282
92 | 2635137.3176 | 1170694.6203
93 | 2635142.4654 | 1170755.4944
94 | 2635131.5392 | 1170690.5415
95 | 2635133.8875 | 1170692.1991
96 | 2635002.9574 | 1170684.672
97 | 2635008.0273 | 1170686.4214
98 | 2634997.6929 | 1170687.4984
99 | 2635012.8217 | 1170688.0757
100 | 2634983.5305 | 1170679.8287
101 | 2634979.6452 | 1170699.4552
102 | 2635015.7982 | 1170688.0098
103 | 2634980.2884 | 1170678.1669
104 | 2635025.2644 | 1170685.0803
105 | 2634970.1412 | 1170672.9659
106 | 2634959.5756 | 1170665.852
107 | 2634949.6856 | 1170659.9943
108 | 2635065.6545 | 1170721.3074
109 | 2635069.3864 | 1170745.7912
110 | 2635070.2019 | 1170751.141
111 | 2635071.3708 | 1170757.0136
112 | 2635071.4319 | 1170757.3106
113 | 2634952.1714 | 1170711.6128

## line_std_types
| c_nf_per_km | r_ohm_per_km | x_ohm_per_km | max_i_ka | type | q_mm2 | alpha | voltage_rating
NAYY 4x50 SE | 210 | 0.642 | 0.083 | 0.142 | cs | 50 | 0.00403 | LV
NAYY 4x120 SE | 264 | 0.225 | 0.08 | 0.242 | cs | 120 | 0.00403 | LV
NAYY 4x150 SE | 261 | 0.208 | 0.08 | 0.27 | cs | 150 | 0.00403 | LV
NA2XS2Y 1x95 RM/25 12/20 kV | 216 | 0.313 | 0.132 | 0.252 | cs | 95 | 0.00403 | MV
NA2XS2Y 1x185 RM/25 12/20 kV | 273 | 0.161 | 0.117 | 0.362 | cs | 185 | 0.00403 | MV
NA2XS2Y 1x240 RM/25 12/20 kV | 304 | 0.122 | 0.112 | 0.421 | cs | 240 | 0.00403 | MV
NA2XS2Y 1x95 RM/25 6/10 kV | 315 | 0.313 | 0.123 | 0.249 | cs | 95 | 0.00403 | MV
NA2XS2Y 1x185 RM/25 6/10 kV | 406 | 0.161 | 0.11 | 0.358 | cs | 185 | 0.00403 | MV
NA2XS2Y 1x240 RM/25 6/10 kV | 456 | 0.122 | 0.105 | 0.416 | cs | 240 | 0.00403 | MV
NA2XS2Y 1x150 RM/25 12/20 kV | 250 | 0.206 | 0.116 | 0.319 | cs | 150 | 0.00403 | MV
NA2XS2Y 1x120 RM/25 12/20 kV | 230 | 0.253 | 0.119 | 0.283 | cs | 120 | 0.00403 | MV
NA2XS2Y 1x70 RM/25 12/20 kV | 190 | 0.443 | 0.132 | 0.22 | cs | 70 | 0.00403 | MV
NA2XS2Y 1x150 RM/25 6/10 kV | 360 | 0.206 | 0.11 | 0.315 | cs | 150 | 0.00403 | MV
NA2XS2Y 1x120 RM/25 6/10 kV | 340 | 0.253 | 0.113 | 0.28 | cs | 120 | 0.00403 | MV
NA2XS2Y 1x70 RM/25 6/10 kV | 280 | 0.443 | 0.123 | 0.217 | cs | 70 | 0.00403 | MV
N2XS(FL)2Y 1x120 RM/35 64/110 kV | 112 | 0.153 | 0.166 | 0.366 | cs | 120 | 0.00393 | HV
N2XS(FL)2Y 1x185 RM/35 64/110 kV | 125 | 0.099 | 0.156 | 0.457 | cs | 185 | 0.00393 | HV
N2XS(FL)2Y 1x240 RM/35 64/110 kV | 135 | 0.075 | 0.149 | 0.526 | cs | 240 | 0.00393 | HV
N2XS(FL)2Y 1x300 RM/35 64/110 kV | 144 | 0.06 | 0.144 | 0.588 | cs | 300 | 0.00393 | HV
15-AL1/3-ST1A 0.4 | 11 | 1.8769 | 0.35 | 0.105 | ol | 16 | 0.00403 | LV
24-AL1/4-ST1A 0.4 | 11.25 | 1.2012 | 0.335 | 0.14 | ol | 24 | 0.00403 | LV
48-AL1/8-ST1A 0.4 | 12.2 | 0.5939 | 0.3 | 0.21 | ol | 48 | 0.00403 | LV
94-AL1/15-ST1A 0.4 | 13.2 | 0.306 | 0.29 | 0.35 | ol | 94 | 0.00403 | LV
34-AL1/6-ST1A 10.0 | 9.7 | 0.8342 | 0.36 | 0.17 | ol | 34 | 0.00403 | MV
48-AL1/8-ST1A 10.0 | 10.1 | 0.5939 | 0.35 | 0.21 | ol | 48 | 0.00403 | MV
70-AL1/11-ST1A 10.0 | 10.4 | 0.4132 | 0.339 | 0.29 | ol | 70 | 0.00403 | MV
94-AL1/15-ST1A 10.0 | 10.75 | 0.306 | 0.33 | 0.35 | ol | 94 | 0.00403 | MV
122-AL1/20-ST1A 10.0 | 11.1 | 0.2376 | 0.323 | 0.41 | ol | 122 | 0.00403 | MV
149-AL1/24-ST1A 10.0 | 11.25 | 0.194 | 0.315 | 0.47 | ol | 149 | 0.00403 | MV
34-AL1/6-ST1A 20.0 | 9.15 | 0.8342 | 0.382 | 0.17 | ol | 34 | 0.00403 | MV
48-AL1/8-ST1A 20.0 | 9.5 | 0.5939 | 0.372 | 0.21 | ol | 48 | 0.00403 | MV
70-AL1/11-ST1A 20.0 | 9.7 | 0.4132 | 0.36 | 0.29 | ol | 70 | 0.00403 | MV
94-AL1/15-ST1A 20.0 | 10 | 0.306 | 0.35 | 0.35 | ol | 94 | 0.00403 | MV
122-AL1/20-ST1A 20.0 | 10.3 | 0.2376 | 0.344 | 0.41 | ol | 122 | 0.00403 | MV
149-AL1/24-ST1A 20.0 | 10.5 | 0.194 | 0.337 | 0.47 | ol | 149 | 0.00403 | MV
184-AL1/30-ST1A 20.0 | 10.75 | 0.1571 | 0.33 | 0.535 | ol | 184 | 0.00403 | MV
243-AL1/39-ST1A 20.0 | 11 | 0.1188 | 0.32 | 0.645 | ol | 243 | 0.00403 | MV
48-AL1/8-ST1A 110.0 | 8 | 0.5939 | 0.46 | 0.21 | ol | 48 | 0.00403 | HV
70-AL1/11-ST1A 110.0 | 8.4 | 0.4132 | 0.45 | 0.29 | ol | 70 | 0.00403 | HV
94-AL1/15-ST1A 110.0 | 8.65 | 0.306 | 0.44 | 0.35 | ol | 94 | 0.00403 | HV
122-AL1/20-ST1A 110.0 | 8.5 | 0.2376 | 0.43 | 0.41 | ol | 122 | 0.00403 | HV
149-AL1/24-ST1A 110.0 | 8.75 | 0.194 | 0.41 | 0.47 | ol | 149 | 0.00403 | HV
184-AL1/30-ST1A 110.0 | 8.8 | 0.1571 | 0.4 | 0.535 | ol | 184 | 0.00403 | HV
243-AL1/39-ST1A 110.0 | 9 | 0.1188 | 0.39 | 0.645 | ol | 243 | 0.00403 | HV
305-AL1/39-ST1A 110.0 | 9.2 | 0.0949 | 0.38 | 0.74 | ol | 305 | 0.00403 | HV
490-AL1/64-ST1A 110.0 | 9.75 | 0.059 | 0.37 | 0.96 | ol | 490 | 0.00403 | HV
679-AL1/86-ST1A 110.0 | 9.95 | 0.042 | 0.36 | 1.15 | ol | 679 | 0.00403 | HV
490-AL1/64-ST1A 220.0 | 10 | 0.059 | 0.285 | 0.96 | ol | 490 | 0.00403 | HV
679-AL1/86-ST1A 220.0 | 11.7 | 0.042 | 0.275 | 1.15 | ol | 679 | 0.00403 | HV
490-AL1/64-ST1A 380.0 | 11 | 0.059 | 0.253 | 0.96 | ol | 490 | 0.00403 | HV
679-AL1/86-ST1A 380.0 | 14.6 | 0.042 | 0.25 | 1.15 | ol | 679 | 0.00403 | HV

## trafo_std_types
| i0_percent | pfe_kw | vkr_percent | sn_mva | vn_lv_kv | vn_hv_kv | vk_percent | shift_degree | vector_group | tap_side | tap_neutral | tap_min | tap_max | tap_step_degree | tap_step_percent | tap_phase_shifter
160 MVA 380/110 kV | 0.06 | 60 | 0.25 | 160 | 110 | 380 | 12.2 | 0 | Yy0 | hv | 0 | -9 | 9 | 0 | 1.5 | FALSE
100 MVA 220/110 kV | 0.06 | 55 | 0.26 | 100 | 110 | 220 | 12 | 0 | Yy0 | hv | 0 | -9 | 9 | 0 | 1.5 | FALSE
63 MVA 110/20 kV | 0.04 | 22 | 0.32 | 63 | 20 | 110 | 18 | 150 | YNd5 | hv | 0 | -9 | 9 | 0 | 1.5 | FALSE
40 MVA 110/20 kV | 0.05 | 18 | 0.34 | 40 | 20 | 110 | 16.2 | 150 | YNd5 | hv | 0 | -9 | 9 | 0 | 1.5 | FALSE
25 MVA 110/20 kV | 0.07 | 14 | 0.41 | 25 | 20 | 110 | 12 | 150 | YNd5 | hv | 0 | -9 | 9 | 0 | 1.5 | FALSE
63 MVA 110/10 kV | 0.04 | 22 | 0.32 | 63 | 10 | 110 | 18 | 150 | YNd5 | hv | 0 | -9 | 9 | 0 | 1.5 | FALSE
40 MVA 110/10 kV | 0.05 | 18 | 0.34 | 40 | 10 | 110 | 16.2 | 150 | YNd5 | hv | 0 | -9 | 9 | 0 | 1.5 | FALSE
25 MVA 110/10 kV | 0.07 | 14 | 0.41 | 25 | 10 | 110 | 12 | 150 | YNd5 | hv | 0 | -9 | 9 | 0 | 1.5 | FALSE
0.25 MVA 20/0.4 kV | 0.32 | 0.8 | 1.44 | 0.25 | 0.4 | 20 | 6 | 150 | Yzn5 | hv | 0 | -2 | 2 | 0 | 2.5 | FALSE
0.4 MVA 20/0.4 kV | 0.3375 | 1.35 | 1.425 | 0.4 | 0.4 | 20 | 6 | 150 | Dyn5 | hv | 0 | -2 | 2 | 0 | 2.5 | FALSE
0.63 MVA 20/0.4 kV | 0.2619 | 1.65 | 1.206 | 0.63 | 0.4 | 20 | 6 | 150 | Dyn5 | hv | 0 | -2 | 2 | 0 | 2.5 | FALSE
0.25 MVA 10/0.4 kV | 0.24 | 0.6 | 1.2 | 0.25 | 0.4 | 10 | 4 | 150 | Dyn5 | hv | 0 | -2 | 2 | 0 | 2.5 | FALSE
0.4 MVA 10/0.4 kV | 0.2375 | 0.95 | 1.325 | 0.4 | 0.4 | 10 | 4 | 150 | Dyn5 | hv | 0 | -2 | 2 | 0 | 2.5 | FALSE
0.63 MVA 10/0.4 kV | 0.1873 | 1.18 | 1.0794 | 0.63 | 0.4 | 10 | 4 | 150 | Dyn5 | hv | 0 | -2 | 2 | 0 | 2.5 | FALSE

## trafo3w_std_types
| sn_hv_mva | sn_mv_mva | sn_lv_mva | vn_hv_kv | vn_mv_kv | vn_lv_kv | vk_hv_percent | vk_mv_percent | vk_lv_percent | vkr_hv_percent | vkr_mv_percent | vkr_lv_percent | pfe_kw | i0_percent | shift_mv_degree | shift_lv_degree | vector_group | tap_side | tap_neutral | tap_min | tap_max | tap_step_percent
63/25/38 MVA 110/20/10 kV | 63 | 25 | 38 | 110 | 20 | 10 | 10.4 | 10.4 | 10.4 | 0.28 | 0.32 | 0.35 | 35 | 0.89 | 0 | 0 | YN0yn0yn0 | hv | 0 | -10 | 10 | 1.2
63/25/38 MVA 110/10/10 kV | 63 | 25 | 38 | 110 | 10 | 10 | 10.4 | 10.4 | 10.4 | 0.28 | 0.32 | 0.35 | 35 | 0.89 | 0 | 0 | YN0yn0yn0 | hv | 0 | -10 | 10 | 1.2

## fuse_std_types
| fuse_type | i_rated_a | t_avg | t_min | t_total | x_avg | x_min | x_total
HV 100A | HV 100A | 100 | 0 | [10.0, 3.64, 0.854, 0.281, 0.1, 0.0531, 0.022, 0.01] | [10.0, 4.267, 1.21, 0.403, 0.1, 0.058, 0.022, 0.01] | 0 | [300.0, 350.0, 450.0, 550.0, 700.0, 850.0, 1200.0, 1752.0] | [600.0, 700.0, 900.0, 1150.0, 1665.0, 2000.0, 3000.0, 4313.0]
HV 10A | HV 10A | 10 | 0 | [10.0, 1675.0, 0.344, 0.156, 0.1, 0.0417, 0.0171, 0.01] | [10.0, 1.3, 0.3, 0.155, 0.1, 0.0555, 0.023, 0.01] | 0 | [30.0, 32.0, 35.0, 37.0, 39.0, 50.0, 70.0, 88.0] | [60.0, 70.0, 80.0, 87.0, 94.0, 110.0, 150.0, 216.0]
HV 125A | HV 125A | 125 | 0 | [10.0, 1.82, 0.344, 0.1, 0.0467, 0.0269, 0.01] | [10.0, 2.478, 0.426, 0.1, 0.0427, 0.0211, 0.01] | 0 | [375.0, 500.0, 700.0, 925.0, 1200.0, 1500.0, 2341.0] | [750.0, 1000.0, 1500.0, 2200.0, 3000.0, 4000.0, 5765.0]
HV 160A | HV 160A | 160 | 0 | [10.0, 4.15, 1.03, 0.198, 0.1, 0.051, 0.0172, 0.01] | [10.0, 2.3, 0.734, 0.274, 0.1, 0.046, 0.0177, 0.01] | 0 | [480.0, 550.0, 700.0, 1000.0, 1260.0, 1600.0, 2500.0, 3227.0] | [960.0, 1300.0, 1700.0, 2200.0, 2996.0, 4000.0, 6000.0, 7946.0]
HV 16A | HV 16A | 16 | 0 | [10.0, 0.352, 0.164, 0.1, 0.0649, 0.0342, 0.01] | [10.0, 2.34, 0.722, 0.181, 0.1, 0.055, 0.0296, 0.01] | 0 | [48.0, 60.0, 65.0, 71.0, 80.0, 100.0, 162.0] | [96.0, 110.0, 125.0, 150.0, 168.0, 200.0, 250.0, 398.0]
HV 200A | HV 200A | 200 | 0 | [10.0, 4.267, 1.21, 0.403, 0.1, 0.058, 0.022, 0.01] | [10.0, 3.73, 1.654, 0.328, 0.1, 0.0531, 0.019, 0.01] | 0 | [600.0, 700.0, 900.0, 1150.0, 1665.0, 2000.0, 3000.0, 4313.0] | [1200.0, 1500.0, 1800.0, 2700.0, 3960.0, 5000.0, 7500.0, 10620.0]
HV 20A | HV 20A | 20 | 0 | [10.0, 1.3, 0.3, 0.155, 0.1, 0.0555, 0.023, 0.01] | [10.0, 1.3, 0.161, 0.1, 0.0611, 0.0399, 0.0141, 0.01] | 0 | [60.0, 70.0, 80.0, 87.0, 94.0, 110.0, 150.0, 216.0] | [120.0, 150.0, 200.0, 223.0, 260.0, 300.0, 450.0, 532.0]
HV 25A | HV 25A | 25 | 0 | [10.0, 2.512, 0.833, 0.299, 0.1, 0.0372, 0.0223, 0.01] | [10.0, 3.125, 0.597, 0.198, 0.1, 0.0378, 0.022, 0.01] | 0 | [75.0, 82.0, 90.0, 100.0, 124.0, 170.0, 200.0, 289.0] | [150.0, 170.0, 210.0, 250.0, 294.0, 400.0, 500.0, 711.0]
HV 31.5A | HV 31.5A | 31.5 | 0 | [10.0, 2.34, 0.722, 0.181, 0.1, 0.055, 0.0296, 0.01] | [10.0, 2.84, 0.368, 0.164, 0.1, 0.0621, 0.0378, 0.0195, 0.01] | 0 | [95.0, 110.0, 125.0, 150.0, 165.0, 200.0, 250.0, 390.0] | [189.0, 220.0, 300.0, 350.0, 393.0, 450.0, 530.0, 700.0, 960.0]
HV 40A | HV 40A | 40 | 0 | [10.0, 1.3, 0.161, 0.1, 0.0611, 0.0399, 0.0141, 0.01] | [10.0, 2.05, 0.369, 0.198, 0.1, 0.051, 0.0298, 0.01] | 0 | [120.0, 150.0, 200.0, 223.0, 260.0, 300.0, 450.0, 532.0] | [240.0, 300.0, 400.0, 450.0, 530.0, 650.0, 800.0, 1311.0]
HV 50A | HV 50A | 50 | 0 | [10.0, 3.215, 0.597, 0.198, 0.1, 0.0378, 0.022, 0.01] | [10.0, 3.64, 0.854, 0.281, 0.1, 0.0531, 0.022, 0.01] | 0 | [150.0, 170.0, 210.0, 250.0, 294.0, 400.0, 500.0, 711.0] | [300.0, 350.0, 450.0, 550.0, 700.0, 850.0, 1200.0, 1752.0]
HV 6.3A | HV 6.3A | 6.3 | 0 | [10.0, 1.39, 0.344, 0.168, 0.1, 0.056, 0.0263, 0.01] | [10.0, 1.711, 0.516, 0.198, 0.1, 0.0634, 0.0303, 0.01] | 0 | [19.0, 19.5, 20.4, 20.8, 22.0, 25.0, 32.0, 48.0] | [38.0, 40.0, 43.0, 48.0, 53.0, 60.0, 75.0, 118.0]
HV 63A | HV 63A | 63 | 0 | [10.0, 2.84, 0.368, 0.164, 0.1, 0.0621, 0.0378, 0.0195, 0.01] | [10.0, 1.82, 0.344, 0.1, 0.0467, 0.0269, 0.01] | 0 | [189.0, 220.0, 300.0, 350.0, 393.0, 450.0, 530.0, 700.0, 961.0] | [378.0, 500.0, 700.0, 934.0, 1200.0, 1500.0, 2366.0]
HV 80A | HV 80A | 80 | 0 | [10.0, 2.05, 0.369, 0.198, 0.1, 0.051, 0.0298, 0.01] | [10.0, 4.15, 1.03, 0.198, 0.1, 0.051, 0.0172, 0.01] | 0 | [240.0, 300.0, 400.0, 450.0, 530.0, 650.0, 800.0, 1311.0] | [480.0, 550.0, 700.0, 1000.0, 1260.0, 1600.0, 2500.0, 3227.0]
Siemens NH-1-100 | Siemens NH-1-100 | 100 | [5400.0, 2000.0, 400.0, 20.0, 1.0, 0.2, 0.012, 0.004] | 0 | 0 | [150.0, 190.0, 250.0, 430.0, 900.0, 1250.0, 2700.0, 3600.0] | 0 | 0
Siemens NH-1-125 | Siemens NH-1-125 | 125 | [4800.0, 120.0, 7.0, 0.1, 0.004] | 0 | 0 | [180.0, 400.0, 740.0, 2000.0, 4250.0] | 0 | 0
Siemens NH-1-16 | Siemens NH-1-16 | 16 | [4000.0, 400.0, 2.0, 0.1, 0.04, 0.01] | 0 | 0 | [26.0, 35.0, 75.0, 150.0, 200.0, 300.0] | 0 | 0
Siemens NH-1-160 | Siemens NH-1-160 | 160 | [4800.0, 120.0, 7.0, 0.1, 0.004] | 0 | 0 | [210.0, 500.0, 900.0, 2300.0, 5000.0] | 0 | 0
Siemens NH-1-25 | Siemens NH-1-25 | 25 | [4000.0, 1000.0, 10.0, 0.2, 0.02, 0.01] | 0 | 0 | [40.0, 50.0, 100.0, 210.0, 400.0, 500.0] | 0 | 0
Siemens NH-1-50 | Siemens NH-1-50 | 50 | [4000.0, 40.0, 4.0, 1.0, 0.02, 0.01] | 0 | 0 | [86.0, 200.0, 300.0, 400.0, 1000.0, 1280.0] | 0 | 0
Siemens NH-1-63 | Siemens NH-1-63 | 63 | [4000.0, 100.0, 10.0, 2.0, 0.04, 0.01] | 0 | 0 | [100.0, 200.0, 300.0, 400.0, 1000.0, 1500.0] | 0 | 0
Siemens NH-1-80 | Siemens NH-1-80 | 80 | [4800.0, 120.0, 7.0, 0.1, 0.01] | 0 | 0 | [150.58, 250.0, 450.0, 1150.0, 2470.0] | 0 | 0
Siemens NH-2-1000 | Siemens NH-2-1000 | 1000 | [4800.0, 120.0, 7.0, 0.1, 0.004] | 0 | 0 | [1900.0, 3500.0, 8400.0, 24000.0, 52000.0] | 0 | 0
Siemens NH-2-200 | Siemens NH-2-200 | 200 | [4800.0, 120.0, 7.0, 0.1, 0.004] | 0 | 0 | [280.0, 650.0, 1200.0, 3000.0, 7000.0] | 0 | 0
Siemens NH-2-224 | Siemens NH-2-224 | 224 | [4800.0, 120.0, 7.0, 0.2, 0.04, 0.004] | 0 | 0 | [400.0, 750.0, 1453.0, 3025.0, 4315.0, 7600.0] | 0 | 0
Siemens NH-2-250 | Siemens NH-2-250 | 250 | [4800.0, 120.0, 7.0, 0.1, 0.004] | 0 | 0 | [450.0, 800.0, 1650.0, 4000.0, 8500.0] | 0 | 0
Siemens NH-2-315 | Siemens NH-2-315 | 315 | [4800.0, 120.0, 7.0, 0.1, 0.004] | 0 | 0 | [550.0, 920.0, 1900.0, 5000.0, 11000.0] | 0 | 0
Siemens NH-2-355 | Siemens NH-2-355 | 355 | [4800.0, 120.0, 6.0, 0.1, 0.004] | 0 | 0 | [650.0, 1116.27, 2350.0, 5840.0, 12790.0] | 0 | 0
Siemens NH-2-400 | Siemens NH-2-400 | 400 | [4800.0, 120.0, 7.0, 0.1, 0.004] | 0 | 0 | [720.0, 1350.0, 2800.0, 6500.0, 15000.0] | 0 | 0
Siemens NH-2-425 | Siemens NH-2-425 | 425 | [4800.0, 120.0, 7.0, 0.1, 0.004] | 0 | 0 | [850.0, 1500.0, 3050.0, 7500.0, 16500.0] | 0 | 0
Siemens NH-2-630 | Siemens NH-2-630 | 630 | [4800.0, 120.0, 7.0, 0.1, 0.004] | 0 | 0 | [1200.0, 2000.0, 4800.0, 12000.0, 26000.0] | 0 | 0

## dtypes
| element | column | dtype
0 | bus | name | object
1 | bus | vn_kv | float64
2 | bus | type | object
3 | bus | zone | object
4 | bus | in_service | bool
5 | load | name | object
6 | load | bus | uint32
7 | load | p_mw | float64
8 | load | q_mvar | float64
9 | load | const_z_percent | float64
10 | load | const_i_percent | float64
11 | load | sn_mva | float64
12 | load | scaling | float64
13 | load | in_service | bool
14 | load | type | object
15 | ext_grid | name | object
16 | ext_grid | bus | uint32
17 | ext_grid | vm_pu | float64
18 | ext_grid | va_degree | float64
19 | ext_grid | slack_weight | float64
20 | ext_grid | in_service | bool
21 | line | name | object
22 | line | std_type | object
23 | line | from_bus | uint32
24 | line | to_bus | uint32
25 | line | length_km | float64
26 | line | r_ohm_per_km | float64
27 | line | x_ohm_per_km | float64
28 | line | c_nf_per_km | float64
29 | line | g_us_per_km | float64
30 | line | max_i_ka | float64
31 | line | df | float64
32 | line | parallel | uint32
33 | line | type | object
34 | line | in_service | bool
35 | trafo | name | object
36 | trafo | std_type | object
37 | trafo | hv_bus | uint32
38 | trafo | lv_bus | uint32
39 | trafo | sn_mva | float64
40 | trafo | vn_hv_kv | float64
41 | trafo | vn_lv_kv | float64
42 | trafo | vk_percent | float64
43 | trafo | vkr_percent | float64
44 | trafo | pfe_kw | float64
45 | trafo | i0_percent | float64
46 | trafo | shift_degree | float64
47 | trafo | tap_side | object
48 | trafo | tap_neutral | int32
49 | trafo | tap_min | int32
50 | trafo | tap_max | int32
51 | trafo | tap_step_percent | float64
52 | trafo | tap_step_degree | float64
53 | trafo | tap_pos | int32
54 | trafo | tap_phase_shifter | bool
55 | trafo | parallel | uint32
56 | trafo | df | float64
57 | trafo | in_service | bool
58 | line_geodata | coords | object
59 | bus_geodata | x | float64
60 | bus_geodata | y | float64
61 | bus_geodata | coords | object

## parameters
| version | format_version | converged | OPF_converged | name | f_hz | sn_mva
0 | 2.14.6 | 2.14.0 | FALSE | FALSE |  | 50 | 1