## bus
| name | vn_kv | type | zone | in_service
0 | bus_LV_572-7_0_4_node_0 | 0.4 | n |  | TRUE
1 | bus_LV_572-7_0_4_node_1 | 0.4 | n |  | TRUE
2 | bus_LV_572-7_0_4_node_3 | 0.4 | n |  | TRUE
3 | bus_LV_572-7_0_4_node_103 | 0.4 | n |  | TRUE
4 | bus_LV_572-7_0_4_node_27 | 0.4 | n |  | TRUE
5 | bus_LV_572-7_0_4_node_101 | 0.4 | n |  | TRUE
6 | bus_LV_572-7_0_4_node_4 | 0.4 | n |  | TRUE
7 | bus_LV_572-7_0_4_node_35 | 0.4 | n |  | TRUE
8 | bus_LV_572-7_0_4_node_113 | 0.4 | n |  | TRUE
9 | bus_LV_572-7_0_4_node_99 | 0.4 | n |  | TRUE
10 | bus_LV_572-7_0_4_node_100 | 0.4 | n |  | TRUE
11 | bus_LV_572-7_0_4_node_105 | 0.4 | n |  | TRUE
12 | bus_LV_572-7_0_4_node_29 | 0.4 | n |  | TRUE
13 | bus_LV_572-7_0_4_node_112 | 0.4 | n |  | TRUE
14 | bus_LV_572-7_0_4_node_102 | 0.4 | n |  | TRUE
15 | bus_LV_572-7_0_4_node_5 | 0.4 | n |  | TRUE
16 | bus_LV_572-7_0_4_node_6 | 0.4 | n |  | TRUE
17 | bus_LV_572-7_0_4_node_7 | 0.4 | n |  | TRUE
18 | bus_LV_572-7_0_4_node_8 | 0.4 | n |  | TRUE
19 | bus_LV_572-7_0_4_node_9 | 0.4 | n |  | TRUE
20 | bus_LV_572-7_0_4_node_10 | 0.4 | n |  | TRUE
21 | bus_LV_572-7_0_4_node_11 | 0.4 | n |  | TRUE
22 | bus_LV_572-7_0_4_node_25 | 0.4 | n |  | TRUE
23 | bus_LV_572-7_0_4_node_26 | 0.4 | n |  | TRUE
24 | bus_LV_572-7_0_4_node_23 | 0.4 | n |  | TRUE
25 | bus_LV_572-7_0_4_node_12 | 0.4 | n |  | TRUE
26 | bus_LV_572-7_0_4_node_13 | 0.4 | n |  | TRUE
27 | bus_LV_572-7_0_4_node_14 | 0.4 | n |  | TRUE
28 | bus_LV_572-7_0_4_node_15 | 0.4 | n |  | TRUE
29 | bus_LV_572-7_0_4_node_16 | 0.4 | n |  | TRUE
30 | bus_LV_572-7_0_4_node_17 | 0.4 | n |  | TRUE
31 | bus_LV_572-7_0_4_node_30 | 0.4 | n |  | TRUE
32 | bus_LV_572-7_0_4_node_31 | 0.4 | n |  | TRUE
33 | bus_LV_572-7_0_4_node_18 | 0.4 | n |  | TRUE
34 | bus_LV_572-7_0_4_node_77 | 0.4 | n |  | TRUE
35 | bus_LV_572-7_0_4_node_19 | 0.4 | n |  | TRUE
36 | bus_LV_572-7_0_4_node_34 | 0.4 | n |  | TRUE
37 | bus_LV_572-7_0_4_node_32 | 0.4 | n |  | TRUE
38 | bus_LV_572-7_0_4_node_20 | 0.4 | n |  | TRUE
39 | bus_LV_572-7_0_4_node_21 | 0.4 | n |  | TRUE
40 | bus_LV_572-7_0_4_node_33 | 0.4 | n |  | TRUE
41 | bus_LV_572-7_0_4_node_74 | 0.4 | n |  | TRUE
42 | bus_LV_572-7_0_4_node_106 | 0.4 | n |  | TRUE
43 | bus_LV_572-7_0_4_node_36 | 0.4 | n |  | TRUE
44 | bus_LV_572-7_0_4_node_37 | 0.4 | n |  | TRUE
45 | bus_LV_572-7_0_4_node_38 | 0.4 | n |  | TRUE
46 | bus_LV_572-7_0_4_node_39 | 0.4 | n |  | TRUE
47 | bus_LV_572-7_0_4_node_40 | 0.4 | n |  | TRUE
48 | bus_LV_572-7_0_4_node_41 | 0.4 | n |  | TRUE
49 | bus_LV_572-7_0_4_node_48 | 0.4 | n |  | TRUE
50 | bus_LV_572-7_0_4_node_58 | 0.4 | n |  | TRUE
51 | bus_LV_572-7_0_4_node_98 | 0.4 | n |  | TRUE
52 | bus_LV_572-7_0_4_node_49 | 0.4 | n |  | TRUE
53 | bus_LV_572-7_0_4_node_56 | 0.4 | n |  | TRUE
54 | bus_LV_572-7_0_4_node_42 | 0.4 | n |  | TRUE
55 | bus_LV_572-7_0_4_node_43 | 0.4 | n |  | TRUE
56 | bus_LV_572-7_0_4_node_44 | 0.4 | n |  | TRUE
57 | bus_LV_572-7_0_4_node_45 | 0.4 | n |  | TRUE
58 | bus_LV_572-7_0_4_node_46 | 0.4 | n |  | TRUE
59 | bus_LV_572-7_0_4_node_47 | 0.4 | n |  | TRUE
60 | bus_LV_572-7_0_4_node_87 | 0.4 | n |  | TRUE
61 | bus_LV_572-7_0_4_node_89 | 0.4 | n |  | TRUE
62 | bus_LV_572-7_0_4_node_88 | 0.4 | n |  | TRUE
63 | bus_LV_572-7_0_4_node_50 | 0.4 | n |  | TRUE
64 | bus_LV_572-7_0_4_node_51 | 0.4 | n |  | TRUE
65 | bus_LV_572-7_0_4_node_52 | 0.4 | n |  | TRUE
66 | bus_LV_572-7_0_4_node_53 | 0.4 | n |  | TRUE
67 | bus_LV_572-7_0_4_node_54 | 0.4 | n |  | TRUE
68 | bus_LV_572-7_0_4_node_61 | 0.4 | n |  | TRUE
69 | bus_LV_572-7_0_4_node_90 | 0.4 | n |  | TRUE
70 | bus_LV_572-7_0_4_node_62 | 0.4 | n |  | TRUE
71 | bus_LV_572-7_0_4_node_110 | 0.4 | n |  | TRUE
72 | bus_LV_572-7_0_4_node_55 | 0.4 | n |  | TRUE
73 | bus_LV_572-7_0_4_node_57 | 0.4 | n |  | TRUE
74 | bus_LV_572-7_0_4_node_59 | 0.4 | n |  | TRUE
75 | bus_LV_572-7_0_4_node_60 | 0.4 | n |  | TRUE
76 | bus_LV_572-7_0_4_node_63 | 0.4 | n |  | TRUE
77 | bus_LV_572-7_0_4_node_109 | 0.4 | n |  | TRUE
78 | bus_LV_572-7_0_4_node_64 | 0.4 | n |  | TRUE
79 | bus_LV_572-7_0_4_node_65 | 0.4 | n |  | TRUE
80 | bus_LV_572-7_0_4_node_78 | 0.4 | n |  | TRUE
81 | bus_LV_572-7_0_4_node_79 | 0.4 | n |  | TRUE
82 | bus_LV_572-7_0_4_node_84 | 0.4 | n |  | TRUE
83 | bus_LV_572-7_0_4_node_107 | 0.4 | n |  | TRUE
84 | bus_LV_572-7_0_4_node_85 | 0.4 | n |  | TRUE
85 | bus_LV_572-7_0_4_node_108 | 0.4 | n |  | TRUE
86 | bus_LV_572-7_0_4_node_66 | 0.4 | n |  | TRUE
87 | bus_LV_572-7_0_4_node_67 | 0.4 | n |  | TRUE
88 | bus_LV_572-7_0_4_node_68 | 0.4 | n |  | TRUE
89 | bus_LV_572-7_0_4_node_69 | 0.4 | n |  | TRUE
90 | bus_LV_572-7_0_4_node_70 | 0.4 | n |  | TRUE
91 | bus_LV_572-7_0_4_node_75 | 0.4 | n |  | TRUE
92 | bus_LV_572-7_0_4_node_80 | 0.4 | n |  | TRUE
93 | bus_LV_572-7_0_4_node_73 | 0.4 | n |  | TRUE
94 | bus_LV_572-7_0_4_node_81 | 0.4 | n |  | TRUE
95 | bus_LV_572-7_0_4_node_71 | 0.4 | n |  | TRUE
96 | bus_LV_572-7_0_4_node_72 | 0.4 | n |  | TRUE
97 | bus_LV_572-7_0_4_node_76 | 0.4 | n |  | TRUE
98 | bus_LV_572-7_0_4_node_91 | 0.4 | n |  | TRUE
99 | bus_LV_572-7_0_4_node_92 | 0.4 | n |  | TRUE
100 | bus_LV_572-7_0_4_node_93 | 0.4 | n |  | TRUE
101 | bus_LV_572-7_0_4_node_94 | 0.4 | n |  | TRUE
102 | bus_LV_572-7_0_4_node_95 | 0.4 | n |  | TRUE
103 | bus_LV_572-7_0_4_node_96 | 0.4 | n |  | TRUE
104 | bus_LV_572-7_0_4_node_97 | 0.4 | n |  | TRUE
105 | bus_LV_572-7_0_4_node_104 | 0.4 | n |  | TRUE
106 | bus_LV_572-7_0_4_node_82 | 0.4 | n |  | TRUE
107 | bus_LV_572-7_0_4_node_83 | 0.4 | n |  | TRUE
108 | bus_LV_572-7_0_4_node_86 | 0.4 | n |  | TRUE
109 | bus_LV_572-7_0_4_node_111 | 0.4 | n |  | TRUE
110 | bus_LV_572-7_0_4_node_114 | 0.4 | n |  | TRUE
111 | bus_MV_83_0_node_77 | 20 | n |  | TRUE

## load
| name | bus | p_mw | q_mvar | const_z_percent | const_i_percent | sn_mva | scaling | in_service | type
0 | LV_572-7_0_4_load_0 | 0 | 0.0032068 | 0.00080369 | 0 | 0 |  | 1 | TRUE | wye
1 | LV_572-7_0_4_load_1 | 1 | 0.0032933 | 0.00082538 | 0 | 0 |  | 1 | TRUE | wye
2 | LV_572-7_0_4_load_3 | 2 | 0.0040172 | 0.0010068 | 0 | 0 |  | 1 | TRUE | wye
3 | LV_572-7_0_4_load_103 | 3 | 0.0022281 | 0.00055841 | 0 | 0 |  | 1 | TRUE | wye
4 | LV_572-7_0_4_load_27 | 4 | 0.002895 | 0.00072554 | 0 | 0 |  | 1 | TRUE | wye
5 | LV_572-7_0_4_load_101 | 5 | 0.0024683 | 0.00061862 | 0 | 0 |  | 1 | TRUE | wye
6 | LV_572-7_0_4_load_113 | 8 | 0.0029356 | 0.00073573 | 0 | 0 |  | 1 | TRUE | wye
7 | LV_572-7_0_4_load_99 | 9 | 0.0014693 | 0.00036824 | 0 | 0 |  | 1 | TRUE | wye
8 | LV_572-7_0_4_load_100 | 10 | 0.00072311 | 0.00018123 | 0 | 0 |  | 1 | TRUE | wye
9 | LV_572-7_0_4_load_105 | 11 | 0.00086897 | 0.00021779 | 0 | 0 |  | 1 | TRUE | wye
10 | LV_572-7_0_4_load_29 | 12 | 0.0038946 | 0.00097607 | 0 | 0 |  | 1 | TRUE | wye
11 | LV_572-7_0_4_load_112 | 13 | 0.0028183 | 0.00070632 | 0 | 0 |  | 1 | TRUE | wye
12 | LV_572-7_0_4_load_102 | 14 | 0.00093079 | 0.00023328 | 0 | 0 |  | 1 | TRUE | wye
13 | LV_572-7_0_4_load_5 | 15 | 0.0009117 | 0.00022849 | 0 | 0 |  | 1 | TRUE | wye
14 | LV_572-7_0_4_load_6 | 16 | 0.0014992 | 0.00037572 | 0 | 0 |  | 1 | TRUE | wye
15 | LV_572-7_0_4_load_7 | 17 | 0.00095171 | 0.00023852 | 0 | 0 |  | 1 | TRUE | wye
16 | LV_572-7_0_4_load_8 | 18 | 0.0011883 | 0.00029782 | 0 | 0 |  | 1 | TRUE | wye
17 | LV_572-7_0_4_load_9 | 19 | 0.0021509 | 0.00053907 | 0 | 0 |  | 1 | TRUE | wye
18 | LV_572-7_0_4_load_10 | 20 | 0.0015119 | 0.00037892 | 0 | 0 |  | 1 | TRUE | wye
19 | LV_572-7_0_4_load_11 | 21 | 0.0021131 | 0.0005296 | 0 | 0 |  | 1 | TRUE | wye
20 | LV_572-7_0_4_load_25 | 22 | 0.0016926 | 0.0004242 | 0 | 0 |  | 1 | TRUE | wye
21 | LV_572-7_0_4_load_26 | 23 | 0.0010909 | 0.0002734 | 0 | 0 |  | 1 | TRUE | wye
22 | LV_572-7_0_4_load_12 | 25 | 0.0014292 | 0.00035819 | 0 | 0 |  | 1 | TRUE | wye
23 | LV_572-7_0_4_load_13 | 26 | 0.0008459 | 0.000212 | 0 | 0 |  | 1 | TRUE | wye
24 | LV_572-7_0_4_load_14 | 27 | 0.0019745 | 0.00049486 | 0 | 0 |  | 1 | TRUE | wye
25 | LV_572-7_0_4_load_15 | 28 | 0.0093697 | 0.0023483 | 0 | 0 |  | 1 | TRUE | wye
26 | LV_572-7_0_4_load_17 | 30 | 0.0011666 | 0.00029237 | 0 | 0 |  | 1 | TRUE | wye
27 | LV_572-7_0_4_load_30 | 31 | 0.0016865 | 0.00042269 | 0 | 0 |  | 1 | TRUE | wye
28 | LV_572-7_0_4_load_31 | 32 | 0.0027287 | 0.00068389 | 0 | 0 |  | 1 | TRUE | wye
29 | LV_572-7_0_4_load_18 | 33 | 0.0026917 | 0.00067459 | 0 | 0 |  | 1 | TRUE | wye
30 | LV_572-7_0_4_load_77 | 34 | 0.0013421 | 0.00033637 | 0 | 0 |  | 1 | TRUE | wye
31 | LV_572-7_0_4_load_19 | 35 | 0.0020794 | 0.00052116 | 0 | 0 |  | 1 | TRUE | wye
32 | LV_572-7_0_4_load_34 | 36 | 0.0012327 | 0.00030895 | 0 | 0 |  | 1 | TRUE | wye
33 | LV_572-7_0_4_load_32 | 37 | 0.0042349 | 0.0010614 | 0 | 0 |  | 1 | TRUE | wye
34 | LV_572-7_0_4_load_20 | 38 | 0.004968 | 0.0012451 | 0 | 0 |  | 1 | TRUE | wye
35 | LV_572-7_0_4_load_33 | 40 | 0.035174 | 0.0088155 | 0 | 0 |  | 1 | TRUE | wye
36 | LV_572-7_0_4_load_74 | 41 | 0.0013536 | 0.00033923 | 0 | 0 |  | 1 | TRUE | wye
37 | LV_572-7_0_4_load_106 | 42 | 0.00087222 | 0.0002186 | 0 | 0 |  | 1 | TRUE | wye
38 | LV_572-7_0_4_load_36 | 43 | 0.012621 | 0.0031632 | 0 | 0 |  | 1 | TRUE | wye
39 | LV_572-7_0_4_load_39 | 46 | 0.0035815 | 0.0008976 | 0 | 0 |  | 1 | TRUE | wye
40 | LV_572-7_0_4_load_40 | 47 | 0.0027867 | 0.0006984 | 0 | 0 |  | 1 | TRUE | wye
41 | LV_572-7_0_4_load_41 | 48 | 0.035293 | 0.0088453 | 0 | 0 |  | 1 | TRUE | wye
42 | LV_572-7_0_4_load_58 | 50 | 0.0044755 | 0.0011217 | 0 | 0 |  | 1 | TRUE | wye
43 | LV_572-7_0_4_load_98 | 51 | 0.03711 | 0.0093006 | 0 | 0 |  | 1 | TRUE | wye
44 | LV_572-7_0_4_load_49 | 52 | 0.0029822 | 0.0007474 | 0 | 0 |  | 1 | TRUE | wye
45 | LV_572-7_0_4_load_56 | 53 | 0.0024295 | 0.00060889 | 0 | 0 |  | 1 | TRUE | wye
46 | LV_572-7_0_4_load_42 | 54 | 0.0030416 | 0.00076229 | 0 | 0 |  | 1 | TRUE | wye
47 | LV_572-7_0_4_load_43 | 55 | 0.0027987 | 0.00070143 | 0 | 0 |  | 1 | TRUE | wye
48 | LV_572-7_0_4_load_45 | 57 | 0.0028249 | 0.00070798 | 0 | 0 |  | 1 | TRUE | wye
49 | LV_572-7_0_4_load_46 | 58 | 0.0028433 | 0.00071261 | 0 | 0 |  | 1 | TRUE | wye
50 | LV_572-7_0_4_load_47 | 59 | 0.0018436 | 0.00046205 | 0 | 0 |  | 1 | TRUE | wye
51 | LV_572-7_0_4_load_87 | 60 | 0.0018978 | 0.00047564 | 0 | 0 |  | 1 | TRUE | wye
52 | LV_572-7_0_4_load_89 | 61 | 0.0026968 | 0.00067589 | 0 | 0 |  | 1 | TRUE | wye
53 | LV_572-7_0_4_load_88 | 62 | 0.0033397 | 0.00083702 | 0 | 0 |  | 1 | TRUE | wye
54 | LV_572-7_0_4_load_50 | 63 | 0.0017448 | 0.00043728 | 0 | 0 |  | 1 | TRUE | wye
55 | LV_572-7_0_4_load_51 | 64 | 0.0051257 | 0.0012846 | 0 | 0 |  | 1 | TRUE | wye
56 | LV_572-7_0_4_load_52 | 65 | 0.0020581 | 0.00051581 | 0 | 0 |  | 1 | TRUE | wye
57 | LV_572-7_0_4_load_53 | 66 | 0.0037567 | 0.00094151 | 0 | 0 |  | 1 | TRUE | wye
58 | LV_572-7_0_4_load_54 | 67 | 0.0029559 | 0.00074082 | 0 | 0 |  | 1 | TRUE | wye
59 | LV_572-7_0_4_load_61 | 68 | 0.0020925 | 0.00052444 | 0 | 0 |  | 1 | TRUE | wye
60 | LV_572-7_0_4_load_90 | 69 | 0.0014684 | 0.00036802 | 0 | 0 |  | 1 | TRUE | wye
61 | LV_572-7_0_4_load_62 | 70 | 0.0029491 | 0.00073912 | 0 | 0 |  | 1 | TRUE | wye
62 | LV_572-7_0_4_load_55 | 72 | 0.0018995 | 0.00047606 | 0 | 0 |  | 1 | TRUE | wye
63 | LV_572-7_0_4_load_59 | 74 | 0.0027729 | 0.00069496 | 0 | 0 |  | 1 | TRUE | wye
64 | LV_572-7_0_4_load_60 | 75 | 0.0080155 | 0.0020089 | 0 | 0 |  | 1 | TRUE | wye
65 | LV_572-7_0_4_load_109 | 77 | 0.014257 | 0.0035733 | 0 | 0 |  | 1 | TRUE | wye
66 | LV_572-7_0_4_load_65 | 79 | 0.0027126 | 0.00067984 | 0 | 0 |  | 1 | TRUE | wye
67 | LV_572-7_0_4_load_78 | 80 | 0.0022727 | 0.00056959 | 0 | 0 |  | 1 | TRUE | wye
68 | LV_572-7_0_4_load_79 | 81 | 0.0018015 | 0.00045149 | 0 | 0 |  | 1 | TRUE | wye
69 | LV_572-7_0_4_load_84 | 82 | 0.0048258 | 0.0012095 | 0 | 0 |  | 1 | TRUE | wye
70 | LV_572-7_0_4_load_107 | 83 | 0.0025956 | 0.00065051 | 0 | 0 |  | 1 | TRUE | wye
71 | LV_572-7_0_4_load_85 | 84 | 0.0024734 | 0.00061988 | 0 | 0 |  | 1 | TRUE | wye
72 | LV_572-7_0_4_load_108 | 85 | 0.0032386 | 0.00081167 | 0 | 0 |  | 1 | TRUE | wye
73 | LV_572-7_0_4_load_66 | 86 | 0.0025575 | 0.00064098 | 0 | 0 |  | 1 | TRUE | wye
74 | LV_572-7_0_4_load_67 | 87 | 0.0048761 | 0.0012221 | 0 | 0 |  | 1 | TRUE | wye
75 | LV_572-7_0_4_load_68 | 88 | 0.002526 | 0.00063309 | 0 | 0 |  | 1 | TRUE | wye
76 | LV_572-7_0_4_load_69 | 89 | 0.010326 | 0.0025879 | 0 | 0 |  | 1 | TRUE | wye
77 | LV_572-7_0_4_load_70 | 90 | 0.0099674 | 0.0024981 | 0 | 0 |  | 1 | TRUE | wye
78 | LV_572-7_0_4_load_75 | 91 | 0.0064161 | 0.001608 | 0 | 0 |  | 1 | TRUE | wye
79 | LV_572-7_0_4_load_80 | 92 | 0.002549 | 0.00063885 | 0 | 0 |  | 1 | TRUE | wye
80 | LV_572-7_0_4_load_81 | 94 | 0.0027752 | 0.00069553 | 0 | 0 |  | 1 | TRUE | wye
81 | LV_572-7_0_4_load_71 | 95 | 0.0044086 | 0.0011049 | 0 | 0 |  | 1 | TRUE | wye
82 | LV_572-7_0_4_load_72 | 96 | 0.0093842 | 0.0023519 | 0 | 0 |  | 1 | TRUE | wye
83 | LV_572-7_0_4_load_76 | 97 | 0.014106 | 0.0035354 | 0 | 0 |  | 1 | TRUE | wye
84 | LV_572-7_0_4_load_91 | 98 | 0.0025551 | 0.00064036 | 0 | 0 |  | 1 | TRUE | wye
85 | LV_572-7_0_4_load_92 | 99 | 0.0021707 | 0.00054403 | 0 | 0 |  | 1 | TRUE | wye
86 | LV_572-7_0_4_load_93 | 100 | 0.0025248 | 0.00063277 | 0 | 0 |  | 1 | TRUE | wye
87 | LV_572-7_0_4_load_94 | 101 | 0.0021794 | 0.00054622 | 0 | 0 |  | 1 | TRUE | wye
88 | LV_572-7_0_4_load_95 | 102 | 0.0060573 | 0.0015181 | 0 | 0 |  | 1 | TRUE | wye
89 | LV_572-7_0_4_load_96 | 103 | 0.0098391 | 0.0024659 | 0 | 0 |  | 1 | TRUE | wye
90 | LV_572-7_0_4_load_97 | 104 | 0.0031869 | 0.0007987 | 0 | 0 |  | 1 | TRUE | wye
91 | LV_572-7_0_4_load_104 | 105 | 0.0031769 | 0.00079621 | 0 | 0 |  | 1 | TRUE | wye
92 | LV_572-7_0_4_load_82 | 106 | 0.0025689 | 0.00064384 | 0 | 0 |  | 1 | TRUE | wye
93 | LV_572-7_0_4_load_83 | 107 | 0.0030139 | 0.00075536 | 0 | 0 |  | 1 | TRUE | wye
94 | LV_572-7_0_4_load_86 | 108 | 0.0030145 | 0.00075551 | 0 | 0 |  | 1 | TRUE | wye
95 | LV_572-7_0_4_load_114 | 110 | 0.0093075 | 0.0023327 | 0 | 0 |  | 1 | TRUE | wye

## ext_grid
| name | bus | vm_pu | va_degree | slack_weight | in_service
0 |  | 89 | 1 | 0 | 1 | TRUE

## line
| name | std_type | from_bus | to_bus | length_km | r_ohm_per_km | x_ohm_per_km | c_nf_per_km | g_us_per_km | max_i_ka | df | parallel | type | in_service
0 | LV_572-7_0_4_line_0 |  | 0 | 1 | 0.040149 | 0.125 | 0.08 | 261 | 0 | 0.364 | 1 | 1 | cs | TRUE
1 | LV_572-7_0_4_line_1 |  | 1 | 2 | 0.03086 | 0.125 | 0.08 | 261 | 0 | 0.364 | 1 | 1 | cs | TRUE
2 | LV_572-7_0_4_line_2 |  | 2 | 6 | 0.01597 | 0.125 | 0.08 | 261 | 0 | 0.364 | 1 | 1 | cs | TRUE
3 | LV_572-7_0_4_line_3 |  | 3 | 4 | 0.041914 | 0.125 | 0.08 | 261 | 0 | 0.364 | 1 | 1 | cs | TRUE
4 | LV_572-7_0_4_line_4 |  | 3 | 5 | 0.0068774 | 0.125 | 0.08 | 261 | 0 | 0.364 | 1 | 1 | cs | TRUE
5 | LV_572-7_0_4_line_5 |  | 4 | 23 | 0.029288 | 0.125 | 0.08 | 261 | 0 | 0.364 | 1 | 1 | cs | TRUE
6 | LV_572-7_0_4_line_6 |  | 5 | 9 | 0.01225 | 0.125 | 0.08 | 261 | 0 | 0.364 | 1 | 1 | cs | TRUE
7 | LV_572-7_0_4_line_7 |  | 6 | 7 | 0.007227 | 0.125 | 0.08 | 261 | 0 | 0.364 | 1 | 1 | cs | TRUE
8 | LV_572-7_0_4_line_8 |  | 6 | 8 | 0.012195 | 0.125 | 0.08 | 261 | 0 | 0.364 | 1 | 1 | cs | TRUE
9 | LV_572-7_0_4_line_9 |  | 7 | 11 | 0.025782 | 0.125 | 0.08 | 261 | 0 | 0.364 | 1 | 1 | cs | TRUE
10 | LV_572-7_0_4_line_10 |  | 7 | 12 | 0.012996 | 0.125 | 0.08 | 261 | 0 | 0.364 | 1 | 1 | cs | TRUE
11 | LV_572-7_0_4_line_11 |  | 8 | 13 | 0.035089 | 0.125 | 0.08 | 261 | 0 | 0.364 | 1 | 1 | cs | TRUE
12 | LV_572-7_0_4_line_12 |  | 9 | 10 | 0.019873 | 0.125 | 0.08 | 261 | 0 | 0.364 | 1 | 1 | cs | TRUE
13 | LV_572-7_0_4_line_13 |  | 10 | 14 | 0.0094478 | 0.125 | 0.08 | 261 | 0 | 0.364 | 1 | 1 | cs | TRUE
14 | LV_572-7_0_4_line_14 |  | 10 | 12 | 0.052808 | 0.125 | 0.08 | 261 | 0 | 0.364 | 1 | 1 | cs | TRUE
15 | LV_572-7_0_4_line_15 |  | 11 | 42 | 0.008726 | 0.125 | 0.08 | 261 | 0 | 0.364 | 1 | 1 | cs | TRUE
16 | LV_572-7_0_4_line_16 |  | 14 | 31 | 0.0012105 | 0.125 | 0.08 | 261 | 0 | 0.364 | 1 | 1 | cs | TRUE
17 | LV_572-7_0_4_line_17 |  | 15 | 16 | 0.020853 | 0.125 | 0.08 | 261 | 0 | 0.364 | 1 | 1 | cs | TRUE
18 | LV_572-7_0_4_line_18 |  | 15 | 17 | 0.0051243 | 0.125 | 0.08 | 261 | 0 | 0.364 | 1 | 1 | cs | TRUE
19 | LV_572-7_0_4_line_19 |  | 16 | 18 | 0.015886 | 0.125 | 0.08 | 261 | 0 | 0.364 | 1 | 1 | cs | TRUE
20 | LV_572-7_0_4_line_20 |  | 17 | 19 | 0.020661 | 0.125 | 0.08 | 261 | 0 | 0.364 | 1 | 1 | cs | TRUE
21 | LV_572-7_0_4_line_21 |  | 18 | 20 | 0.018374 | 0.125 | 0.08 | 261 | 0 | 0.364 | 1 | 1 | cs | TRUE
22 | LV_572-7_0_4_line_22 |  | 19 | 21 | 0.0019691 | 0.125 | 0.08 | 261 | 0 | 0.364 | 1 | 1 | cs | TRUE
23 | LV_572-7_0_4_line_23 |  | 20 | 22 | 0.00049549 | 0.125 | 0.08 | 261 | 0 | 0.364 | 1 | 1 | cs | TRUE
24 | LV_572-7_0_4_line_24 |  | 21 | 23 | 0.04573 | 0.125 | 0.08 | 261 | 0 | 0.364 | 1 | 1 | cs | TRUE
25 | LV_572-7_0_4_line_25 |  | 22 | 24 | 0.027581 | 0.125 | 0.08 | 261 | 0 | 0.364 | 1 | 1 | cs | TRUE
26 | LV_572-7_0_4_line_26 |  | 24 | 39 | 0.003659 | 0.125 | 0.08 | 261 | 0 | 0.364 | 1 | 1 | cs | TRUE
27 | LV_572-7_0_4_line_27 |  | 25 | 26 | 0.0011115 | 0.125 | 0.08 | 261 | 0 | 0.364 | 1 | 1 | cs | TRUE
28 | LV_572-7_0_4_line_28 |  | 25 | 27 | 0.0046232 | 0.125 | 0.08 | 261 | 0 | 0.364 | 1 | 1 | cs | TRUE
29 | LV_572-7_0_4_line_29 |  | 26 | 28 | 0.043183 | 0.125 | 0.08 | 261 | 0 | 0.364 | 1 | 1 | cs | TRUE
30 | LV_572-7_0_4_line_30 |  | 27 | 29 | 0.018034 | 0.125 | 0.08 | 261 | 0 | 0.364 | 1 | 1 | cs | TRUE
31 | LV_572-7_0_4_line_31 |  | 28 | 30 | 0.01403 | 0.125 | 0.08 | 261 | 0 | 0.364 | 1 | 1 | cs | TRUE
32 | LV_572-7_0_4_line_32 |  | 29 | 31 | 0.01179 | 0.125 | 0.08 | 261 | 0 | 0.364 | 1 | 1 | cs | TRUE
33 | LV_572-7_0_4_line_33 |  | 29 | 32 | 0.030631 | 0.125 | 0.08 | 261 | 0 | 0.364 | 1 | 2 | cs | TRUE
34 | LV_572-7_0_4_line_34 |  | 30 | 33 | 0.0013932 | 0.125 | 0.08 | 261 | 0 | 0.364 | 1 | 1 | cs | TRUE
35 | LV_572-7_0_4_line_35 |  | 32 | 34 | 0.013681 | 0.125 | 0.08 | 261 | 0 | 0.364 | 1 | 2 | cs | TRUE
36 | LV_572-7_0_4_line_36 |  | 33 | 35 | 0.013185 | 0.125 | 0.08 | 261 | 0 | 0.364 | 1 | 1 | cs | TRUE
37 | LV_572-7_0_4_line_37 |  | 34 | 41 | 0.009937 | 0.125 | 0.08 | 261 | 0 | 0.364 | 1 | 2 | cs | TRUE
38 | LV_572-7_0_4_line_38 |  | 35 | 36 | 0.0085644 | 0.125 | 0.08 | 261 | 0 | 0.364 | 1 | 1 | cs | TRUE
39 | LV_572-7_0_4_line_39 |  | 36 | 37 | 0.0076602 | 0.125 | 0.08 | 261 | 0 | 0.364 | 1 | 1 | cs | TRUE
40 | LV_572-7_0_4_line_40 |  | 37 | 40 | 0.010163 | 0.125 | 0.08 | 261 | 0 | 0.364 | 1 | 1 | cs | TRUE
41 | LV_572-7_0_4_line_41 |  | 38 | 39 | 0.038853 | 0.125 | 0.08 | 261 | 0 | 0.364 | 1 | 1 | cs | TRUE
42 | LV_572-7_0_4_line_42 |  | 41 | 96 | 0.01294 | 0.125 | 0.08 | 261 | 0 | 0.364 | 1 | 2 | cs | TRUE
43 | LV_572-7_0_4_line_43 |  | 42 | 105 | 0.017278 | 0.125 | 0.08 | 261 | 0 | 0.364 | 1 | 1 | cs | TRUE
44 | LV_572-7_0_4_line_44 |  | 43 | 44 | 0.056903 | 0.125 | 0.08 | 261 | 0 | 0.364 | 1 | 1 | cs | TRUE
45 | LV_572-7_0_4_line_45 |  | 43 | 45 | 0.021643 | 0.125 | 0.08 | 261 | 0 | 0.364 | 1 | 1 | cs | TRUE
46 | LV_572-7_0_4_line_46 |  | 44 | 46 | 0.024829 | 0.125 | 0.08 | 261 | 0 | 0.364 | 1 | 1 | cs | TRUE
47 | LV_572-7_0_4_line_47 |  | 44 | 47 | 0.019603 | 0.125 | 0.08 | 261 | 0 | 0.364 | 1 | 1 | cs | TRUE
48 | LV_572-7_0_4_line_48 |  | 45 | 48 | 0.039967 | 0.125 | 0.08 | 261 | 0 | 0.364 | 1 | 1 | cs | TRUE
49 | LV_572-7_0_4_line_49 |  | 46 | 49 | 0.074165 | 0.125 | 0.08 | 261 | 0 | 0.364 | 1 | 1 | cs | TRUE
50 | LV_572-7_0_4_line_50 |  | 47 | 50 | 0.011565 | 0.125 | 0.08 | 261 | 0 | 0.364 | 1 | 1 | cs | TRUE
51 | LV_572-7_0_4_line_51 |  | 48 | 51 | 0.026494 | 0.125 | 0.08 | 261 | 0 | 0.364 | 1 | 1 | cs | TRUE
52 | LV_572-7_0_4_line_52 |  | 49 | 52 | 0.018803 | 0.125 | 0.08 | 261 | 0 | 0.364 | 1 | 1 | cs | TRUE
53 | LV_572-7_0_4_line_53 |  | 50 | 53 | 0.019215 | 0.125 | 0.08 | 261 | 0 | 0.364 | 1 | 1 | cs | TRUE
54 | LV_572-7_0_4_line_54 |  | 52 | 57 | 0.019407 | 0.125 | 0.08 | 261 | 0 | 0.364 | 1 | 1 | cs | TRUE
55 | LV_572-7_0_4_line_55 |  | 53 | 72 | 0.0059935 | 0.125 | 0.08 | 261 | 0 | 0.364 | 1 | 1 | cs | TRUE
56 | LV_572-7_0_4_line_56 |  | 54 | 55 | 0.0058277 | 0.125 | 0.08 | 261 | 0 | 0.364 | 1 | 1 | cs | TRUE
57 | LV_572-7_0_4_line_57 |  | 54 | 56 | 0.018957 | 0.125 | 0.08 | 261 | 0 | 0.364 | 1 | 1 | cs | TRUE
58 | LV_572-7_0_4_line_58 |  | 55 | 57 | 0.01038 | 0.125 | 0.08 | 261 | 0 | 0.364 | 1 | 1 | cs | TRUE
59 | LV_572-7_0_4_line_59 |  | 56 | 58 | 0.011503 | 0.125 | 0.08 | 261 | 0 | 0.364 | 1 | 1 | cs | TRUE
60 | LV_572-7_0_4_line_60 |  | 56 | 59 | 0.0045632 | 0.125 | 0.08 | 261 | 0 | 0.364 | 1 | 1 | cs | TRUE
61 | LV_572-7_0_4_line_61 |  | 58 | 60 | 0.02223 | 0.125 | 0.08 | 261 | 0 | 0.364 | 1 | 1 | cs | TRUE
62 | LV_572-7_0_4_line_62 |  | 59 | 61 | 0.023768 | 0.125 | 0.08 | 261 | 0 | 0.364 | 1 | 1 | cs | TRUE
63 | LV_572-7_0_4_line_63 |  | 60 | 62 | 0.0025883 | 0.125 | 0.08 | 261 | 0 | 0.364 | 1 | 1 | cs | TRUE
64 | LV_572-7_0_4_line_64 |  | 63 | 64 | 0.010504 | 0.125 | 0.08 | 261 | 0 | 0.364 | 1 | 1 | cs | TRUE
65 | LV_572-7_0_4_line_65 |  | 63 | 65 | 0.0076498 | 0.125 | 0.08 | 261 | 0 | 0.364 | 1 | 1 | cs | TRUE
66 | LV_572-7_0_4_line_66 |  | 64 | 66 | 0.0095188 | 0.125 | 0.08 | 261 | 0 | 0.364 | 1 | 1 | cs | TRUE
67 | LV_572-7_0_4_line_67 |  | 65 | 67 | 0.015681 | 0.125 | 0.08 | 261 | 0 | 0.364 | 1 | 1 | cs | TRUE
68 | LV_572-7_0_4_line_68 |  | 66 | 68 | 0.011072 | 0.125 | 0.08 | 261 | 0 | 0.364 | 1 | 1 | cs | TRUE
69 | LV_572-7_0_4_line_69 |  | 67 | 69 | 0.08864 | 0.125 | 0.08 | 261 | 0 | 0.364 | 1 | 1 | cs | TRUE
70 | LV_572-7_0_4_line_70 |  | 68 | 70 | 0.0032704 | 0.125 | 0.08 | 261 | 0 | 0.364 | 1 | 1 | cs | TRUE
71 | LV_572-7_0_4_line_71 |  | 69 | 71 | 0.17062 | 0.125 | 0.08 | 261 | 0 | 0.364 | 1 | 1 | cs | TRUE
72 | LV_572-7_0_4_line_72 |  | 70 | 80 | 0.0024674 | 0.125 | 0.08 | 261 | 0 | 0.364 | 1 | 1 | cs | TRUE
73 | LV_572-7_0_4_line_73 |  | 71 | 109 | 0.0331 | 0.125 | 0.08 | 261 | 0 | 0.364 | 1 | 1 | cs | TRUE
74 | LV_572-7_0_4_line_74 |  | 72 | 73 | 0.012462 | 0.125 | 0.08 | 261 | 0 | 0.364 | 1 | 2 | cs | TRUE
75 | LV_572-7_0_4_line_75 |  | 73 | 74 | 0.018884 | 0.125 | 0.08 | 261 | 0 | 0.364 | 1 | 2 | cs | TRUE
76 | LV_572-7_0_4_line_76 |  | 73 | 75 | 0.03308 | 0.125 | 0.08 | 261 | 0 | 0.364 | 1 | 1 | cs | TRUE
77 | LV_572-7_0_4_line_77 |  | 74 | 76 | 0.0061126 | 0.125 | 0.08 | 261 | 0 | 0.364 | 1 | 2 | cs | TRUE
78 | LV_572-7_0_4_line_78 |  | 75 | 77 | 0.012904 | 0.125 | 0.08 | 261 | 0 | 0.364 | 1 | 1 | cs | TRUE
79 | LV_572-7_0_4_line_79 |  | 76 | 78 | 0.041767 | 0.125 | 0.08 | 261 | 0 | 0.364 | 1 | 2 | cs | TRUE
80 | LV_572-7_0_4_line_80 |  | 76 | 79 | 0.0083321 | 0.125 | 0.08 | 261 | 0 | 0.364 | 1 | 1 | cs | TRUE
81 | LV_572-7_0_4_line_81 |  | 78 | 82 | 0.0087578 | 0.125 | 0.08 | 261 | 0 | 0.364 | 1 | 2 | cs | TRUE
82 | LV_572-7_0_4_line_82 |  | 78 | 81 | 0.009006 | 0.125 | 0.08 | 261 | 0 | 0.364 | 1 | 1 | cs | TRUE
83 | LV_572-7_0_4_line_83 |  | 79 | 83 | 0.013775 | 0.125 | 0.08 | 261 | 0 | 0.364 | 1 | 1 | cs | TRUE
84 | LV_572-7_0_4_line_84 |  | 80 | 81 | 0.0045677 | 0.125 | 0.08 | 261 | 0 | 0.364 | 1 | 1 | cs | TRUE
85 | LV_572-7_0_4_line_85 |  | 82 | 84 | 0.0029821 | 0.125 | 0.08 | 261 | 0 | 0.364 | 1 | 2 | cs | TRUE
86 | LV_572-7_0_4_line_86 |  | 83 | 85 | 0.0064566 | 0.125 | 0.08 | 261 | 0 | 0.364 | 1 | 1 | cs | TRUE
87 | LV_572-7_0_4_line_87 |  | 84 | 108 | 0.0040325 | 0.125 | 0.08 | 261 | 0 | 0.364 | 1 | 2 | cs | TRUE
88 | LV_572-7_0_4_line_88 |  | 86 | 87 | 0.018382 | 0.125 | 0.08 | 261 | 0 | 0.364 | 1 | 2 | cs | TRUE
89 | LV_572-7_0_4_line_89 |  | 86 | 88 | 0.0055826 | 0.125 | 0.08 | 261 | 0 | 0.364 | 1 | 2 | cs | TRUE
90 | LV_572-7_0_4_line_90 |  | 87 | 89 | 0.001674 | 0.125 | 0.08 | 261 | 0 | 0.364 | 1 | 2 | cs | TRUE
91 | LV_572-7_0_4_line_91 |  | 88 | 90 | 0.003435 | 0.125 | 0.08 | 261 | 0 | 0.364 | 1 | 2 | cs | TRUE
92 | LV_572-7_0_4_line_92 |  | 89 | 91 | 0.027787 | 0.125 | 0.08 | 261 | 0 | 0.364 | 1 | 2 | cs | TRUE
93 | LV_572-7_0_4_line_93 |  | 90 | 92 | 0.017669 | 0.125 | 0.08 | 261 | 0 | 0.364 | 1 | 2 | cs | TRUE
94 | LV_572-7_0_4_line_94 |  | 91 | 93 | 0.0032244 | 0.125 | 0.08 | 261 | 0 | 0.364 | 1 | 2 | cs | TRUE
95 | LV_572-7_0_4_line_95 |  | 92 | 94 | 0.0026868 | 0.125 | 0.08 | 261 | 0 | 0.364 | 1 | 2 | cs | TRUE
96 | LV_572-7_0_4_line_96 |  | 93 | 97 | 0.015224 | 0.125 | 0.08 | 261 | 0 | 0.364 | 1 | 1 | cs | TRUE
97 | LV_572-7_0_4_line_97 |  | 93 | 95 | 0.027161 | 0.125 | 0.08 | 261 | 0 | 0.364 | 1 | 2 | cs | TRUE
98 | LV_572-7_0_4_line_98 |  | 94 | 106 | 0.0040982 | 0.125 | 0.08 | 261 | 0 | 0.364 | 1 | 2 | cs | TRUE
99 | LV_572-7_0_4_line_99 |  | 95 | 96 | 0.0064625 | 0.125 | 0.08 | 261 | 0 | 0.364 | 1 | 2 | cs | TRUE
100 | LV_572-7_0_4_line_100 |  | 98 | 99 | 0.012249 | 0.125 | 0.08 | 261 | 0 | 0.364 | 1 | 1 | cs | TRUE
101 | LV_572-7_0_4_line_101 |  | 98 | 100 | 0.0045898 | 0.125 | 0.08 | 261 | 0 | 0.364 | 1 | 1 | cs | TRUE
102 | LV_572-7_0_4_line_102 |  | 99 | 101 | 0.0052332 | 0.125 | 0.08 | 261 | 0 | 0.364 | 1 | 1 | cs | TRUE
103 | LV_572-7_0_4_line_103 |  | 100 | 102 | 0.043132 | 0.125 | 0.08 | 261 | 0 | 0.364 | 1 | 1 | cs | TRUE
104 | LV_572-7_0_4_line_104 |  | 101 | 103 | 0.018506 | 0.125 | 0.08 | 261 | 0 | 0.364 | 1 | 1 | cs | TRUE
105 | LV_572-7_0_4_line_105 |  | 103 | 104 | 0.031697 | 0.125 | 0.08 | 261 | 0 | 0.364 | 1 | 1 | cs | TRUE
106 | LV_572-7_0_4_line_106 |  | 104 | 105 | 0.0078855 | 0.125 | 0.08 | 261 | 0 | 0.364 | 1 | 1 | cs | TRUE
107 | LV_572-7_0_4_line_107 |  | 106 | 107 | 0.0051222 | 0.125 | 0.08 | 261 | 0 | 0.364 | 1 | 2 | cs | TRUE
108 | LV_572-7_0_4_line_108 |  | 107 | 108 | 0.010526 | 0.125 | 0.08 | 261 | 0 | 0.364 | 1 | 2 | cs | TRUE
109 | LV_572-7_0_4_line_109 |  | 109 | 110 | 0.05504 | 0.125 | 0.08 | 261 | 0 | 0.364 | 1 | 1 | cs | TRUE

## trafo
| name | std_type | hv_bus | lv_bus | sn_mva | vn_hv_kv | vn_lv_kv | vk_percent | vkr_percent | pfe_kw | i0_percent | shift_degree | tap_side | tap_neutral | tap_min | tap_max | tap_step_percent | tap_step_degree | tap_pos | tap_phase_shifter | parallel | df | in_service
0 | LV_572-7_0_4_trafo_69 | 0.63 MVA 20/0.4 kV | 111 | 89 | 0.63 | 20 | 0.4 | 6 | 1.206 | 1.65 | 0.2619 | 150 | hv | 0 | -2 | 2 | 2.5 | 0 | 0 | FALSE | 1 | 1 | TRUE

## line_geodata
| x0 | y0 | x1 | y1 | x2 | y2 | x3 | y3 | x4 | y4 | x5 | y5 | x6 | y6
0 | 2635264.111 | 1170680.5526 | 2635269.9343 | 1170682.3197 | 2635286.0814 | 1170681.4584 | 2635303.7428 | 1170678.5846
1 | 2635303.7428 | 1170678.5846 | 2635322.3477 | 1170675.5572 | 2635334.3584 | 1170675.5945 | 2635334.3584 | 1170675.5945
2 | 2635348.104 | 1170683.7239 | 2635334.3584 | 1170675.5945
3 | 2635294.6136 | 1170734.4915 | 2635254.6561 | 1170721.837
4 | 2635294.6136 | 1170734.4915 | 2635301.1193 | 1170736.7218
5 | 2635226.0157 | 1170727.9636 | 2635254.6561 | 1170721.837
6 | 2635312.707 | 1170740.6943 | 2635301.1193 | 1170736.7218
7 | 2635348.104 | 1170683.7239 | 2635354.2166 | 1170687.6063
8 | 2635348.104 | 1170683.7239 | 2635358.9941 | 1170678.2357
9 | 2635354.2166 | 1170687.6063 | 2635369.7503 | 1170697.3805 | 2635377.1079 | 1170698.4092
10 | 2635354.2166 | 1170687.6063 | 2635342.7457 | 1170693.714
11 | 2635386.0455 | 1170656.1075 | 2635380.2482 | 1170662.0017 | 2635362.4295 | 1170676.5044 | 2635358.9941 | 1170678.2357
12 | 2635312.707 | 1170740.6943 | 2635321.3049 | 1170743.6419 | 2635331.9436 | 1170745.4053
13 | 2635331.9436 | 1170745.4053 | 2635331.9436 | 1170745.4053 | 2635330.9321 | 1170754.7989
14 | 2635331.9436 | 1170745.4053 | 2635342.7457 | 1170693.714
15 | 2635377.1079 | 1170698.4092 | 2635385.7498 | 1170699.6174
16 | 2635330.9321 | 1170754.7989 | 2635330.8025 | 1170756.0024
17 | 2635226.7961 | 1170798.5383 | 2635219.5805 | 1170818.103
18 | 2635226.7961 | 1170798.5383 | 2635228.5693 | 1170793.7306
19 | 2635219.5805 | 1170818.103 | 2635214.0835 | 1170833.008
20 | 2635228.5693 | 1170793.7306 | 2635235.7184 | 1170774.3461
21 | 2635207.3694 | 1170850.1094 | 2635212.2808 | 1170837.8957 | 2635214.0835 | 1170833.008
22 | 2635236.3998 | 1170772.4986 | 2635235.7184 | 1170774.3461
23 | 2635207.1846 | 1170850.5691 | 2635207.3694 | 1170850.1094
24 | 2635236.3998 | 1170772.4986 | 2635226.0157 | 1170727.9636
25 | 2635196.8943 | 1170876.1588 | 2635207.1846 | 1170850.5691
26 | 2635200.1897 | 1170877.7678 | 2635196.8943 | 1170876.1588
27 | 2635317.0535 | 1170778.4744 | 2635317.0912 | 1170779.5852
28 | 2635316.8968 | 1170773.8539 | 2635317.0535 | 1170778.4744
29 | 2635316.1515 | 1170822.6715 | 2635317.914 | 1170803.8532 | 2635317.0912 | 1170779.5852
30 | 2635329.5403 | 1170767.725 | 2635319.1733 | 1170766.5968 | 2635316.8968 | 1170773.8539
31 | 2635316.1515 | 1170822.6715 | 2635314.8432 | 1170836.6405
32 | 2635329.5403 | 1170767.725 | 2635330.8025 | 1170756.0024
33 | 2635329.5403 | 1170767.725 | 2635359.8795 | 1170771.9399
34 | 2635314.7133 | 1170838.0276 | 2635314.8432 | 1170836.6405
35 | 2635359.8795 | 1170771.9399 | 2635364.7175 | 1170772.6121 | 2635373.4781 | 1170773.4065
36 | 2635313.4838 | 1170851.1553 | 2635314.7133 | 1170838.0276
37 | 2635383.3745 | 1170774.3039 | 2635373.4781 | 1170773.4065
38 | 2635313.4838 | 1170851.1553 | 2635312.6852 | 1170859.6824
39 | 2635311.9709 | 1170867.3092 | 2635312.6852 | 1170859.6824
40 | 2635311.9709 | 1170867.3092 | 2635311.0232 | 1170877.4283
41 | 2635200.1897 | 1170877.7678 | 2635235.101 | 1170894.8203
42 | 2635396.2615 | 1170775.4725 | 2635383.3745 | 1170774.3039
43 | 2635402.861 | 1170702.0097 | 2635385.7498 | 1170699.6174
44 | 2635527.1603 | 1170934.4313 | 2635492.1892 | 1170932.3793 | 2635470.4162 | 1170930.3081
45 | 2635448.9415 | 1170927.6328 | 2635466.1481 | 1170929.9021 | 2635470.4162 | 1170930.3081
46 | 2635527.1603 | 1170934.4313 | 2635551.9313 | 1170936.1333
47 | 2635527.1603 | 1170934.4313 | 2635528.8616 | 1170914.9028
48 | 2635448.9415 | 1170927.6328 | 2635455.95 | 1170888.2849
49 | 2635625.8886 | 1170932.1476 | 2635563.2762 | 1170936.9127 | 2635551.9313 | 1170936.1333
50 | 2635528.8616 | 1170914.9028 | 2635529.8654 | 1170903.3814
51 | 2635460.596 | 1170862.2009 | 2635455.95 | 1170888.2849
52 | 2635625.8886 | 1170932.1476 | 2635630.3419 | 1170913.8797
53 | 2635531.533 | 1170884.2394 | 2635529.8654 | 1170903.3814
54 | 2635630.3419 | 1170913.8797 | 2635634.9384 | 1170895.0248
55 | 2635532.0532 | 1170878.2686 | 2635531.533 | 1170884.2394
56 | 2635638.7772 | 1170879.2778 | 2635637.397 | 1170884.9397
57 | 2635640.5649 | 1170860.5752 | 2635640.8564 | 1170870.7489 | 2635638.7772 | 1170879.2778
58 | 2635634.9384 | 1170895.0248 | 2635637.397 | 1170884.9397
59 | 2635640.5649 | 1170860.5752 | 2635629.0903 | 1170861.3874
60 | 2635640.5649 | 1170860.5752 | 2635640.4359 | 1170856.0139
61 | 2635606.9163 | 1170862.957 | 2635629.0903 | 1170861.3874
62 | 2635640.4359 | 1170856.0139 | 2635640.1791 | 1170846.9326 | 2635634.0665 | 1170833.5828
63 | 2635604.3344 | 1170863.1397 | 2635606.9163 | 1170862.957
64 | 2635590.0131 | 1170808.8824 | 2635579.746 | 1170806.6626
65 | 2635590.0131 | 1170808.8824 | 2635597.4902 | 1170810.4991
66 | 2635570.4378 | 1170804.6738 | 2635570.9816 | 1170804.7676 | 2635579.746 | 1170806.6626
67 | 2635612.9842 | 1170811.2734 | 2635604.3392 | 1170811.9799 | 2635597.4902 | 1170810.4991
68 | 2635570.4378 | 1170804.6738 | 2635559.5266 | 1170802.7908
69 | 2635612.9842 | 1170811.2734 | 2635624.5069 | 1170810.3318 | 2635636.355 | 1170809.3682 | 2635643.7683 | 1170804.1539 | 2635659.5563 | 1170810.9065 | 2635672.5603 | 1170812.3844 | 2635695.8565 | 1170801.1369
70 | 2635556.3038 | 1170802.2347 | 2635559.5266 | 1170802.7908
71 | 2635695.8565 | 1170801.1369 | 2635807.6716 | 1170930.0152
72 | 2635556.3038 | 1170802.2347 | 2635553.8724 | 1170801.8151
73 | 2635807.6716 | 1170930.0152 | 2635812.2768 | 1170930.0204 | 2635826.9441 | 1170929.6298 | 2635840.8607 | 1170929.3904
74 | 2635533.1349 | 1170865.8533 | 2635532.0532 | 1170878.2686
75 | 2635533.1349 | 1170865.8533 | 2635535.3148 | 1170847.0959
76 | 2635533.1349 | 1170865.8533 | 2635500.3801 | 1170861.2284
77 | 2635536.0204 | 1170841.0241 | 2635535.3148 | 1170847.0959
78 | 2635500.3801 | 1170861.2284 | 2635487.6033 | 1170859.4244
79 | 2635540.4964 | 1170799.5068 | 2635536.0204 | 1170841.0241
80 | 2635536.0204 | 1170841.0241 | 2635527.8031 | 1170839.646
81 | 2635540.4964 | 1170799.5068 | 2635531.8875 | 1170797.8984
82 | 2635540.4964 | 1170799.5068 | 2635549.3712 | 1170801.0384
83 | 2635527.8031 | 1170839.646 | 2635514.2179 | 1170837.3676
84 | 2635553.8724 | 1170801.8151 | 2635549.3712 | 1170801.0384
85 | 2635528.9561 | 1170797.3508 | 2635531.8875 | 1170797.8984
86 | 2635507.8502 | 1170836.2997 | 2635514.2179 | 1170837.3676
87 | 2635528.9561 | 1170797.3508 | 2635524.9922 | 1170796.6102
88 | 2635476.7075 | 1170787.5891 | 2635458.6381 | 1170784.2132
89 | 2635476.7075 | 1170787.5891 | 2635482.1951 | 1170788.6144
90 | 2635456.9925 | 1170783.9057 | 2635458.6381 | 1170784.2132
91 | 2635485.5716 | 1170789.2452 | 2635482.1951 | 1170788.6144
92 | 2635456.9925 | 1170783.9057 | 2635449.9883 | 1170782.5971 | 2635429.3458 | 1170781.7083
93 | 2635502.9402 | 1170792.4902 | 2635485.5716 | 1170789.2452
94 | 2635429.7472 | 1170778.5091 | 2635429.3458 | 1170781.7083 | 2635429.3458 | 1170781.7083
95 | 2635502.9402 | 1170792.4902 | 2635505.5813 | 1170792.9836
96 | 2635431.5677 | 1170764.268 | 2635433.2411 | 1170771.1036 | 2635429.7472 | 1170778.5091
97 | 2635429.7472 | 1170778.5091 | 2635402.6976 | 1170776.0562
98 | 2635505.5813 | 1170792.9836 | 2635509.6098 | 1170793.7363
99 | 2635402.6976 | 1170776.0562 | 2635396.2615 | 1170775.4725
100 | 2635477.0019 | 1170697.4938 | 2635465.2878 | 1170701.0753
101 | 2635477.0019 | 1170697.4938 | 2635481.3911 | 1170696.1519
102 | 2635460.2833 | 1170702.6053 | 2635465.2878 | 1170701.0753
103 | 2635522.638 | 1170683.5412 | 2635481.3911 | 1170696.1519
104 | 2635460.2833 | 1170702.6053 | 2635449.653 | 1170705.8554 | 2635442.2789 | 1170705.3743
105 | 2635442.2789 | 1170705.3743 | 2635413.4966 | 1170703.4967 | 2635410.6706 | 1170703.1016
106 | 2635402.861 | 1170702.0097 | 2635410.6706 | 1170703.1016
107 | 2635514.6448 | 1170794.677 | 2635509.6098 | 1170793.7363
108 | 2635514.6448 | 1170794.677 | 2635524.9922 | 1170796.6102
109 | 2635863.2062 | 1170880.6873 | 2635860.466 | 1170895.045 | 2635841.4183 | 1170921.8454 | 2635840.8607 | 1170929.3904

## bus_geodata
| x | y | coords
0 | 2635264.111 | 1170680.5526
1 | 2635303.7428 | 1170678.5846
2 | 2635334.3584 | 1170675.5945
3 | 2635294.6136 | 1170734.4915
4 | 2635254.6561 | 1170721.837
5 | 2635301.1193 | 1170736.7218
6 | 2635348.104 | 1170683.7239
7 | 2635354.2166 | 1170687.6063
8 | 2635358.9941 | 1170678.2357
9 | 2635312.707 | 1170740.6943
10 | 2635331.9436 | 1170745.4053
11 | 2635377.1079 | 1170698.4092
12 | 2635342.7457 | 1170693.714
13 | 2635386.0455 | 1170656.1075
14 | 2635330.9321 | 1170754.7989
15 | 2635226.7961 | 1170798.5383
16 | 2635219.5805 | 1170818.103
17 | 2635228.5693 | 1170793.7306
18 | 2635214.0835 | 1170833.008
19 | 2635235.7184 | 1170774.3461
20 | 2635207.3694 | 1170850.1094
21 | 2635236.3998 | 1170772.4986
22 | 2635207.1846 | 1170850.5691
23 | 2635226.0157 | 1170727.9636
24 | 2635196.8943 | 1170876.1588
25 | 2635317.0535 | 1170778.4744
26 | 2635317.0911 | 1170779.5852
27 | 2635316.8968 | 1170773.8539
28 | 2635316.1515 | 1170822.6715
29 | 2635329.5403 | 1170767.725
30 | 2635314.8432 | 1170836.6405
31 | 2635330.8025 | 1170756.0024
32 | 2635359.8795 | 1170771.9399
33 | 2635314.7133 | 1170838.0276
34 | 2635373.4781 | 1170773.4065
35 | 2635313.4838 | 1170851.1553
36 | 2635312.6852 | 1170859.6824
37 | 2635311.9709 | 1170867.3092
38 | 2635235.101 | 1170894.8203
39 | 2635200.1897 | 1170877.7678
40 | 2635311.0232 | 1170877.4283
41 | 2635383.3745 | 1170774.3039
42 | 2635385.7498 | 1170699.6174
43 | 2635470.4162 | 1170930.3081
44 | 2635527.1603 | 1170934.4313
45 | 2635448.9415 | 1170927.6328
46 | 2635551.9313 | 1170936.1333
47 | 2635528.8616 | 1170914.9028
48 | 2635455.95 | 1170888.2849
49 | 2635625.8886 | 1170932.1476
50 | 2635529.8654 | 1170903.3814
51 | 2635460.596 | 1170862.2009
52 | 2635630.3419 | 1170913.8797
53 | 2635531.533 | 1170884.2394
54 | 2635638.7772 | 1170879.2778
55 | 2635637.397 | 1170884.9397
56 | 2635640.5649 | 1170860.5752
57 | 2635634.9384 | 1170895.0248
58 | 2635629.0903 | 1170861.3874
59 | 2635640.4359 | 1170856.0139
60 | 2635606.9163 | 1170862.957
61 | 2635634.0665 | 1170833.5828
62 | 2635604.3344 | 1170863.1397
63 | 2635590.0131 | 1170808.8824
64 | 2635579.746 | 1170806.6626
65 | 2635597.4902 | 1170810.4991
66 | 2635570.4378 | 1170804.6738
67 | 2635612.9842 | 1170811.2734
68 | 2635559.5266 | 1170802.7908
69 | 2635695.8565 | 1170801.1369
70 | 2635556.3038 | 1170802.2347
71 | 2635807.6716 | 1170930.0152
72 | 2635532.0532 | 1170878.2686
73 | 2635533.1349 | 1170865.8533
74 | 2635535.3148 | 1170847.0959
75 | 2635500.3801 | 1170861.2284
76 | 2635536.0204 | 1170841.0241
77 | 2635487.6033 | 1170859.4244
78 | 2635540.4964 | 1170799.5068
79 | 2635527.8031 | 1170839.646
80 | 2635553.8724 | 1170801.8151
81 | 2635549.3712 | 1170801.0384
82 | 2635531.8875 | 1170797.8984
83 | 2635514.2179 | 1170837.3676
84 | 2635528.9561 | 1170797.3508
85 | 2635507.8502 | 1170836.2997
86 | 2635476.7075 | 1170787.5891
87 | 2635458.6381 | 1170784.2132
88 | 2635482.1951 | 1170788.6144
89 | 2635456.9925 | 1170783.9057
90 | 2635485.5716 | 1170789.2452
91 | 2635429.3458 | 1170781.7083
92 | 2635502.9402 | 1170792.4902
93 | 2635429.7472 | 1170778.5091
94 | 2635505.5813 | 1170792.9836
95 | 2635402.6976 | 1170776.0562
96 | 2635396.2615 | 1170775.4725
97 | 2635431.5677 | 1170764.268
98 | 2635477.0019 | 1170697.4938
99 | 2635465.2878 | 1170701.0753
100 | 2635481.3911 | 1170696.1519
101 | 2635460.2833 | 1170702.6053
102 | 2635522.638 | 1170683.5412
103 | 2635442.2789 | 1170705.3743
104 | 2635410.6706 | 1170703.1016
105 | 2635402.861 | 1170702.0097
106 | 2635509.6098 | 1170793.7363
107 | 2635514.6448 | 1170794.677
108 | 2635524.9922 | 1170796.6102
109 | 2635840.8607 | 1170929.3904
110 | 2635863.2062 | 1170880.6873
111 | 2635429.7472 | 1170778.5091

## line_std_types
| c_nf_per_km | r_ohm_per_km | x_ohm_per_km | max_i_ka | type | q_mm2 | alpha | voltage_rating
NAYY 4x50 SE | 210 | 0.642 | 0.083 | 0.142 | cs | 50 | 0.00403 | LV
NAYY 4x120 SE | 264 | 0.225 | 0.08 | 0.242 | cs | 120 | 0.00403 | LV
NAYY 4x150 SE | 261 | 0.208 | 0.08 | 0.27 | cs | 150 | 0.00403 | LV
NA2XS2Y 1x95 RM/25 12/20 kV | 216 | 0.313 | 0.132 | 0.252 | cs | 95 | 0.00403 | MV
NA2XS2Y 1x185 RM/25 12/20 kV | 273 | 0.161 | 0.117 | 0.362 | cs | 185 | 0.00403 | MV
NA2XS2Y 1x240 RM/25 12/20 kV | 304 | 0.122 | 0.112 | 0.421 | cs | 240 | 0.00403 | MV
NA2XS2Y 1x95 RM/25 6/10 kV | 315 | 0.313 | 0.123 | 0.249 | cs | 95 | 0.00403 | MV
NA2XS2Y 1x185 RM/25 6/10 kV | 406 | 0.161 | 0.11 | 0.358 | cs | 185 | 0.00403 | MV
NA2XS2Y 1x240 RM/25 6/10 kV | 456 | 0.122 | 0.105 | 0.416 | cs | 240 | 0.00403 | MV
NA2XS2Y 1x150 RM/25 12/20 kV | 250 | 0.206 | 0.116 | 0.319 | cs | 150 | 0.00403 | MV
NA2XS2Y 1x120 RM/25 12/20 kV | 230 | 0.253 | 0.119 | 0.283 | cs | 120 | 0.00403 | MV
NA2XS2Y 1x70 RM/25 12/20 kV | 190 | 0.443 | 0.132 | 0.22 | cs | 70 | 0.00403 | MV
NA2XS2Y 1x150 RM/25 6/10 kV | 360 | 0.206 | 0.11 | 0.315 | cs | 150 | 0.00403 | MV
NA2XS2Y 1x120 RM/25 6/10 kV | 340 | 0.253 | 0.113 | 0.28 | cs | 120 | 0.00403 | MV
NA2XS2Y 1x70 RM/25 6/10 kV | 280 | 0.443 | 0.123 | 0.217 | cs | 70 | 0.00403 | MV
N2XS(FL)2Y 1x120 RM/35 64/110 kV | 112 | 0.153 | 0.166 | 0.366 | cs | 120 | 0.00393 | HV
N2XS(FL)2Y 1x185 RM/35 64/110 kV | 125 | 0.099 | 0.156 | 0.457 | cs | 185 | 0.00393 | HV
N2XS(FL)2Y 1x240 RM/35 64/110 kV | 135 | 0.075 | 0.149 | 0.526 | cs | 240 | 0.00393 | HV
N2XS(FL)2Y 1x300 RM/35 64/110 kV | 144 | 0.06 | 0.144 | 0.588 | cs | 300 | 0.00393 | HV
15-AL1/3-ST1A 0.4 | 11 | 1.8769 | 0.35 | 0.105 | ol | 16 | 0.00403 | LV
24-AL1/4-ST1A 0.4 | 11.25 | 1.2012 | 0.335 | 0.14 | ol | 24 | 0.00403 | LV
48-AL1/8-ST1A 0.4 | 12.2 | 0.5939 | 0.3 | 0.21 | ol | 48 | 0.00403 | LV
94-AL1/15-ST1A 0.4 | 13.2 | 0.306 | 0.29 | 0.35 | ol | 94 | 0.00403 | LV
34-AL1/6-ST1A 10.0 | 9.7 | 0.8342 | 0.36 | 0.17 | ol | 34 | 0.00403 | MV
48-AL1/8-ST1A 10.0 | 10.1 | 0.5939 | 0.35 | 0.21 | ol | 48 | 0.00403 | MV
70-AL1/11-ST1A 10.0 | 10.4 | 0.4132 | 0.339 | 0.29 | ol | 70 | 0.00403 | MV
94-AL1/15-ST1A 10.0 | 10.75 | 0.306 | 0.33 | 0.35 | ol | 94 | 0.00403 | MV
122-AL1/20-ST1A 10.0 | 11.1 | 0.2376 | 0.323 | 0.41 | ol | 122 | 0.00403 | MV
149-AL1/24-ST1A 10.0 | 11.25 | 0.194 | 0.315 | 0.47 | ol | 149 | 0.00403 | MV
34-AL1/6-ST1A 20.0 | 9.15 | 0.8342 | 0.382 | 0.17 | ol | 34 | 0.00403 | MV
48-AL1/8-ST1A 20.0 | 9.5 | 0.5939 | 0.372 | 0.21 | ol | 48 | 0.00403 | MV
70-AL1/11-ST1A 20.0 | 9.7 | 0.4132 | 0.36 | 0.29 | ol | 70 | 0.00403 | MV
94-AL1/15-ST1A 20.0 | 10 | 0.306 | 0.35 | 0.35 | ol | 94 | 0.00403 | MV
122-AL1/20-ST1A 20.0 | 10.3 | 0.2376 | 0.344 | 0.41 | ol | 122 | 0.00403 | MV
149-AL1/24-ST1A 20.0 | 10.5 | 0.194 | 0.337 | 0.47 | ol | 149 | 0.00403 | MV
184-AL1/30-ST1A 20.0 | 10.75 | 0.1571 | 0.33 | 0.535 | ol | 184 | 0.00403 | MV
243-AL1/39-ST1A 20.0 | 11 | 0.1188 | 0.32 | 0.645 | ol | 243 | 0.00403 | MV
48-AL1/8-ST1A 110.0 | 8 | 0.5939 | 0.46 | 0.21 | ol | 48 | 0.00403 | HV
70-AL1/11-ST1A 110.0 | 8.4 | 0.4132 | 0.45 | 0.29 | ol | 70 | 0.00403 | HV
94-AL1/15-ST1A 110.0 | 8.65 | 0.306 | 0.44 | 0.35 | ol | 94 | 0.00403 | HV
122-AL1/20-ST1A 110.0 | 8.5 | 0.2376 | 0.43 | 0.41 | ol | 122 | 0.00403 | HV
149-AL1/24-ST1A 110.0 | 8.75 | 0.194 | 0.41 | 0.47 | ol | 149 | 0.00403 | HV
184-AL1/30-ST1A 110.0 | 8.8 | 0.1571 | 0.4 | 0.535 | ol | 184 | 0.00403 | HV
243-AL1/39-ST1A 110.0 | 9 | 0.1188 | 0.39 | 0.645 | ol | 243 | 0.00403 | HV
305-AL1/39-ST1A 110.0 | 9.2 | 0.0949 | 0.38 | 0.74 | ol | 305 | 0.00403 | HV
490-AL1/64-ST1A 110.0 | 9.75 | 0.059 | 0.37 | 0.96 | ol | 490 | 0.00403 | HV
679-AL1/86-ST1A 110.0 | 9.95 | 0.042 | 0.36 | 1.15 | ol | 679 | 0.00403 | HV
490-AL1/64-ST1A 220.0 | 10 | 0.059 | 0.285 | 0.96 | ol | 490 | 0.00403 | HV
679-AL1/86-ST1A 220.0 | 11.7 | 0.042 | 0.275 | 1.15 | ol | 679 | 0.00403 | HV
490-AL1/64-ST1A 380.0 | 11 | 0.059 | 0.253 | 0.96 | ol | 490 | 0.00403 | HV
679-AL1/86-ST1A 380.0 | 14.6 | 0.042 | 0.25 | 1.15 | ol | 679 | 0.00403 | HV

## trafo_std_types
| i0_percent | pfe_kw | vkr_percent | sn_mva | vn_lv_kv | vn_hv_kv | vk_percent | shift_degree | vector_group | tap_side | tap_neutral | tap_min | tap_max | tap_step_degree | tap_step_percent | tap_phase_shifter
160 MVA 380/110 kV | 0.06 | 60 | 0.25 | 160 | 110 | 380 | 12.2 | 0 | Yy0 | hv | 0 | -9 | 9 | 0 | 1.5 | FALSE
100 MVA 220/110 kV | 0.06 | 55 | 0.26 | 100 | 110 | 220 | 12 | 0 | Yy0 | hv | 0 | -9 | 9 | 0 | 1.5 | FALSE
63 MVA 110/20 kV | 0.04 | 22 | 0.32 | 63 | 20 | 110 | 18 | 150 | YNd5 | hv | 0 | -9 | 9 | 0 | 1.5 | FALSE
40 MVA 110/20 kV | 0.05 | 18 | 0.34 | 40 | 20 | 110 | 16.2 | 150 | YNd5 | hv | 0 | -9 | 9 | 0 | 1.5 | FALSE
25 MVA 110/20 kV | 0.07 | 14 | 0.41 | 25 | 20 | 110 | 12 | 150 | YNd5 | hv | 0 | -9 | 9 | 0 | 1.5 | FALSE
63 MVA 110/10 kV | 0.04 | 22 | 0.32 | 63 | 10 | 110 | 18 | 150 | YNd5 | hv | 0 | -9 | 9 | 0 | 1.5 | FALSE
40 MVA 110/10 kV | 0.05 | 18 | 0.34 | 40 | 10 | 110 | 16.2 | 150 | YNd5 | hv | 0 | -9 | 9 | 0 | 1.5 | FALSE
25 MVA 110/10 kV | 0.07 | 14 | 0.41 | 25 | 10 | 110 | 12 | 150 | YNd5 | hv | 0 | -9 | 9 | 0 | 1.5 | FALSE
0.25 MVA 20/0.4 kV | 0.32 | 0.8 | 1.44 | 0.25 | 0.4 | 20 | 6 | 150 | Yzn5 | hv | 0 | -2 | 2 | 0 | 2.5 | FALSE
0.4 MVA 20/0.4 kV | 0.3375 | 1.35 | 1.425 | 0.4 | 0.4 | 20 | 6 | 150 | Dyn5 | hv | 0 | -2 | 2 | 0 | 2.5 | FALSE
0.63 MVA 20/0.4 kV | 0.2619 | 1.65 | 1.206 | 0.63 | 0.4 | 20 | 6 | 150 | Dyn5 | hv | 0 | -2 | 2 | 0 | 2.5 | FALSE
0.25 MVA 10/0.4 kV | 0.24 | 0.6 | 1.2 | 0.25 | 0.4 | 10 | 4 | 150 | Dyn5 | hv | 0 | -2 | 2 | 0 | 2.5 | FALSE
0.4 MVA 10/0.4 kV | 0.2375 | 0.95 | 1.325 | 0.4 | 0.4 | 10 | 4 | 150 | Dyn5 | hv | 0 | -2 | 2 | 0 | 2.5 | FALSE
0.63 MVA 10/0.4 kV | 0.1873 | 1.18 | 1.0794 | 0.63 | 0.4 | 10 | 4 | 150 | Dyn5 | hv | 0 | -2 | 2 | 0 | 2.5 | FALSE

## trafo3w_std_types
| sn_hv_mva | sn_mv_mva | sn_lv_mva | vn_hv_kv | vn_mv_kv | vn_lv_kv | vk_hv_percent | vk_mv_percent | vk_lv_percent | vkr_hv_percent | vkr_mv_percent | vkr_lv_percent | pfe_kw | i0_percent | shift_mv_degree | shift_lv_degree | vector_group | tap_side | tap_neutral | tap_min | tap_max | tap_step_percent
63/25/38 MVA 110/20/10 kV | 63 | 25 | 38 | 110 | 20 | 10 | 10.4 | 10.4 | 10.4 | 0.28 | 0.32 | 0.35 | 35 | 0.89 | 0 | 0 | YN0yn0yn0 | hv | 0 | -10 | 10 | 1.2
63/25/38 MVA 110/10/10 kV | 63 | 25 | 38 | 110 | 10 | 10 | 10.4 | 10.4 | 10.4 | 0.28 | 0.32 | 0.35 | 35 | 0.89 | 0 | 0 | YN0yn0yn0 | hv | 0 | -10 | 10 | 1.2

## fuse_std_types
| fuse_type | i_rated_a | t_avg | t_min | t_total | x_avg | x_min | x_total
HV 100A | HV 100A | 100 | 0 | [10.0, 3.64, 0.854, 0.281, 0.1, 0.0531, 0.022, 0.01] | [10.0, 4.267, 1.21, 0.403, 0.1, 0.058, 0.022, 0.01] | 0 | [300.0, 350.0, 450.0, 550.0, 700.0, 850.0, 1200.0, 1752.0] | [600.0, 700.0, 900.0, 1150.0, 1665.0, 2000.0, 3000.0, 4313.0]
HV 10A | HV 10A | 10 | 0 | [10.0, 1675.0, 0.344, 0.156, 0.1, 0.0417, 0.0171, 0.01] | [10.0, 1.3, 0.3, 0.155, 0.1, 0.0555, 0.023, 0.01] | 0 | [30.0, 32.0, 35.0, 37.0, 39.0, 50.0, 70.0, 88.0] | [60.0, 70.0, 80.0, 87.0, 94.0, 110.0, 150.0, 216.0]
HV 125A | HV 125A | 125 | 0 | [10.0, 1.82, 0.344, 0.1, 0.0467, 0.0269, 0.01] | [10.0, 2.478, 0.426, 0.1, 0.0427, 0.0211, 0.01] | 0 | [375.0, 500.0, 700.0, 925.0, 1200.0, 1500.0, 2341.0] | [750.0, 1000.0, 1500.0, 2200.0, 3000.0, 4000.0, 5765.0]
HV 160A | HV 160A | 160 | 0 | [10.0, 4.15, 1.03, 0.198, 0.1, 0.051, 0.0172, 0.01] | [10.0, 2.3, 0.734, 0.274, 0.1, 0.046, 0.0177, 0.01] | 0 | [480.0, 550.0, 700.0, 1000.0, 1260.0, 1600.0, 2500.0, 3227.0] | [960.0, 1300.0, 1700.0, 2200.0, 2996.0, 4000.0, 6000.0, 7946.0]
HV 16A | HV 16A | 16 | 0 | [10.0, 0.352, 0.164, 0.1, 0.0649, 0.0342, 0.01] | [10.0, 2.34, 0.722, 0.181, 0.1, 0.055, 0.0296, 0.01] | 0 | [48.0, 60.0, 65.0, 71.0, 80.0, 100.0, 162.0] | [96.0, 110.0, 125.0, 150.0, 168.0, 200.0, 250.0, 398.0]
HV 200A | HV 200A | 200 | 0 | [10.0, 4.267, 1.21, 0.403, 0.1, 0.058, 0.022, 0.01] | [10.0, 3.73, 1.654, 0.328, 0.1, 0.0531, 0.019, 0.01] | 0 | [600.0, 700.0, 900.0, 1150.0, 1665.0, 2000.0, 3000.0, 4313.0] | [1200.0, 1500.0, 1800.0, 2700.0, 3960.0, 5000.0, 7500.0, 10620.0]
HV 20A | HV 20A | 20 | 0 | [10.0, 1.3, 0.3, 0.155, 0.1, 0.0555, 0.023, 0.01] | [10.0, 1.3, 0.161, 0.1, 0.0611, 0.0399, 0.0141, 0.01] | 0 | [60.0, 70.0, 80.0, 87.0, 94.0, 110.0, 150.0, 216.0] | [120.0, 150.0, 200.0, 223.0, 260.0, 300.0, 450.0, 532.0]
HV 25A | HV 25A | 25 | 0 | [10.0, 2.512, 0.833, 0.299, 0.1, 0.0372, 0.0223, 0.01] | [10.0, 3.125, 0.597, 0.198, 0.1, 0.0378, 0.022, 0.01] | 0 | [75.0, 82.0, 90.0, 100.0, 124.0, 170.0, 200.0, 289.0] | [150.0, 170.0, 210.0, 250.0, 294.0, 400.0, 500.0, 711.0]
HV 31.5A | HV 31.5A | 31.5 | 0 | [10.0, 2.34, 0.722, 0.181, 0.1, 0.055, 0.0296, 0.01] | [10.0, 2.84, 0.368, 0.164, 0.1, 0.0621, 0.0378, 0.0195, 0.01] | 0 | [95.0, 110.0, 125.0, 150.0, 165.0, 200.0, 250.0, 390.0] | [189.0, 220.0, 300.0, 350.0, 393.0, 450.0, 530.0, 700.0, 960.0]
HV 40A | HV 40A | 40 | 0 | [10.0, 1.3, 0.161, 0.1, 0.0611, 0.0399, 0.0141, 0.01] | [10.0, 2.05, 0.369, 0.198, 0.1, 0.051, 0.0298, 0.01] | 0 | [120.0, 150.0, 200.0, 223.0, 260.0, 300.0, 450.0, 532.0] | [240.0, 300.0, 400.0, 450.0, 530.0, 650.0, 800.0, 1311.0]
HV 50A | HV 50A | 50 | 0 | [10.0, 3.215, 0.597, 0.198, 0.1, 0.0378, 0.022, 0.01] | [10.0, 3.64, 0.854, 0.281, 0.1, 0.0531, 0.022, 0.01] | 0 | [150.0, 170.0, 210.0, 250.0, 294.0, 400.0, 500.0, 711.0] | [300.0, 350.0, 450.0, 550.0, 700.0, 850.0, 1200.0, 1752.0]
HV 6.3A | HV 6.3A | 6.3 | 0 | [10.0, 1.39, 0.344, 0.168, 0.1, 0.056, 0.0263, 0.01] | [10.0, 1.711, 0.516, 0.198, 0.1, 0.0634, 0.0303, 0.01] | 0 | [19.0, 19.5, 20.4, 20.8, 22.0, 25.0, 32.0, 48.0] | [38.0, 40.0, 43.0, 48.0, 53.0, 60.0, 75.0, 118.0]
HV 63A | HV 63A | 63 | 0 | [10.0, 2.84, 0.368, 0.164, 0.1, 0.0621, 0.0378, 0.0195, 0.01] | [10.0, 1.82, 0.344, 0.1, 0.0467, 0.0269, 0.01] | 0 | [189.0, 220.0, 300.0, 350.0, 393.0, 450.0, 530.0, 700.0, 961.0] | [378.0, 500.0, 700.0, 934.0, 1200.0, 1500.0, 2366.0]
HV 80A | HV 80A | 80 | 0 | [10.0, 2.05, 0.369, 0.198, 0.1, 0.051, 0.0298, 0.01] | [10.0, 4.15, 1.03, 0.198, 0.1, 0.051, 0.0172, 0.01] | 0 | [240.0, 300.0, 400.0, 450.0, 530.0, 650.0, 800.0, 1311.0] | [480.0, 550.0, 700.0, 1000.0, 1260.0, 1600.0, 2500.0, 3227.0]
Siemens NH-1-100 | Siemens NH-1-100 | 100 | [5400.0, 2000.0, 400.0, 20.0, 1.0, 0.2, 0.012, 0.004] | 0 | 0 | [150.0, 190.0, 250.0, 430.0, 900.0, 1250.0, 2700.0, 3600.0] | 0 | 0
Siemens NH-1-125 | Siemens NH-1-125 | 125 | [4800.0, 120.0, 7.0, 0.1, 0.004] | 0 | 0 | [180.0, 400.0, 740.0, 2000.0, 4250.0] | 0 | 0
Siemens NH-1-16 | Siemens NH-1-16 | 16 | [4000.0, 400.0, 2.0, 0.1, 0.04, 0.01] | 0 | 0 | [26.0, 35.0, 75.0, 150.0, 200.0, 300.0] | 0 | 0
Siemens NH-1-160 | Siemens NH-1-160 | 160 | [4800.0, 120.0, 7.0, 0.1, 0.004] | 0 | 0 | [210.0, 500.0, 900.0, 2300.0, 5000.0] | 0 | 0
Siemens NH-1-25 | Siemens NH-1-25 | 25 | [4000.0, 1000.0, 10.0, 0.2, 0.02, 0.01] | 0 | 0 | [40.0, 50.0, 100.0, 210.0, 400.0, 500.0] | 0 | 0
Siemens NH-1-50 | Siemens NH-1-50 | 50 | [4000.0, 40.0, 4.0, 1.0, 0.02, 0.01] | 0 | 0 | [86.0, 200.0, 300.0, 400.0, 1000.0, 1280.0] | 0 | 0
Siemens NH-1-63 | Siemens NH-1-63 | 63 | [4000.0, 100.0, 10.0, 2.0, 0.04, 0.01] | 0 | 0 | [100.0, 200.0, 300.0, 400.0, 1000.0, 1500.0] | 0 | 0
Siemens NH-1-80 | Siemens NH-1-80 | 80 | [4800.0, 120.0, 7.0, 0.1, 0.01] | 0 | 0 | [150.58, 250.0, 450.0, 1150.0, 2470.0] | 0 | 0
Siemens NH-2-1000 | Siemens NH-2-1000 | 1000 | [4800.0, 120.0, 7.0, 0.1, 0.004] | 0 | 0 | [1900.0, 3500.0, 8400.0, 24000.0, 52000.0] | 0 | 0
Siemens NH-2-200 | Siemens NH-2-200 | 200 | [4800.0, 120.0, 7.0, 0.1, 0.004] | 0 | 0 | [280.0, 650.0, 1200.0, 3000.0, 7000.0] | 0 | 0
Siemens NH-2-224 | Siemens NH-2-224 | 224 | [4800.0, 120.0, 7.0, 0.2, 0.04, 0.004] | 0 | 0 | [400.0, 750.0, 1453.0, 3025.0, 4315.0, 7600.0] | 0 | 0
Siemens NH-2-250 | Siemens NH-2-250 | 250 | [4800.0, 120.0, 7.0, 0.1, 0.004] | 0 | 0 | [450.0, 800.0, 1650.0, 4000.0, 8500.0] | 0 | 0
Siemens NH-2-315 | Siemens NH-2-315 | 315 | [4800.0, 120.0, 7.0, 0.1, 0.004] | 0 | 0 | [550.0, 920.0, 1900.0, 5000.0, 11000.0] | 0 | 0
Siemens NH-2-355 | Siemens NH-2-355 | 355 | [4800.0, 120.0, 6.0, 0.1, 0.004] | 0 | 0 | [650.0, 1116.27, 2350.0, 5840.0, 12790.0] | 0 | 0
Siemens NH-2-400 | Siemens NH-2-400 | 400 | [4800.0, 120.0, 7.0, 0.1, 0.004] | 0 | 0 | [720.0, 1350.0, 2800.0, 6500.0, 15000.0] | 0 | 0
Siemens NH-2-425 | Siemens NH-2-425 | 425 | [4800.0, 120.0, 7.0, 0.1, 0.004] | 0 | 0 | [850.0, 1500.0, 3050.0, 7500.0, 16500.0] | 0 | 0
Siemens NH-2-630 | Siemens NH-2-630 | 630 | [4800.0, 120.0, 7.0, 0.1, 0.004] | 0 | 0 | [1200.0, 2000.0, 4800.0, 12000.0, 26000.0] | 0 | 0

## dtypes
| element | column | dtype
0 | bus | name | object
1 | bus | vn_kv | float64
2 | bus | type | object
3 | bus | zone | object
4 | bus | in_service | bool
5 | load | name | object
6 | load | bus | uint32
7 | load | p_mw | float64
8 | load | q_mvar | float64
9 | load | const_z_percent | float64
10 | load | const_i_percent | float64
11 | load | sn_mva | float64
12 | load | scaling | float64
13 | load | in_service | bool
14 | load | type | object
15 | ext_grid | name | object
16 | ext_grid | bus | uint32
17 | ext_grid | vm_pu | float64
18 | ext_grid | va_degree | float64
19 | ext_grid | slack_weight | float64
20 | ext_grid | in_service | bool
21 | line | name | object
22 | line | std_type | object
23 | line | from_bus | uint32
24 | line | to_bus | uint32
25 | line | length_km | float64
26 | line | r_ohm_per_km | float64
27 | line | x_ohm_per_km | float64
28 | line | c_nf_per_km | float64
29 | line | g_us_per_km | float64
30 | line | max_i_ka | float64
31 | line | df | float64
32 | line | parallel | uint32
33 | line | type | object
34 | line | in_service | bool
35 | trafo | name | object
36 | trafo | std_type | object
37 | trafo | hv_bus | uint32
38 | trafo | lv_bus | uint32
39 | trafo | sn_mva | float64
40 | trafo | vn_hv_kv | float64
41 | trafo | vn_lv_kv | float64
42 | trafo | vk_percent | float64
43 | trafo | vkr_percent | float64
44 | trafo | pfe_kw | float64
45 | trafo | i0_percent | float64
46 | trafo | shift_degree | float64
47 | trafo | tap_side | object
48 | trafo | tap_neutral | int32
49 | trafo | tap_min | int32
50 | trafo | tap_max | int32
51 | trafo | tap_step_percent | float64
52 | trafo | tap_step_degree | float64
53 | trafo | tap_pos | int32
54 | trafo | tap_phase_shifter | bool
55 | trafo | parallel | uint32
56 | trafo | df | float64
57 | trafo | in_service | bool
58 | line_geodata | coords | object
59 | bus_geodata | x | float64
60 | bus_geodata | y | float64
61 | bus_geodata | coords | object

## parameters
| version | format_version | converged | OPF_converged | name | f_hz | sn_mva
0 | 2.14.6 | 2.14.0 | FALSE | FALSE |  | 50 | 1