## bus
| name | vn_kv | type | zone | in_service
0 | bus_LV_581-11_0_3_node_0 | 0.4 | n |  | TRUE
1 | bus_LV_581-11_0_3_node_2 | 0.4 | n |  | TRUE
2 | bus_LV_581-11_0_3_node_3 | 0.4 | n |  | TRUE
3 | bus_LV_581-11_0_3_node_63 | 0.4 | n |  | TRUE
4 | bus_LV_581-11_0_3_node_62 | 0.4 | n |  | TRUE
5 | bus_LV_581-11_0_3_node_20 | 0.4 | n |  | TRUE
6 | bus_LV_581-11_0_3_node_15 | 0.4 | n |  | TRUE
7 | bus_LV_581-11_0_3_node_18 | 0.4 | n |  | TRUE
8 | bus_LV_581-11_0_3_node_24 | 0.4 | n |  | TRUE
9 | bus_LV_581-11_0_3_node_23 | 0.4 | n |  | TRUE
10 | bus_LV_581-11_0_3_node_38 | 0.4 | n |  | TRUE
11 | bus_LV_581-11_0_3_node_39 | 0.4 | n |  | TRUE
12 | bus_LV_581-11_0_3_node_40 | 0.4 | n |  | TRUE
13 | bus_LV_581-11_0_3_node_42 | 0.4 | n |  | TRUE
14 | bus_LV_581-11_0_3_node_46 | 0.4 | n |  | TRUE
15 | bus_LV_581-11_0_3_node_47 | 0.4 | n |  | TRUE
16 | bus_LV_581-11_0_3_node_5 | 0.4 | n |  | TRUE
17 | bus_LV_581-11_0_3_node_6 | 0.4 | n |  | TRUE
18 | bus_LV_581-11_0_3_node_48 | 0.4 | n |  | TRUE
19 | bus_LV_581-11_0_3_node_8 | 0.4 | n |  | TRUE
20 | bus_LV_581-11_0_3_node_50 | 0.4 | n |  | TRUE
21 | bus_LV_581-11_0_3_node_7 | 0.4 | n |  | TRUE
22 | bus_LV_581-11_0_3_node_9 | 0.4 | n |  | TRUE
23 | bus_LV_581-11_0_3_node_10 | 0.4 | n |  | TRUE
24 | bus_LV_581-11_0_3_node_49 | 0.4 | n |  | TRUE
25 | bus_LV_581-11_0_3_node_14 | 0.4 | n |  | TRUE
26 | bus_LV_581-11_0_3_node_65 | 0.4 | n |  | TRUE
27 | bus_LV_581-11_0_3_node_16 | 0.4 | n |  | TRUE
28 | bus_LV_581-11_0_3_node_25 | 0.4 | n |  | TRUE
29 | bus_LV_581-11_0_3_node_13 | 0.4 | n |  | TRUE
30 | bus_LV_581-11_0_3_node_11 | 0.4 | n |  | TRUE
31 | bus_LV_581-11_0_3_node_26 | 0.4 | n |  | TRUE
32 | bus_LV_581-11_0_3_node_12 | 0.4 | n |  | TRUE
33 | bus_LV_581-11_0_3_node_32 | 0.4 | n |  | TRUE
34 | bus_LV_581-11_0_3_node_35 | 0.4 | n |  | TRUE
35 | bus_LV_581-11_0_3_node_33 | 0.4 | n |  | TRUE
36 | bus_LV_581-11_0_3_node_34 | 0.4 | n |  | TRUE
37 | bus_LV_581-11_0_3_node_27 | 0.4 | n |  | TRUE
38 | bus_LV_581-11_0_3_node_30 | 0.4 | n |  | TRUE
39 | bus_LV_581-11_0_3_node_31 | 0.4 | n |  | TRUE
40 | bus_LV_581-11_0_3_node_36 | 0.4 | n |  | TRUE
41 | bus_LV_581-11_0_3_node_37 | 0.4 | n |  | TRUE
42 | bus_LV_581-11_0_3_node_41 | 0.4 | n |  | TRUE
43 | bus_LV_581-11_0_3_node_28 | 0.4 | n |  | TRUE
44 | bus_LV_581-11_0_3_node_17 | 0.4 | n |  | TRUE
45 | bus_LV_581-11_0_3_node_19 | 0.4 | n |  | TRUE
46 | bus_LV_581-11_0_3_node_21 | 0.4 | n |  | TRUE
47 | bus_LV_581-11_0_3_node_22 | 0.4 | n |  | TRUE
48 | bus_LV_581-11_0_3_node_44 | 0.4 | n |  | TRUE
49 | bus_LV_581-11_0_3_node_45 | 0.4 | n |  | TRUE
50 | bus_LV_581-11_0_3_node_64 | 0.4 | n |  | TRUE
51 | bus_LV_581-11_0_3_node_59 | 0.4 | n |  | TRUE
52 | bus_LV_581-11_0_3_node_52 | 0.4 | n |  | TRUE
53 | bus_LV_581-11_0_3_node_53 | 0.4 | n |  | TRUE
54 | bus_LV_581-11_0_3_node_54 | 0.4 | n |  | TRUE
55 | bus_LV_581-11_0_3_node_55 | 0.4 | n |  | TRUE
56 | bus_LV_581-11_0_3_node_56 | 0.4 | n |  | TRUE
57 | bus_LV_581-11_0_3_node_61 | 0.4 | n |  | TRUE
58 | bus_LV_581-11_0_3_node_60 | 0.4 | n |  | TRUE
59 | bus_LV_581-11_0_3_node_57 | 0.4 | n |  | TRUE
60 | bus_LV_581-11_0_3_node_66 | 0.4 | n |  | TRUE
61 | bus_LV_581-11_0_3_node_58 | 0.4 | n |  | TRUE
62 | bus_MV_83_0_node_115 | 20 | n |  | TRUE

## load
| name | bus | p_mw | q_mvar | const_z_percent | const_i_percent | sn_mva | scaling | in_service | type
0 | LV_581-11_0_3_load_0 | 0 | 0.0037514 | 0.00094018 | 0 | 0 |  | 1 | TRUE | wye
1 | LV_581-11_0_3_load_63 | 3 | 0.00012219 | 3.0624e-05 | 0 | 0 |  | 1 | TRUE | wye
2 | LV_581-11_0_3_load_62 | 4 | 0.00018548 | 4.6484e-05 | 0 | 0 |  | 1 | TRUE | wye
3 | LV_581-11_0_3_load_15 | 6 | 0.0025721 | 0.00064463 | 0 | 0 |  | 1 | TRUE | wye
4 | LV_581-11_0_3_load_18 | 7 | 0.0011915 | 0.00029862 | 0 | 0 |  | 1 | TRUE | wye
5 | LV_581-11_0_3_load_24 | 8 | 0.00050863 | 0.00012747 | 0 | 0 |  | 1 | TRUE | wye
6 | LV_581-11_0_3_load_23 | 9 | 0.00034482 | 8.6421e-05 | 0 | 0 |  | 1 | TRUE | wye
7 | LV_581-11_0_3_load_38 | 10 | 0.00078865 | 0.00019765 | 0 | 0 |  | 1 | TRUE | wye
8 | LV_581-11_0_3_load_39 | 11 | 0.0012874 | 0.00032266 | 0 | 0 |  | 1 | TRUE | wye
9 | LV_581-11_0_3_load_40 | 12 | 0.00060488 | 0.0001516 | 0 | 0 |  | 1 | TRUE | wye
10 | LV_581-11_0_3_load_42 | 13 | 0.0027086 | 0.00067883 | 0 | 0 |  | 1 | TRUE | wye
11 | LV_581-11_0_3_load_46 | 14 | 0.0033893 | 0.00084945 | 0 | 0 |  | 1 | TRUE | wye
12 | LV_581-11_0_3_load_47 | 15 | 0.0060411 | 0.001514 | 0 | 0 |  | 1 | TRUE | wye
13 | LV_581-11_0_3_load_5 | 16 | 0.00086406 | 0.00021655 | 0 | 0 |  | 1 | TRUE | wye
14 | LV_581-11_0_3_load_48 | 18 | 0.0063444 | 0.0015901 | 0 | 0 |  | 1 | TRUE | wye
15 | LV_581-11_0_3_load_50 | 20 | 0.00022707 | 5.691e-05 | 0 | 0 |  | 1 | TRUE | wye
16 | LV_581-11_0_3_load_9 | 22 | 0.045751 | 0.011466 | 0 | 0 |  | 1 | TRUE | wye
17 | LV_581-11_0_3_load_10 | 23 | 0.068683 | 0.017214 | 0 | 0 |  | 1 | TRUE | wye
18 | LV_581-11_0_3_load_49 | 24 | 0.0083005 | 0.0020803 | 0 | 0 |  | 1 | TRUE | wye
19 | LV_581-11_0_3_load_14 | 25 | 0.0093402 | 0.0023409 | 0 | 0 |  | 1 | TRUE | wye
20 | LV_581-11_0_3_load_65 | 26 | 0.0089421 | 0.0022411 | 0 | 0 |  | 1 | TRUE | wye
21 | LV_581-11_0_3_load_16 | 27 | 0.038878 | 0.0097437 | 0 | 0 |  | 1 | TRUE | wye
22 | LV_581-11_0_3_load_25 | 28 | 0.0017303 | 0.00043364 | 0 | 0 |  | 1 | TRUE | wye
23 | LV_581-11_0_3_load_13 | 29 | 0.00062094 | 0.00015562 | 0 | 0 |  | 1 | TRUE | wye
24 | LV_581-11_0_3_load_11 | 30 | 0.0099531 | 0.0024945 | 0 | 0 |  | 1 | TRUE | wye
25 | LV_581-11_0_3_load_26 | 31 | 0.0087284 | 0.0021875 | 0 | 0 |  | 1 | TRUE | wye
26 | LV_581-11_0_3_load_12 | 32 | 0.0028337 | 0.00071019 | 0 | 0 |  | 1 | TRUE | wye
27 | LV_581-11_0_3_load_32 | 33 | 0.0047927 | 0.0012012 | 0 | 0 |  | 1 | TRUE | wye
28 | LV_581-11_0_3_load_35 | 34 | 0.0013339 | 0.00033431 | 0 | 0 |  | 1 | TRUE | wye
29 | LV_581-11_0_3_load_34 | 36 | 0.0044067 | 0.0011044 | 0 | 0 |  | 1 | TRUE | wye
30 | LV_581-11_0_3_load_30 | 38 | 0.0018857 | 0.00047259 | 0 | 0 |  | 1 | TRUE | wye
31 | LV_581-11_0_3_load_31 | 39 | 0.0025753 | 0.00064544 | 0 | 0 |  | 1 | TRUE | wye
32 | LV_581-11_0_3_load_36 | 40 | 0.00097535 | 0.00024445 | 0 | 0 |  | 1 | TRUE | wye
33 | LV_581-11_0_3_load_41 | 42 | 0.0010398 | 0.00026059 | 0 | 0 |  | 1 | TRUE | wye
34 | LV_581-11_0_3_load_17 | 44 | 0.015169 | 0.0038017 | 0 | 0 |  | 1 | TRUE | wye
35 | LV_581-11_0_3_load_21 | 46 | 0.00073036 | 0.00018305 | 0 | 0 |  | 1 | TRUE | wye
36 | LV_581-11_0_3_load_22 | 47 | 0.0042908 | 0.0010754 | 0 | 0 |  | 1 | TRUE | wye
37 | LV_581-11_0_3_load_44 | 48 | 0.0013693 | 0.00034319 | 0 | 0 |  | 1 | TRUE | wye
38 | LV_581-11_0_3_load_45 | 49 | 0.0039356 | 0.00098634 | 0 | 0 |  | 1 | TRUE | wye
39 | LV_581-11_0_3_load_64 | 50 | 0.00033004 | 8.2717e-05 | 0 | 0 |  | 1 | TRUE | wye
40 | LV_581-11_0_3_load_52 | 52 | 0.00070535 | 0.00017678 | 0 | 0 |  | 1 | TRUE | wye
41 | LV_581-11_0_3_load_53 | 53 | 0.00091067 | 0.00022823 | 0 | 0 |  | 1 | TRUE | wye
42 | LV_581-11_0_3_load_55 | 55 | 0.000237 | 5.9397e-05 | 0 | 0 |  | 1 | TRUE | wye
43 | LV_581-11_0_3_load_61 | 57 | 0.00021627 | 5.4203e-05 | 0 | 0 |  | 1 | TRUE | wye
44 | LV_581-11_0_3_load_57 | 59 | 0.00084268 | 0.00021119 | 0 | 0 |  | 1 | TRUE | wye
45 | LV_581-11_0_3_load_66 | 60 | 0.0025187 | 0.00063125 | 0 | 0 |  | 1 | TRUE | wye

## ext_grid
| name | bus | vm_pu | va_degree | slack_weight | in_service
0 |  | 21 | 1 | 0 | 1 | TRUE

## line
| name | std_type | from_bus | to_bus | length_km | r_ohm_per_km | x_ohm_per_km | c_nf_per_km | g_us_per_km | max_i_ka | df | parallel | type | in_service
0 | LV_581-11_0_3_line_0 |  | 0 | 1 | 0.0051593 | 0.125 | 0.08 | 261 | 0 | 0.364 | 1 | 1 | cs | TRUE
1 | LV_581-11_0_3_line_1 |  | 1 | 2 | 0.038593 | 0.125 | 0.08 | 261 | 0 | 0.364 | 1 | 1 | cs | TRUE
2 | LV_581-11_0_3_line_2 |  | 2 | 3 | 0.021127 | 0.125 | 0.08 | 261 | 0 | 0.364 | 1 | 1 | cs | TRUE
3 | LV_581-11_0_3_line_3 |  | 3 | 4 | 0.0039855 | 0.125 | 0.08 | 261 | 0 | 0.364 | 1 | 1 | cs | TRUE
4 | LV_581-11_0_3_line_4 |  | 4 | 57 | 0.010191 | 0.125 | 0.08 | 261 | 0 | 0.364 | 1 | 1 | cs | TRUE
5 | LV_581-11_0_3_line_5 |  | 5 | 6 | 0.015856 | 0.125 | 0.08 | 261 | 0 | 0.364 | 1 | 1 | cs | TRUE
6 | LV_581-11_0_3_line_6 |  | 5 | 7 | 0.027822 | 0.125 | 0.08 | 261 | 0 | 0.364 | 1 | 1 | cs | TRUE
7 | LV_581-11_0_3_line_7 |  | 6 | 22 | 0.16311 | 0.125 | 0.08 | 261 | 0 | 0.364 | 1 | 1 | cs | TRUE
8 | LV_581-11_0_3_line_8 |  | 6 | 29 | 0.046398 | 0.125 | 0.08 | 261 | 0 | 0.364 | 1 | 1 | cs | TRUE
9 | LV_581-11_0_3_line_9 |  | 7 | 44 | 0.048779 | 0.125 | 0.08 | 261 | 0 | 0.364 | 1 | 1 | cs | TRUE
10 | LV_581-11_0_3_line_10 |  | 8 | 9 | 0.016119 | 0.125 | 0.08 | 261 | 0 | 0.364 | 1 | 1 | cs | TRUE
11 | LV_581-11_0_3_line_11 |  | 9 | 46 | 0.00147 | 0.125 | 0.08 | 261 | 0 | 0.364 | 1 | 1 | cs | TRUE
12 | LV_581-11_0_3_line_12 |  | 10 | 11 | 0.031233 | 0.125 | 0.08 | 261 | 0 | 0.364 | 1 | 1 | cs | TRUE
13 | LV_581-11_0_3_line_13 |  | 10 | 12 | 0.011081 | 0.125 | 0.08 | 261 | 0 | 0.364 | 1 | 1 | cs | TRUE
14 | LV_581-11_0_3_line_14 |  | 11 | 42 | 0.028597 | 0.125 | 0.08 | 261 | 0 | 0.364 | 1 | 1 | cs | TRUE
15 | LV_581-11_0_3_line_15 |  | 12 | 13 | 0.017061 | 0.125 | 0.08 | 261 | 0 | 0.364 | 1 | 1 | cs | TRUE
16 | LV_581-11_0_3_line_16 |  | 13 | 14 | 0.010645 | 0.125 | 0.08 | 261 | 0 | 0.364 | 1 | 1 | cs | TRUE
17 | LV_581-11_0_3_line_17 |  | 14 | 15 | 0.033367 | 0.125 | 0.08 | 261 | 0 | 0.364 | 1 | 1 | cs | TRUE
18 | LV_581-11_0_3_line_18 |  | 16 | 17 | 0.055769 | 0.125 | 0.08 | 261 | 0 | 0.364 | 1 | 1 | cs | TRUE
19 | LV_581-11_0_3_line_19 |  | 16 | 18 | 0.06708 | 0.125 | 0.08 | 261 | 0 | 0.364 | 1 | 1 | cs | TRUE
20 | LV_581-11_0_3_line_20 |  | 17 | 19 | 0.01997 | 0.125 | 0.08 | 261 | 0 | 0.364 | 1 | 1 | cs | TRUE
21 | LV_581-11_0_3_line_21 |  | 17 | 20 | 0.071915 | 0.125 | 0.08 | 261 | 0 | 0.364 | 1 | 1 | cs | TRUE
22 | LV_581-11_0_3_line_22 |  | 18 | 24 | 0.0017079 | 0.125 | 0.08 | 261 | 0 | 0.364 | 1 | 1 | cs | TRUE
23 | LV_581-11_0_3_line_23 |  | 19 | 26 | 0.075343 | 0.125 | 0.08 | 261 | 0 | 0.364 | 1 | 1 | cs | TRUE
24 | LV_581-11_0_3_line_24 |  | 21 | 22 | 0.011134 | 0.125 | 0.08 | 261 | 0 | 0.364 | 1 | 2 | cs | TRUE
25 | LV_581-11_0_3_line_25 |  | 21 | 23 | 0.059966 | 0.125 | 0.08 | 261 | 0 | 0.364 | 1 | 1 | cs | TRUE
26 | LV_581-11_0_3_line_26 |  | 22 | 27 | 0.018822 | 0.125 | 0.08 | 261 | 0 | 0.364 | 1 | 1 | cs | TRUE
27 | LV_581-11_0_3_line_27 |  | 23 | 28 | 0.029879 | 0.125 | 0.08 | 261 | 0 | 0.364 | 1 | 1 | cs | TRUE
28 | LV_581-11_0_3_line_28 |  | 24 | 25 | 0.10036 | 0.125 | 0.08 | 261 | 0 | 0.364 | 1 | 1 | cs | TRUE
29 | LV_581-11_0_3_line_29 |  | 25 | 37 | 0.046645 | 0.125 | 0.08 | 261 | 0 | 0.364 | 1 | 1 | cs | TRUE
30 | LV_581-11_0_3_line_30 |  | 25 | 32 | 0.077175 | 0.125 | 0.08 | 261 | 0 | 0.364 | 1 | 1 | cs | TRUE
31 | LV_581-11_0_3_line_31 |  | 28 | 31 | 0.0011264 | 0.125 | 0.08 | 261 | 0 | 0.364 | 1 | 1 | cs | TRUE
32 | LV_581-11_0_3_line_32 |  | 29 | 30 | 0.018379 | 0.125 | 0.08 | 261 | 0 | 0.364 | 1 | 1 | cs | TRUE
33 | LV_581-11_0_3_line_33 |  | 30 | 32 | 0.020348 | 0.125 | 0.08 | 261 | 0 | 0.364 | 1 | 1 | cs | TRUE
34 | LV_581-11_0_3_line_34 |  | 31 | 33 | 0.028987 | 0.125 | 0.08 | 261 | 0 | 0.364 | 1 | 1 | cs | TRUE
35 | LV_581-11_0_3_line_35 |  | 33 | 38 | 0.0022891 | 0.125 | 0.08 | 261 | 0 | 0.364 | 1 | 1 | cs | TRUE
36 | LV_581-11_0_3_line_36 |  | 34 | 35 | 0.054562 | 0.125 | 0.08 | 261 | 0 | 0.364 | 1 | 1 | cs | TRUE
37 | LV_581-11_0_3_line_37 |  | 34 | 36 | 0.013547 | 0.125 | 0.08 | 261 | 0 | 0.364 | 1 | 1 | cs | TRUE
38 | LV_581-11_0_3_line_38 |  | 35 | 39 | 0.03659 | 0.125 | 0.08 | 261 | 0 | 0.364 | 1 | 1 | cs | TRUE
39 | LV_581-11_0_3_line_39 |  | 36 | 40 | 0.00021817 | 0.125 | 0.08 | 261 | 0 | 0.364 | 1 | 1 | cs | TRUE
40 | LV_581-11_0_3_line_40 |  | 37 | 43 | 0.092375 | 0.125 | 0.08 | 261 | 0 | 0.364 | 1 | 1 | cs | TRUE
41 | LV_581-11_0_3_line_41 |  | 38 | 39 | 0.003043 | 0.125 | 0.08 | 261 | 0 | 0.364 | 1 | 1 | cs | TRUE
42 | LV_581-11_0_3_line_42 |  | 40 | 41 | 0.0021532 | 0.125 | 0.08 | 261 | 0 | 0.364 | 1 | 1 | cs | TRUE
43 | LV_581-11_0_3_line_43 |  | 41 | 42 | 0.0081404 | 0.125 | 0.08 | 261 | 0 | 0.364 | 1 | 1 | cs | TRUE
44 | LV_581-11_0_3_line_44 |  | 43 | 50 | 0.17444 | 0.125 | 0.08 | 261 | 0 | 0.364 | 1 | 1 | cs | TRUE
45 | LV_581-11_0_3_line_45 |  | 44 | 45 | 0.050286 | 0.125 | 0.08 | 261 | 0 | 0.364 | 1 | 1 | cs | TRUE
46 | LV_581-11_0_3_line_46 |  | 45 | 46 | 0.026332 | 0.125 | 0.08 | 261 | 0 | 0.364 | 1 | 1 | cs | TRUE
47 | LV_581-11_0_3_line_47 |  | 45 | 47 | 0.10656 | 0.125 | 0.08 | 261 | 0 | 0.364 | 1 | 1 | cs | TRUE
48 | LV_581-11_0_3_line_48 |  | 47 | 48 | 0.043585 | 0.125 | 0.08 | 261 | 0 | 0.364 | 1 | 1 | cs | TRUE
49 | LV_581-11_0_3_line_49 |  | 48 | 49 | 0.040204 | 0.125 | 0.08 | 261 | 0 | 0.364 | 1 | 1 | cs | TRUE
50 | LV_581-11_0_3_line_50 |  | 50 | 51 | 0.063491 | 0.125 | 0.08 | 261 | 0 | 0.364 | 1 | 1 | cs | TRUE
51 | LV_581-11_0_3_line_51 |  | 51 | 61 | 0.10401 | 0.125 | 0.08 | 261 | 0 | 0.364 | 1 | 1 | cs | TRUE
52 | LV_581-11_0_3_line_52 |  | 52 | 53 | 0.021185 | 0.125 | 0.08 | 261 | 0 | 0.364 | 1 | 1 | cs | TRUE
53 | LV_581-11_0_3_line_53 |  | 52 | 54 | 0.024326 | 0.125 | 0.08 | 261 | 0 | 0.364 | 1 | 1 | cs | TRUE
54 | LV_581-11_0_3_line_54 |  | 54 | 55 | 0.021064 | 0.125 | 0.08 | 261 | 0 | 0.364 | 1 | 1 | cs | TRUE
55 | LV_581-11_0_3_line_55 |  | 54 | 56 | 0.082161 | 0.125 | 0.08 | 261 | 0 | 0.364 | 1 | 1 | cs | TRUE
56 | LV_581-11_0_3_line_56 |  | 55 | 57 | 0.018437 | 0.125 | 0.08 | 261 | 0 | 0.364 | 1 | 1 | cs | TRUE
57 | LV_581-11_0_3_line_57 |  | 56 | 58 | 0.026325 | 0.125 | 0.08 | 261 | 0 | 0.364 | 1 | 1 | cs | TRUE
58 | LV_581-11_0_3_line_58 |  | 56 | 59 | 0.010164 | 0.125 | 0.08 | 261 | 0 | 0.364 | 1 | 1 | cs | TRUE
59 | LV_581-11_0_3_line_59 |  | 58 | 60 | 0.023076 | 0.125 | 0.08 | 261 | 0 | 0.364 | 1 | 1 | cs | TRUE
60 | LV_581-11_0_3_line_60 |  | 59 | 61 | 0.020928 | 0.125 | 0.08 | 261 | 0 | 0.364 | 1 | 1 | cs | TRUE

## trafo
| name | std_type | hv_bus | lv_bus | sn_mva | vn_hv_kv | vn_lv_kv | vk_percent | vkr_percent | pfe_kw | i0_percent | shift_degree | tap_side | tap_neutral | tap_min | tap_max | tap_step_percent | tap_step_degree | tap_pos | tap_phase_shifter | parallel | df | in_service
0 | LV_581-11_0_3_trafo_7 | 0.63 MVA 20/0.4 kV | 62 | 21 | 0.63 | 20 | 0.4 | 6 | 1.206 | 1.65 | 0.2619 | 150 | hv | 0 | -2 | 2 | 2.5 | 0 | 0 | FALSE | 1 | 1 | TRUE

## line_geodata
| x0 | y0 | x1 | y1 | x2 | y2 | x3 | y3 | x4 | y4 | x5 | y5 | x6 | y6 | x7 | y7 | x8 | y8 | x9 | y9 | x10 | y10 | x11 | y11 | x12 | y12 | x13 | y13 | x14 | y14 | x15 | y15 | x16 | y16 | x17 | y17 | x18 | y18 | x19 | y19 | x20 | y20 | x21 | y21 | x22 | y22 | x23 | y23 | x24 | y24 | x25 | y25
0 | 2633706.4706 | 1170922.2213 | 2633710.314 | 1170925.6633
1 | 2633706.4706 | 1170922.2213 | 2633697.0016 | 1170913.7528 | 2633677.7678 | 1170896.336
2 | 2633677.7678 | 1170896.336 | 2633669.297 | 1170888.5512 | 2633663.8978 | 1170884.1521 | 2633661.8993 | 1170882.4002
3 | 2633661.8993 | 1170882.4002 | 2633658.9022 | 1170879.773
4 | 2633652.2994 | 1170872.0476 | 2633654.5999 | 1170875.1509 | 2633657.5032 | 1170878.5467 | 2633658.9022 | 1170879.773
5 | 2633462.6043 | 1171057.2513 | 2633447.2036 | 1171061.0236
6 | 2633462.6043 | 1171057.2513 | 2633463.1861 | 1171043.4252 | 2633461.5527 | 1171029.5377
7 | 2633447.2036 | 1171061.0236 | 2633477.2039 | 1171221.3507
8 | 2633447.2036 | 1171061.0236 | 2633428.7003 | 1171065.5559 | 2633419.7969 | 1171068.1522 | 2633402.5478 | 1171073.5486
9 | 2633461.5527 | 1171029.5377 | 2633460.3522 | 1171019.3303 | 2633461.714 | 1171016.5587 | 2633474.2633 | 1171003.544 | 2633488.0836 | 1170993.0822
10 | 2633542.9372 | 1171003.9198 | 2633549.7236 | 1171018.5408
11 | 2633542.9372 | 1171003.9198 | 2633542.3183 | 1171002.5864
12 | 2633574.4097 | 1171416.29 | 2633543.8459 | 1171409.8613
13 | 2633574.4097 | 1171416.29 | 2633585.2535 | 1171418.5708
14 | 2633543.8459 | 1171409.8613 | 2633530.5025 | 1171407.0547 | 2633521.5969 | 1171404.6483 | 2633516.1695 | 1171402.7903
15 | 2633585.2535 | 1171418.5708 | 2633591.8008 | 1171419.948 | 2633601.9944 | 1171421.8579
16 | 2633612.457 | 1171423.8182 | 2633601.9944 | 1171421.8579
17 | 2633612.457 | 1171423.8182 | 2633645.2532 | 1171429.963
18 | 2633223.8222 | 1171232.1288 | 2633279.5892 | 1171231.7143
19 | 2633279.5892 | 1171231.7143 | 2633334.3122 | 1171192.9179
20 | 2633223.8222 | 1171232.1288 | 2633203.7949 | 1171232.2849
21 | 2633216.9999 | 1171160.5379 | 2633223.8222 | 1171232.1288
22 | 2633334.3122 | 1171192.9179 | 2633334.2703 | 1171192.7419 | 2633333.9165 | 1171191.2565
23 | 2633203.7949 | 1171232.2849 | 2633196.6017 | 1171270.1536 | 2633195.7037 | 1171276.2518 | 2633196.0018 | 1171279.0549 | 2633197.7019 | 1171282.8551 | 2633213.5283 | 1171300.4308
24 | 2633467.0973 | 1171225.7523 | 2633470.4989 | 1171223.4478 | 2633477.2039 | 1171221.3507 | 2633477.2039 | 1171221.3507
25 | 2633467.0973 | 1171225.7523 | 2633468.203 | 1171227.7483 | 2633468.7044 | 1171229.7522 | 2633469.1013 | 1171232.6559 | 2633468.7042 | 1171236.6557 | 2633461.7987 | 1171270.646 | 2633459.2434 | 1171284.3945
26 | 2633495.9801 | 1171220.0324 | 2633477.2039 | 1171221.3507
27 | 2633453.7814 | 1171313.7703 | 2633456.5705 | 1171298.7759 | 2633459.2434 | 1171284.3945
28 | 2633290.2688 | 1171100.8892 | 2633333.9165 | 1171191.2565
29 | 2633243.6537 | 1171100.0368 | 2633245.3593 | 1171100.0907 | 2633264.3639 | 1171100.974 | 2633278.7973 | 1171101.254 | 2633290.2688 | 1171100.8892
30 | 2633365.5874 | 1171085.1116 | 2633343.4041 | 1171092.0516 | 2633327.6028 | 1171095.6548 | 2633310.0984 | 1171098.7483 | 2633291.5975 | 1171100.8469 | 2633290.2688 | 1171100.8892
31 | 2633453.7814 | 1171313.7703 | 2633453.5754 | 1171314.8777
32 | 2633385.0073 | 1171079.0361 | 2633402.5478 | 1171073.5486
33 | 2633385.0073 | 1171079.0361 | 2633365.5874 | 1171085.1116
34 | 2633448.2746 | 1171343.3761 | 2633453.5754 | 1171314.8777
35 | 2633447.856 | 1171345.6266 | 2633448.2746 | 1171343.3761
36 | 2633439.8999 | 1171384.4496 | 2633493.3219 | 1171395.5436
37 | 2633506.3679 | 1171399.0164 | 2633502.4984 | 1171397.4492 | 2633493.3219 | 1171395.5436
38 | 2633439.8999 | 1171384.4496 | 2633444.525 | 1171362.9531 | 2633445.3023 | 1171359.3556 | 2633447.2995 | 1171348.6183
39 | 2633506.5702 | 1171399.0982 | 2633506.3679 | 1171399.0164
40 | 2633243.6537 | 1171100.0368 | 2633245.2986 | 1171097.2222 | 2633248.6488 | 1171091.7713 | 2633254.9481 | 1171078.6771 | 2633257.5481 | 1171074.6783 | 2633262.5992 | 1171070.1261 | 2633265.2542 | 1171070.0297 | 2633275.612 | 1171074.1558 | 2633276.902 | 1171074.6743 | 2633278.3472 | 1171074.7712 | 2633282.2022 | 1171073.4808 | 2633288.8969 | 1171069.1267 | 2633292.1477 | 1171065.0315 | 2633293.0002 | 1171063.0463 | 2633295.5011 | 1171056.2455 | 2633296.5039 | 1171053.3495 | 2633296.6029 | 1171050.6709 | 2633296.3019 | 1171049.7799 | 2633292.1005 | 1171044.554
41 | 2633447.856 | 1171345.6266 | 2633447.2995 | 1171348.6183
42 | 2633508.5659 | 1171399.9065 | 2633506.5702 | 1171399.0982
43 | 2633508.5659 | 1171399.9065 | 2633511.0991 | 1171401.0546 | 2633516.1695 | 1171402.7903
44 | 2633292.1005 | 1171044.554 | 2633332.2007 | 1171003.1547 | 2633341.1991 | 1170995.8564 | 2633350.7985 | 1170990.5513 | 2633356.2022 | 1170988.647 | 2633361.8014 | 1170987.3551 | 2633371.803 | 1170986.7548 | 2633385.0983 | 1170988.1515 | 2633417.3012 | 1170995.5564 | 2633426.8039 | 1170996.6543 | 2633433.8024 | 1170996.8488 | 2633441.1014 | 1170996.656 | 2633443.5619 | 1170996.3811
45 | 2633529.7438 | 1170979.5074 | 2633519.2967 | 1170973.5572 | 2633510.2823 | 1170974.0739 | 2633500.5561 | 1170982.8798 | 2633488.0836 | 1170993.0822
46 | 2633529.7438 | 1170979.5074 | 2633537.0376 | 1170991.2096 | 2633542.3183 | 1171002.5864
47 | 2633529.7438 | 1170979.5074 | 2633525.1437 | 1170966.2527 | 2633522.8291 | 1170951.9324 | 2633524.7636 | 1170941.1376 | 2633530.6904 | 1170927.7526 | 2633538.59 | 1170922.7718 | 2633548.3159 | 1170922.2592 | 2633578.6952 | 1170935.9973
48 | 2633616.6744 | 1170956.3515 | 2633604.0284 | 1170949.9512 | 2633601.158 | 1170946.1554 | 2633578.6952 | 1170935.9973
49 | 2633616.6744 | 1170956.3515 | 2633652.5453 | 1170974.5064
50 | 2633497.697 | 1170966.0552 | 2633490.8038 | 1170973.0537 | 2633484.4991 | 1170978.7549 | 2633477.7017 | 1170983.6529 | 2633470.1039 | 1170988.0462 | 2633462.5029 | 1170991.6502 | 2633455.0986 | 1170994.2548 | 2633448.3043 | 1170995.8512 | 2633443.5619 | 1170996.3811
51 | 2633497.697 | 1170966.0552 | 2633503.1009 | 1170958.6481 | 2633507.5004 | 1170951.6468 | 2633511.5016 | 1170943.3537 | 2633514.9982 | 1170933.6459 | 2633517.9138 | 1170923.8682 | 2633520.6962 | 1170914.6568 | 2633519.1396 | 1170913.9255 | 2633517.7068 | 1170912.9615 | 2633516.4511 | 1170911.7872 | 2633515.3953 | 1170910.4362 | 2633514.5699 | 1170908.9308 | 2633513.9976 | 1170907.3045 | 2633513.6857 | 1170905.613 | 2633513.6417 | 1170903.9008 | 2633513.873 | 1170902.2012 | 2633514.3718 | 1170900.5587 | 2633515.2073 | 1170898.8847 | 2633516.3096 | 1170897.3901 | 2633517.6479 | 1170896.0969 | 2633519.1989 | 1170895.0605 | 2633520.9015 | 1170894.2918 | 2633522.7095 | 1170893.835 | 2633523.5286 | 1170890.9937 | 2633527.4915 | 1170885.4574 | 2633533.7477 | 1170878.8777
52 | 2633618.1951 | 1170794.1944 | 2633626.5151 | 1170813.6774
53 | 2633636.0686 | 1170836.0493 | 2633626.5151 | 1170813.6774
54 | 2633636.0686 | 1170836.0493 | 2633640.2972 | 1170845.9558 | 2633644.4879 | 1170855.357
55 | 2633636.0686 | 1170836.0493 | 2633599.6001 | 1170847.1511 | 2633583.2972 | 1170852.7519 | 2633578.3036 | 1170853.7801 | 2633574.5968 | 1170853.1702 | 2633566.7968 | 1170860.8528 | 2633562.6237 | 1170864.2757 | 2633562.4009 | 1170864.4523 | 2633561.1893 | 1170864.9681
56 | 2633644.4879 | 1170855.357 | 2633650.1038 | 1170867.9554 | 2633652.2994 | 1170872.0476 | 2633652.2994 | 1170872.0476
57 | 2633561.1893 | 1170864.9681 | 2633562.2946 | 1170868.4094 | 2633582.3927 | 1170879.0937
58 | 2633561.1893 | 1170864.9681 | 2633560.4148 | 1170865.2973 | 2633551.841 | 1170868.9564
59 | 2633603.0352 | 1170889.5256 | 2633582.3927 | 1170879.0937
60 | 2633533.7477 | 1170878.8777 | 2633535.7036 | 1170876.5763 | 2633538.1999 | 1170874.7782 | 2633551.841 | 1170868.9564

## bus_geodata
| x | y | coords
0 | 2633710.314 | 1170925.6633
1 | 2633706.4706 | 1170922.2213
2 | 2633677.7678 | 1170896.336
3 | 2633661.8993 | 1170882.4002
4 | 2633658.9022 | 1170879.773
5 | 2633462.6043 | 1171057.2513
6 | 2633447.2036 | 1171061.0236
7 | 2633461.5527 | 1171029.5377
8 | 2633549.7236 | 1171018.5408
9 | 2633542.9372 | 1171003.9198
10 | 2633574.4097 | 1171416.29
11 | 2633543.8459 | 1171409.8613
12 | 2633585.2535 | 1171418.5708
13 | 2633601.9944 | 1171421.8579
14 | 2633612.457 | 1171423.8182
15 | 2633645.2532 | 1171429.963
16 | 2633279.5892 | 1171231.7143
17 | 2633223.8222 | 1171232.1288
18 | 2633334.3122 | 1171192.9179
19 | 2633203.7949 | 1171232.2849
20 | 2633216.9999 | 1171160.5379
21 | 2633467.0973 | 1171225.7523
22 | 2633477.2039 | 1171221.3507
23 | 2633459.2434 | 1171284.3945
24 | 2633333.9165 | 1171191.2565
25 | 2633290.2688 | 1171100.8892
26 | 2633213.5283 | 1171300.4308
27 | 2633495.9801 | 1171220.0324
28 | 2633453.7814 | 1171313.7703
29 | 2633402.5478 | 1171073.5486
30 | 2633385.0073 | 1171079.0361
31 | 2633453.5754 | 1171314.8777
32 | 2633365.5874 | 1171085.1116
33 | 2633448.2746 | 1171343.3761
34 | 2633493.3219 | 1171395.5436
35 | 2633439.8999 | 1171384.4496
36 | 2633506.3679 | 1171399.0164
37 | 2633243.6537 | 1171100.0368
38 | 2633447.856 | 1171345.6266
39 | 2633447.2995 | 1171348.6182
40 | 2633506.5702 | 1171399.0982
41 | 2633508.5659 | 1171399.9065
42 | 2633516.1695 | 1171402.7903
43 | 2633292.1005 | 1171044.554
44 | 2633488.0836 | 1170993.0822
45 | 2633529.7438 | 1170979.5074
46 | 2633542.3183 | 1171002.5864
47 | 2633578.6952 | 1170935.9973
48 | 2633616.6744 | 1170956.3515
49 | 2633652.5453 | 1170974.5064
50 | 2633443.5619 | 1170996.3811
51 | 2633497.697 | 1170966.0552
52 | 2633626.5151 | 1170813.6774
53 | 2633618.1951 | 1170794.1944
54 | 2633636.0686 | 1170836.0493
55 | 2633644.4879 | 1170855.357
56 | 2633561.1893 | 1170864.9681
57 | 2633652.2994 | 1170872.0476
58 | 2633582.3927 | 1170879.0937
59 | 2633551.841 | 1170868.9564
60 | 2633603.0352 | 1170889.5256
61 | 2633533.7477 | 1170878.8777
62 | 2633536.2012 | 1171219.2561

## line_std_types
| c_nf_per_km | r_ohm_per_km | x_ohm_per_km | max_i_ka | type | q_mm2 | alpha | voltage_rating
NAYY 4x50 SE | 210 | 0.642 | 0.083 | 0.142 | cs | 50 | 0.00403 | LV
NAYY 4x120 SE | 264 | 0.225 | 0.08 | 0.242 | cs | 120 | 0.00403 | LV
NAYY 4x150 SE | 261 | 0.208 | 0.08 | 0.27 | cs | 150 | 0.00403 | LV
NA2XS2Y 1x95 RM/25 12/20 kV | 216 | 0.313 | 0.132 | 0.252 | cs | 95 | 0.00403 | MV
NA2XS2Y 1x185 RM/25 12/20 kV | 273 | 0.161 | 0.117 | 0.362 | cs | 185 | 0.00403 | MV
NA2XS2Y 1x240 RM/25 12/20 kV | 304 | 0.122 | 0.112 | 0.421 | cs | 240 | 0.00403 | MV
NA2XS2Y 1x95 RM/25 6/10 kV | 315 | 0.313 | 0.123 | 0.249 | cs | 95 | 0.00403 | MV
NA2XS2Y 1x185 RM/25 6/10 kV | 406 | 0.161 | 0.11 | 0.358 | cs | 185 | 0.00403 | MV
NA2XS2Y 1x240 RM/25 6/10 kV | 456 | 0.122 | 0.105 | 0.416 | cs | 240 | 0.00403 | MV
NA2XS2Y 1x150 RM/25 12/20 kV | 250 | 0.206 | 0.116 | 0.319 | cs | 150 | 0.00403 | MV
NA2XS2Y 1x120 RM/25 12/20 kV | 230 | 0.253 | 0.119 | 0.283 | cs | 120 | 0.00403 | MV
NA2XS2Y 1x70 RM/25 12/20 kV | 190 | 0.443 | 0.132 | 0.22 | cs | 70 | 0.00403 | MV
NA2XS2Y 1x150 RM/25 6/10 kV | 360 | 0.206 | 0.11 | 0.315 | cs | 150 | 0.00403 | MV
NA2XS2Y 1x120 RM/25 6/10 kV | 340 | 0.253 | 0.113 | 0.28 | cs | 120 | 0.00403 | MV
NA2XS2Y 1x70 RM/25 6/10 kV | 280 | 0.443 | 0.123 | 0.217 | cs | 70 | 0.00403 | MV
N2XS(FL)2Y 1x120 RM/35 64/110 kV | 112 | 0.153 | 0.166 | 0.366 | cs | 120 | 0.00393 | HV
N2XS(FL)2Y 1x185 RM/35 64/110 kV | 125 | 0.099 | 0.156 | 0.457 | cs | 185 | 0.00393 | HV
N2XS(FL)2Y 1x240 RM/35 64/110 kV | 135 | 0.075 | 0.149 | 0.526 | cs | 240 | 0.00393 | HV
N2XS(FL)2Y 1x300 RM/35 64/110 kV | 144 | 0.06 | 0.144 | 0.588 | cs | 300 | 0.00393 | HV
15-AL1/3-ST1A 0.4 | 11 | 1.8769 | 0.35 | 0.105 | ol | 16 | 0.00403 | LV
24-AL1/4-ST1A 0.4 | 11.25 | 1.2012 | 0.335 | 0.14 | ol | 24 | 0.00403 | LV
48-AL1/8-ST1A 0.4 | 12.2 | 0.5939 | 0.3 | 0.21 | ol | 48 | 0.00403 | LV
94-AL1/15-ST1A 0.4 | 13.2 | 0.306 | 0.29 | 0.35 | ol | 94 | 0.00403 | LV
34-AL1/6-ST1A 10.0 | 9.7 | 0.8342 | 0.36 | 0.17 | ol | 34 | 0.00403 | MV
48-AL1/8-ST1A 10.0 | 10.1 | 0.5939 | 0.35 | 0.21 | ol | 48 | 0.00403 | MV
70-AL1/11-ST1A 10.0 | 10.4 | 0.4132 | 0.339 | 0.29 | ol | 70 | 0.00403 | MV
94-AL1/15-ST1A 10.0 | 10.75 | 0.306 | 0.33 | 0.35 | ol | 94 | 0.00403 | MV
122-AL1/20-ST1A 10.0 | 11.1 | 0.2376 | 0.323 | 0.41 | ol | 122 | 0.00403 | MV
149-AL1/24-ST1A 10.0 | 11.25 | 0.194 | 0.315 | 0.47 | ol | 149 | 0.00403 | MV
34-AL1/6-ST1A 20.0 | 9.15 | 0.8342 | 0.382 | 0.17 | ol | 34 | 0.00403 | MV
48-AL1/8-ST1A 20.0 | 9.5 | 0.5939 | 0.372 | 0.21 | ol | 48 | 0.00403 | MV
70-AL1/11-ST1A 20.0 | 9.7 | 0.4132 | 0.36 | 0.29 | ol | 70 | 0.00403 | MV
94-AL1/15-ST1A 20.0 | 10 | 0.306 | 0.35 | 0.35 | ol | 94 | 0.00403 | MV
122-AL1/20-ST1A 20.0 | 10.3 | 0.2376 | 0.344 | 0.41 | ol | 122 | 0.00403 | MV
149-AL1/24-ST1A 20.0 | 10.5 | 0.194 | 0.337 | 0.47 | ol | 149 | 0.00403 | MV
184-AL1/30-ST1A 20.0 | 10.75 | 0.1571 | 0.33 | 0.535 | ol | 184 | 0.00403 | MV
243-AL1/39-ST1A 20.0 | 11 | 0.1188 | 0.32 | 0.645 | ol | 243 | 0.00403 | MV
48-AL1/8-ST1A 110.0 | 8 | 0.5939 | 0.46 | 0.21 | ol | 48 | 0.00403 | HV
70-AL1/11-ST1A 110.0 | 8.4 | 0.4132 | 0.45 | 0.29 | ol | 70 | 0.00403 | HV
94-AL1/15-ST1A 110.0 | 8.65 | 0.306 | 0.44 | 0.35 | ol | 94 | 0.00403 | HV
122-AL1/20-ST1A 110.0 | 8.5 | 0.2376 | 0.43 | 0.41 | ol | 122 | 0.00403 | HV
149-AL1/24-ST1A 110.0 | 8.75 | 0.194 | 0.41 | 0.47 | ol | 149 | 0.00403 | HV
184-AL1/30-ST1A 110.0 | 8.8 | 0.1571 | 0.4 | 0.535 | ol | 184 | 0.00403 | HV
243-AL1/39-ST1A 110.0 | 9 | 0.1188 | 0.39 | 0.645 | ol | 243 | 0.00403 | HV
305-AL1/39-ST1A 110.0 | 9.2 | 0.0949 | 0.38 | 0.74 | ol | 305 | 0.00403 | HV
490-AL1/64-ST1A 110.0 | 9.75 | 0.059 | 0.37 | 0.96 | ol | 490 | 0.00403 | HV
679-AL1/86-ST1A 110.0 | 9.95 | 0.042 | 0.36 | 1.15 | ol | 679 | 0.00403 | HV
490-AL1/64-ST1A 220.0 | 10 | 0.059 | 0.285 | 0.96 | ol | 490 | 0.00403 | HV
679-AL1/86-ST1A 220.0 | 11.7 | 0.042 | 0.275 | 1.15 | ol | 679 | 0.00403 | HV
490-AL1/64-ST1A 380.0 | 11 | 0.059 | 0.253 | 0.96 | ol | 490 | 0.00403 | HV
679-AL1/86-ST1A 380.0 | 14.6 | 0.042 | 0.25 | 1.15 | ol | 679 | 0.00403 | HV

## trafo_std_types
| i0_percent | pfe_kw | vkr_percent | sn_mva | vn_lv_kv | vn_hv_kv | vk_percent | shift_degree | vector_group | tap_side | tap_neutral | tap_min | tap_max | tap_step_degree | tap_step_percent | tap_phase_shifter
160 MVA 380/110 kV | 0.06 | 60 | 0.25 | 160 | 110 | 380 | 12.2 | 0 | Yy0 | hv | 0 | -9 | 9 | 0 | 1.5 | FALSE
100 MVA 220/110 kV | 0.06 | 55 | 0.26 | 100 | 110 | 220 | 12 | 0 | Yy0 | hv | 0 | -9 | 9 | 0 | 1.5 | FALSE
63 MVA 110/20 kV | 0.04 | 22 | 0.32 | 63 | 20 | 110 | 18 | 150 | YNd5 | hv | 0 | -9 | 9 | 0 | 1.5 | FALSE
40 MVA 110/20 kV | 0.05 | 18 | 0.34 | 40 | 20 | 110 | 16.2 | 150 | YNd5 | hv | 0 | -9 | 9 | 0 | 1.5 | FALSE
25 MVA 110/20 kV | 0.07 | 14 | 0.41 | 25 | 20 | 110 | 12 | 150 | YNd5 | hv | 0 | -9 | 9 | 0 | 1.5 | FALSE
63 MVA 110/10 kV | 0.04 | 22 | 0.32 | 63 | 10 | 110 | 18 | 150 | YNd5 | hv | 0 | -9 | 9 | 0 | 1.5 | FALSE
40 MVA 110/10 kV | 0.05 | 18 | 0.34 | 40 | 10 | 110 | 16.2 | 150 | YNd5 | hv | 0 | -9 | 9 | 0 | 1.5 | FALSE
25 MVA 110/10 kV | 0.07 | 14 | 0.41 | 25 | 10 | 110 | 12 | 150 | YNd5 | hv | 0 | -9 | 9 | 0 | 1.5 | FALSE
0.25 MVA 20/0.4 kV | 0.32 | 0.8 | 1.44 | 0.25 | 0.4 | 20 | 6 | 150 | Yzn5 | hv | 0 | -2 | 2 | 0 | 2.5 | FALSE
0.4 MVA 20/0.4 kV | 0.3375 | 1.35 | 1.425 | 0.4 | 0.4 | 20 | 6 | 150 | Dyn5 | hv | 0 | -2 | 2 | 0 | 2.5 | FALSE
0.63 MVA 20/0.4 kV | 0.2619 | 1.65 | 1.206 | 0.63 | 0.4 | 20 | 6 | 150 | Dyn5 | hv | 0 | -2 | 2 | 0 | 2.5 | FALSE
0.25 MVA 10/0.4 kV | 0.24 | 0.6 | 1.2 | 0.25 | 0.4 | 10 | 4 | 150 | Dyn5 | hv | 0 | -2 | 2 | 0 | 2.5 | FALSE
0.4 MVA 10/0.4 kV | 0.2375 | 0.95 | 1.325 | 0.4 | 0.4 | 10 | 4 | 150 | Dyn5 | hv | 0 | -2 | 2 | 0 | 2.5 | FALSE
0.63 MVA 10/0.4 kV | 0.1873 | 1.18 | 1.0794 | 0.63 | 0.4 | 10 | 4 | 150 | Dyn5 | hv | 0 | -2 | 2 | 0 | 2.5 | FALSE

## trafo3w_std_types
| sn_hv_mva | sn_mv_mva | sn_lv_mva | vn_hv_kv | vn_mv_kv | vn_lv_kv | vk_hv_percent | vk_mv_percent | vk_lv_percent | vkr_hv_percent | vkr_mv_percent | vkr_lv_percent | pfe_kw | i0_percent | shift_mv_degree | shift_lv_degree | vector_group | tap_side | tap_neutral | tap_min | tap_max | tap_step_percent
63/25/38 MVA 110/20/10 kV | 63 | 25 | 38 | 110 | 20 | 10 | 10.4 | 10.4 | 10.4 | 0.28 | 0.32 | 0.35 | 35 | 0.89 | 0 | 0 | YN0yn0yn0 | hv | 0 | -10 | 10 | 1.2
63/25/38 MVA 110/10/10 kV | 63 | 25 | 38 | 110 | 10 | 10 | 10.4 | 10.4 | 10.4 | 0.28 | 0.32 | 0.35 | 35 | 0.89 | 0 | 0 | YN0yn0yn0 | hv | 0 | -10 | 10 | 1.2

## fuse_std_types
| fuse_type | i_rated_a | t_avg | t_min | t_total | x_avg | x_min | x_total
HV 100A | HV 100A | 100 | 0 | [10.0, 3.64, 0.854, 0.281, 0.1, 0.0531, 0.022, 0.01] | [10.0, 4.267, 1.21, 0.403, 0.1, 0.058, 0.022, 0.01] | 0 | [300.0, 350.0, 450.0, 550.0, 700.0, 850.0, 1200.0, 1752.0] | [600.0, 700.0, 900.0, 1150.0, 1665.0, 2000.0, 3000.0, 4313.0]
HV 10A | HV 10A | 10 | 0 | [10.0, 1675.0, 0.344, 0.156, 0.1, 0.0417, 0.0171, 0.01] | [10.0, 1.3, 0.3, 0.155, 0.1, 0.0555, 0.023, 0.01] | 0 | [30.0, 32.0, 35.0, 37.0, 39.0, 50.0, 70.0, 88.0] | [60.0, 70.0, 80.0, 87.0, 94.0, 110.0, 150.0, 216.0]
HV 125A | HV 125A | 125 | 0 | [10.0, 1.82, 0.344, 0.1, 0.0467, 0.0269, 0.01] | [10.0, 2.478, 0.426, 0.1, 0.0427, 0.0211, 0.01] | 0 | [375.0, 500.0, 700.0, 925.0, 1200.0, 1500.0, 2341.0] | [750.0, 1000.0, 1500.0, 2200.0, 3000.0, 4000.0, 5765.0]
HV 160A | HV 160A | 160 | 0 | [10.0, 4.15, 1.03, 0.198, 0.1, 0.051, 0.0172, 0.01] | [10.0, 2.3, 0.734, 0.274, 0.1, 0.046, 0.0177, 0.01] | 0 | [480.0, 550.0, 700.0, 1000.0, 1260.0, 1600.0, 2500.0, 3227.0] | [960.0, 1300.0, 1700.0, 2200.0, 2996.0, 4000.0, 6000.0, 7946.0]
HV 16A | HV 16A | 16 | 0 | [10.0, 0.352, 0.164, 0.1, 0.0649, 0.0342, 0.01] | [10.0, 2.34, 0.722, 0.181, 0.1, 0.055, 0.0296, 0.01] | 0 | [48.0, 60.0, 65.0, 71.0, 80.0, 100.0, 162.0] | [96.0, 110.0, 125.0, 150.0, 168.0, 200.0, 250.0, 398.0]
HV 200A | HV 200A | 200 | 0 | [10.0, 4.267, 1.21, 0.403, 0.1, 0.058, 0.022, 0.01] | [10.0, 3.73, 1.654, 0.328, 0.1, 0.0531, 0.019, 0.01] | 0 | [600.0, 700.0, 900.0, 1150.0, 1665.0, 2000.0, 3000.0, 4313.0] | [1200.0, 1500.0, 1800.0, 2700.0, 3960.0, 5000.0, 7500.0, 10620.0]
HV 20A | HV 20A | 20 | 0 | [10.0, 1.3, 0.3, 0.155, 0.1, 0.0555, 0.023, 0.01] | [10.0, 1.3, 0.161, 0.1, 0.0611, 0.0399, 0.0141, 0.01] | 0 | [60.0, 70.0, 80.0, 87.0, 94.0, 110.0, 150.0, 216.0] | [120.0, 150.0, 200.0, 223.0, 260.0, 300.0, 450.0, 532.0]
HV 25A | HV 25A | 25 | 0 | [10.0, 2.512, 0.833, 0.299, 0.1, 0.0372, 0.0223, 0.01] | [10.0, 3.125, 0.597, 0.198, 0.1, 0.0378, 0.022, 0.01] | 0 | [75.0, 82.0, 90.0, 100.0, 124.0, 170.0, 200.0, 289.0] | [150.0, 170.0, 210.0, 250.0, 294.0, 400.0, 500.0, 711.0]
HV 31.5A | HV 31.5A | 31.5 | 0 | [10.0, 2.34, 0.722, 0.181, 0.1, 0.055, 0.0296, 0.01] | [10.0, 2.84, 0.368, 0.164, 0.1, 0.0621, 0.0378, 0.0195, 0.01] | 0 | [95.0, 110.0, 125.0, 150.0, 165.0, 200.0, 250.0, 390.0] | [189.0, 220.0, 300.0, 350.0, 393.0, 450.0, 530.0, 700.0, 960.0]
HV 40A | HV 40A | 40 | 0 | [10.0, 1.3, 0.161, 0.1, 0.0611, 0.0399, 0.0141, 0.01] | [10.0, 2.05, 0.369, 0.198, 0.1, 0.051, 0.0298, 0.01] | 0 | [120.0, 150.0, 200.0, 223.0, 260.0, 300.0, 450.0, 532.0] | [240.0, 300.0, 400.0, 450.0, 530.0, 650.0, 800.0, 1311.0]
HV 50A | HV 50A | 50 | 0 | [10.0, 3.215, 0.597, 0.198, 0.1, 0.0378, 0.022, 0.01] | [10.0, 3.64, 0.854, 0.281, 0.1, 0.0531, 0.022, 0.01] | 0 | [150.0, 170.0, 210.0, 250.0, 294.0, 400.0, 500.0, 711.0] | [300.0, 350.0, 450.0, 550.0, 700.0, 850.0, 1200.0, 1752.0]
HV 6.3A | HV 6.3A | 6.3 | 0 | [10.0, 1.39, 0.344, 0.168, 0.1, 0.056, 0.0263, 0.01] | [10.0, 1.711, 0.516, 0.198, 0.1, 0.0634, 0.0303, 0.01] | 0 | [19.0, 19.5, 20.4, 20.8, 22.0, 25.0, 32.0, 48.0] | [38.0, 40.0, 43.0, 48.0, 53.0, 60.0, 75.0, 118.0]
HV 63A | HV 63A | 63 | 0 | [10.0, 2.84, 0.368, 0.164, 0.1, 0.0621, 0.0378, 0.0195, 0.01] | [10.0, 1.82, 0.344, 0.1, 0.0467, 0.0269, 0.01] | 0 | [189.0, 220.0, 300.0, 350.0, 393.0, 450.0, 530.0, 700.0, 961.0] | [378.0, 500.0, 700.0, 934.0, 1200.0, 1500.0, 2366.0]
HV 80A | HV 80A | 80 | 0 | [10.0, 2.05, 0.369, 0.198, 0.1, 0.051, 0.0298, 0.01] | [10.0, 4.15, 1.03, 0.198, 0.1, 0.051, 0.0172, 0.01] | 0 | [240.0, 300.0, 400.0, 450.0, 530.0, 650.0, 800.0, 1311.0] | [480.0, 550.0, 700.0, 1000.0, 1260.0, 1600.0, 2500.0, 3227.0]
Siemens NH-1-100 | Siemens NH-1-100 | 100 | [5400.0, 2000.0, 400.0, 20.0, 1.0, 0.2, 0.012, 0.004] | 0 | 0 | [150.0, 190.0, 250.0, 430.0, 900.0, 1250.0, 2700.0, 3600.0] | 0 | 0
Siemens NH-1-125 | Siemens NH-1-125 | 125 | [4800.0, 120.0, 7.0, 0.1, 0.004] | 0 | 0 | [180.0, 400.0, 740.0, 2000.0, 4250.0] | 0 | 0
Siemens NH-1-16 | Siemens NH-1-16 | 16 | [4000.0, 400.0, 2.0, 0.1, 0.04, 0.01] | 0 | 0 | [26.0, 35.0, 75.0, 150.0, 200.0, 300.0] | 0 | 0
Siemens NH-1-160 | Siemens NH-1-160 | 160 | [4800.0, 120.0, 7.0, 0.1, 0.004] | 0 | 0 | [210.0, 500.0, 900.0, 2300.0, 5000.0] | 0 | 0
Siemens NH-1-25 | Siemens NH-1-25 | 25 | [4000.0, 1000.0, 10.0, 0.2, 0.02, 0.01] | 0 | 0 | [40.0, 50.0, 100.0, 210.0, 400.0, 500.0] | 0 | 0
Siemens NH-1-50 | Siemens NH-1-50 | 50 | [4000.0, 40.0, 4.0, 1.0, 0.02, 0.01] | 0 | 0 | [86.0, 200.0, 300.0, 400.0, 1000.0, 1280.0] | 0 | 0
Siemens NH-1-63 | Siemens NH-1-63 | 63 | [4000.0, 100.0, 10.0, 2.0, 0.04, 0.01] | 0 | 0 | [100.0, 200.0, 300.0, 400.0, 1000.0, 1500.0] | 0 | 0
Siemens NH-1-80 | Siemens NH-1-80 | 80 | [4800.0, 120.0, 7.0, 0.1, 0.01] | 0 | 0 | [150.58, 250.0, 450.0, 1150.0, 2470.0] | 0 | 0
Siemens NH-2-1000 | Siemens NH-2-1000 | 1000 | [4800.0, 120.0, 7.0, 0.1, 0.004] | 0 | 0 | [1900.0, 3500.0, 8400.0, 24000.0, 52000.0] | 0 | 0
Siemens NH-2-200 | Siemens NH-2-200 | 200 | [4800.0, 120.0, 7.0, 0.1, 0.004] | 0 | 0 | [280.0, 650.0, 1200.0, 3000.0, 7000.0] | 0 | 0
Siemens NH-2-224 | Siemens NH-2-224 | 224 | [4800.0, 120.0, 7.0, 0.2, 0.04, 0.004] | 0 | 0 | [400.0, 750.0, 1453.0, 3025.0, 4315.0, 7600.0] | 0 | 0
Siemens NH-2-250 | Siemens NH-2-250 | 250 | [4800.0, 120.0, 7.0, 0.1, 0.004] | 0 | 0 | [450.0, 800.0, 1650.0, 4000.0, 8500.0] | 0 | 0
Siemens NH-2-315 | Siemens NH-2-315 | 315 | [4800.0, 120.0, 7.0, 0.1, 0.004] | 0 | 0 | [550.0, 920.0, 1900.0, 5000.0, 11000.0] | 0 | 0
Siemens NH-2-355 | Siemens NH-2-355 | 355 | [4800.0, 120.0, 6.0, 0.1, 0.004] | 0 | 0 | [650.0, 1116.27, 2350.0, 5840.0, 12790.0] | 0 | 0
Siemens NH-2-400 | Siemens NH-2-400 | 400 | [4800.0, 120.0, 7.0, 0.1, 0.004] | 0 | 0 | [720.0, 1350.0, 2800.0, 6500.0, 15000.0] | 0 | 0
Siemens NH-2-425 | Siemens NH-2-425 | 425 | [4800.0, 120.0, 7.0, 0.1, 0.004] | 0 | 0 | [850.0, 1500.0, 3050.0, 7500.0, 16500.0] | 0 | 0
Siemens NH-2-630 | Siemens NH-2-630 | 630 | [4800.0, 120.0, 7.0, 0.1, 0.004] | 0 | 0 | [1200.0, 2000.0, 4800.0, 12000.0, 26000.0] | 0 | 0

## dtypes
| element | column | dtype
0 | bus | name | object
1 | bus | vn_kv | float64
2 | bus | type | object
3 | bus | zone | object
4 | bus | in_service | bool
5 | load | name | object
6 | load | bus | uint32
7 | load | p_mw | float64
8 | load | q_mvar | float64
9 | load | const_z_percent | float64
10 | load | const_i_percent | float64
11 | load | sn_mva | float64
12 | load | scaling | float64
13 | load | in_service | bool
14 | load | type | object
15 | ext_grid | name | object
16 | ext_grid | bus | uint32
17 | ext_grid | vm_pu | float64
18 | ext_grid | va_degree | float64
19 | ext_grid | slack_weight | float64
20 | ext_grid | in_service | bool
21 | line | name | object
22 | line | std_type | object
23 | line | from_bus | uint32
24 | line | to_bus | uint32
25 | line | length_km | float64
26 | line | r_ohm_per_km | float64
27 | line | x_ohm_per_km | float64
28 | line | c_nf_per_km | float64
29 | line | g_us_per_km | float64
30 | line | max_i_ka | float64
31 | line | df | float64
32 | line | parallel | uint32
33 | line | type | object
34 | line | in_service | bool
35 | trafo | name | object
36 | trafo | std_type | object
37 | trafo | hv_bus | uint32
38 | trafo | lv_bus | uint32
39 | trafo | sn_mva | float64
40 | trafo | vn_hv_kv | float64
41 | trafo | vn_lv_kv | float64
42 | trafo | vk_percent | float64
43 | trafo | vkr_percent | float64
44 | trafo | pfe_kw | float64
45 | trafo | i0_percent | float64
46 | trafo | shift_degree | float64
47 | trafo | tap_side | object
48 | trafo | tap_neutral | int32
49 | trafo | tap_min | int32
50 | trafo | tap_max | int32
51 | trafo | tap_step_percent | float64
52 | trafo | tap_step_degree | float64
53 | trafo | tap_pos | int32
54 | trafo | tap_phase_shifter | bool
55 | trafo | parallel | uint32
56 | trafo | df | float64
57 | trafo | in_service | bool
58 | line_geodata | coords | object
59 | bus_geodata | x | float64
60 | bus_geodata | y | float64
61 | bus_geodata | coords | object

## parameters
| version | format_version | converged | OPF_converged | name | f_hz | sn_mva
0 | 2.14.6 | 2.14.0 | FALSE | FALSE |  | 50 | 1