## bus
| name | vn_kv | type | zone | in_service
0 | bus_LV_581-12_0_6_node_0 | 0.4 | n |  | TRUE
1 | bus_LV_581-12_0_6_node_1 | 0.4 | n |  | TRUE
2 | bus_LV_581-12_0_6_node_2 | 0.4 | n |  | TRUE
3 | bus_LV_581-12_0_6_node_17 | 0.4 | n |  | TRUE
4 | bus_LV_581-12_0_6_node_18 | 0.4 | n |  | TRUE
5 | bus_LV_581-12_0_6_node_16 | 0.4 | n |  | TRUE
6 | bus_LV_581-12_0_6_node_11 | 0.4 | n |  | TRUE
7 | bus_LV_581-12_0_6_node_3 | 0.4 | n |  | TRUE
8 | bus_LV_581-12_0_6_node_4 | 0.4 | n |  | TRUE
9 | bus_LV_581-12_0_6_node_5 | 0.4 | n |  | TRUE
10 | bus_LV_581-12_0_6_node_6 | 0.4 | n |  | TRUE
11 | bus_LV_581-12_0_6_node_7 | 0.4 | n |  | TRUE
12 | bus_LV_581-12_0_6_node_8 | 0.4 | n |  | TRUE
13 | bus_LV_581-12_0_6_node_12 | 0.4 | n |  | TRUE
14 | bus_LV_581-12_0_6_node_19 | 0.4 | n |  | TRUE
15 | bus_LV_581-12_0_6_node_13 | 0.4 | n |  | TRUE
16 | bus_LV_581-12_0_6_node_15 | 0.4 | n |  | TRUE
17 | bus_LV_581-12_0_6_node_20 | 0.4 | n |  | TRUE
18 | bus_LV_581-12_0_6_node_9 | 0.4 | n |  | TRUE
19 | bus_LV_581-12_0_6_node_10 | 0.4 | n |  | TRUE
20 | bus_LV_581-12_0_6_node_14 | 0.4 | n |  | TRUE
21 | bus_LV_581-12_0_6_node_21 | 0.4 | n |  | TRUE
22 | bus_LV_581-12_0_6_node_27 | 0.4 | n |  | TRUE
23 | bus_LV_581-12_0_6_node_28 | 0.4 | n |  | TRUE
24 | bus_LV_581-12_0_6_node_22 | 0.4 | n |  | TRUE
25 | bus_LV_581-12_0_6_node_23 | 0.4 | n |  | TRUE
26 | bus_LV_581-12_0_6_node_24 | 0.4 | n |  | TRUE
27 | bus_LV_581-12_0_6_node_25 | 0.4 | n |  | TRUE
28 | bus_LV_581-12_0_6_node_44 | 0.4 | n |  | TRUE
29 | bus_LV_581-12_0_6_node_63 | 0.4 | n |  | TRUE
30 | bus_LV_581-12_0_6_node_61 | 0.4 | n |  | TRUE
31 | bus_LV_581-12_0_6_node_36 | 0.4 | n |  | TRUE
32 | bus_LV_581-12_0_6_node_29 | 0.4 | n |  | TRUE
33 | bus_LV_581-12_0_6_node_73 | 0.4 | n |  | TRUE
34 | bus_LV_581-12_0_6_node_54 | 0.4 | n |  | TRUE
35 | bus_LV_581-12_0_6_node_71 | 0.4 | n |  | TRUE
36 | bus_LV_581-12_0_6_node_53 | 0.4 | n |  | TRUE
37 | bus_LV_581-12_0_6_node_30 | 0.4 | n |  | TRUE
38 | bus_LV_581-12_0_6_node_31 | 0.4 | n |  | TRUE
39 | bus_LV_581-12_0_6_node_32 | 0.4 | n |  | TRUE
40 | bus_LV_581-12_0_6_node_33 | 0.4 | n |  | TRUE
41 | bus_LV_581-12_0_6_node_34 | 0.4 | n |  | TRUE
42 | bus_LV_581-12_0_6_node_37 | 0.4 | n |  | TRUE
43 | bus_LV_581-12_0_6_node_38 | 0.4 | n |  | TRUE
44 | bus_LV_581-12_0_6_node_35 | 0.4 | n |  | TRUE
45 | bus_LV_581-12_0_6_node_46 | 0.4 | n |  | TRUE
46 | bus_LV_581-12_0_6_node_64 | 0.4 | n |  | TRUE
47 | bus_LV_581-12_0_6_node_62 | 0.4 | n |  | TRUE
48 | bus_LV_581-12_0_6_node_67 | 0.4 | n |  | TRUE
49 | bus_LV_581-12_0_6_node_45 | 0.4 | n |  | TRUE
50 | bus_LV_581-12_0_6_node_60 | 0.4 | n |  | TRUE
51 | bus_LV_581-12_0_6_node_39 | 0.4 | n |  | TRUE
52 | bus_LV_581-12_0_6_node_40 | 0.4 | n |  | TRUE
53 | bus_LV_581-12_0_6_node_41 | 0.4 | n |  | TRUE
54 | bus_LV_581-12_0_6_node_42 | 0.4 | n |  | TRUE
55 | bus_LV_581-12_0_6_node_43 | 0.4 | n |  | TRUE
56 | bus_LV_581-12_0_6_node_74 | 0.4 | n |  | TRUE
57 | bus_LV_581-12_0_6_node_69 | 0.4 | n |  | TRUE
58 | bus_LV_581-12_0_6_node_75 | 0.4 | n |  | TRUE
59 | bus_LV_581-12_0_6_node_72 | 0.4 | n |  | TRUE
60 | bus_LV_581-12_0_6_node_68 | 0.4 | n |  | TRUE
61 | bus_LV_581-12_0_6_node_76 | 0.4 | n |  | TRUE
62 | bus_LV_581-12_0_6_node_59 | 0.4 | n |  | TRUE
63 | bus_LV_581-12_0_6_node_47 | 0.4 | n |  | TRUE
64 | bus_LV_581-12_0_6_node_48 | 0.4 | n |  | TRUE
65 | bus_LV_581-12_0_6_node_49 | 0.4 | n |  | TRUE
66 | bus_LV_581-12_0_6_node_50 | 0.4 | n |  | TRUE
67 | bus_LV_581-12_0_6_node_51 | 0.4 | n |  | TRUE
68 | bus_LV_581-12_0_6_node_52 | 0.4 | n |  | TRUE
69 | bus_LV_581-12_0_6_node_58 | 0.4 | n |  | TRUE
70 | bus_LV_581-12_0_6_node_56 | 0.4 | n |  | TRUE
71 | bus_LV_581-12_0_6_node_55 | 0.4 | n |  | TRUE
72 | bus_LV_581-12_0_6_node_57 | 0.4 | n |  | TRUE
73 | bus_LV_581-12_0_6_node_65 | 0.4 | n |  | TRUE
74 | bus_LV_581-12_0_6_node_66 | 0.4 | n |  | TRUE
75 | bus_LV_581-12_0_6_node_70 | 0.4 | n |  | TRUE
76 | bus_LV_581-12_0_6_node_77 | 0.4 | n |  | TRUE
77 | bus_LV_581-12_0_6_node_78 | 0.4 | n |  | TRUE
78 | bus_LV_581-12_0_6_node_79 | 0.4 | n |  | TRUE
79 | bus_MV_81_0_node_139 | 20 | n |  | TRUE

## load
| name | bus | p_mw | q_mvar | const_z_percent | const_i_percent | sn_mva | scaling | in_service | type
0 | LV_581-12_0_6_load_0 | 0 | 0.0092053 | 0.0023071 | 0 | 0 |  | 1 | TRUE | wye
1 | LV_581-12_0_6_load_1 | 1 | 0.0084624 | 0.0021209 | 0 | 0 |  | 1 | TRUE | wye
2 | LV_581-12_0_6_load_16 | 5 | 0.0062513 | 0.0015667 | 0 | 0 |  | 1 | TRUE | wye
3 | LV_581-12_0_6_load_11 | 6 | 0.0033981 | 0.00085164 | 0 | 0 |  | 1 | TRUE | wye
4 | LV_581-12_0_6_load_3 | 7 | 0.0032451 | 0.00081331 | 0 | 0 |  | 1 | TRUE | wye
5 | LV_581-12_0_6_load_4 | 8 | 0.0050977 | 0.0012776 | 0 | 0 |  | 1 | TRUE | wye
6 | LV_581-12_0_6_load_12 | 13 | 0.0052391 | 0.001313 | 0 | 0 |  | 1 | TRUE | wye
7 | LV_581-12_0_6_load_19 | 14 | 0.01002 | 0.0025111 | 0 | 0 |  | 1 | TRUE | wye
8 | LV_581-12_0_6_load_13 | 15 | 0.0061659 | 0.0015453 | 0 | 0 |  | 1 | TRUE | wye
9 | LV_581-12_0_6_load_15 | 16 | 0.0057232 | 0.0014344 | 0 | 0 |  | 1 | TRUE | wye
10 | LV_581-12_0_6_load_20 | 17 | 0.006348 | 0.001591 | 0 | 0 |  | 1 | TRUE | wye
11 | LV_581-12_0_6_load_9 | 18 | 0.0088083 | 0.0022076 | 0 | 0 |  | 1 | TRUE | wye
12 | LV_581-12_0_6_load_10 | 19 | 0.0084303 | 0.0021128 | 0 | 0 |  | 1 | TRUE | wye
13 | LV_581-12_0_6_load_14 | 20 | 0.0036488 | 0.00091448 | 0 | 0 |  | 1 | TRUE | wye
14 | LV_581-12_0_6_load_21 | 21 | 0.036274 | 0.0090911 | 0 | 0 |  | 1 | TRUE | wye
15 | LV_581-12_0_6_load_27 | 22 | 0.011051 | 0.0027696 | 0 | 0 |  | 1 | TRUE | wye
16 | LV_581-12_0_6_load_22 | 24 | 0.006686 | 0.0016757 | 0 | 0 |  | 1 | TRUE | wye
17 | LV_581-12_0_6_load_23 | 25 | 0.0091842 | 0.0023018 | 0 | 0 |  | 1 | TRUE | wye
18 | LV_581-12_0_6_load_24 | 26 | 0.021833 | 0.0054718 | 0 | 0 |  | 1 | TRUE | wye
19 | LV_581-12_0_6_load_25 | 27 | 0.02456 | 0.0061554 | 0 | 0 |  | 1 | TRUE | wye
20 | LV_581-12_0_6_load_44 | 28 | 0.002302 | 0.00057693 | 0 | 0 |  | 1 | TRUE | wye
21 | LV_581-12_0_6_load_61 | 30 | 0.01669 | 0.004183 | 0 | 0 |  | 1 | TRUE | wye
22 | LV_581-12_0_6_load_54 | 34 | 0.0019683 | 0.00049331 | 0 | 0 |  | 1 | TRUE | wye
23 | LV_581-12_0_6_load_71 | 35 | 0.0056028 | 0.0014042 | 0 | 0 |  | 1 | TRUE | wye
24 | LV_581-12_0_6_load_53 | 36 | 0.004365 | 0.001094 | 0 | 0 |  | 1 | TRUE | wye
25 | LV_581-12_0_6_load_30 | 37 | 0.011127 | 0.0027887 | 0 | 0 |  | 1 | TRUE | wye
26 | LV_581-12_0_6_load_31 | 38 | 0.011575 | 0.0029011 | 0 | 0 |  | 1 | TRUE | wye
27 | LV_581-12_0_6_load_32 | 39 | 0.0046177 | 0.0011573 | 0 | 0 |  | 1 | TRUE | wye
28 | LV_581-12_0_6_load_34 | 41 | 0.00916 | 0.0022957 | 0 | 0 |  | 1 | TRUE | wye
29 | LV_581-12_0_6_load_37 | 42 | 0.0098686 | 0.0024733 | 0 | 0 |  | 1 | TRUE | wye
30 | LV_581-12_0_6_load_38 | 43 | 0.0072003 | 0.0018046 | 0 | 0 |  | 1 | TRUE | wye
31 | LV_581-12_0_6_load_35 | 44 | 0.0064858 | 0.0016255 | 0 | 0 |  | 1 | TRUE | wye
32 | LV_581-12_0_6_load_46 | 45 | 0.010893 | 0.0027299 | 0 | 0 |  | 1 | TRUE | wye
33 | LV_581-12_0_6_load_64 | 46 | 0.010447 | 0.0026183 | 0 | 0 |  | 1 | TRUE | wye
34 | LV_581-12_0_6_load_62 | 47 | 0.0098468 | 0.0024678 | 0 | 0 |  | 1 | TRUE | wye
35 | LV_581-12_0_6_load_67 | 48 | 0.009797 | 0.0024554 | 0 | 0 |  | 1 | TRUE | wye
36 | LV_581-12_0_6_load_45 | 49 | 0.006178 | 0.0015483 | 0 | 0 |  | 1 | TRUE | wye
37 | LV_581-12_0_6_load_39 | 51 | 0.0029497 | 0.00073927 | 0 | 0 |  | 1 | TRUE | wye
38 | LV_581-12_0_6_load_40 | 52 | 0.003765 | 0.00094359 | 0 | 0 |  | 1 | TRUE | wye
39 | LV_581-12_0_6_load_41 | 53 | 0.0046909 | 0.0011757 | 0 | 0 |  | 1 | TRUE | wye
40 | LV_581-12_0_6_load_42 | 54 | 0.0046691 | 0.0011702 | 0 | 0 |  | 1 | TRUE | wye
41 | LV_581-12_0_6_load_74 | 56 | 0.0049576 | 0.0012425 | 0 | 0 |  | 1 | TRUE | wye
42 | LV_581-12_0_6_load_69 | 57 | 0.0041635 | 0.0010435 | 0 | 0 |  | 1 | TRUE | wye
43 | LV_581-12_0_6_load_68 | 60 | 0.0033499 | 0.00083957 | 0 | 0 |  | 1 | TRUE | wye
44 | LV_581-12_0_6_load_76 | 61 | 0.028545 | 0.0071541 | 0 | 0 |  | 1 | TRUE | wye
45 | LV_581-12_0_6_load_59 | 62 | 0.0056162 | 0.0014076 | 0 | 0 |  | 1 | TRUE | wye
46 | LV_581-12_0_6_load_47 | 63 | 0.0068591 | 0.001719 | 0 | 0 |  | 1 | TRUE | wye
47 | LV_581-12_0_6_load_48 | 64 | 0.0045972 | 0.0011522 | 0 | 0 |  | 1 | TRUE | wye
48 | LV_581-12_0_6_load_49 | 65 | 0.0063607 | 0.0015942 | 0 | 0 |  | 1 | TRUE | wye
49 | LV_581-12_0_6_load_50 | 66 | 0.0054759 | 0.0013724 | 0 | 0 |  | 1 | TRUE | wye
50 | LV_581-12_0_6_load_52 | 68 | 0.0067915 | 0.0017021 | 0 | 0 |  | 1 | TRUE | wye
51 | LV_581-12_0_6_load_56 | 70 | 0.019587 | 0.0049091 | 0 | 0 |  | 1 | TRUE | wye
52 | LV_581-12_0_6_load_55 | 71 | 0.0040933 | 0.0010259 | 0 | 0 |  | 1 | TRUE | wye
53 | LV_581-12_0_6_load_57 | 72 | 0.0027752 | 0.00069554 | 0 | 0 |  | 1 | TRUE | wye
54 | LV_581-12_0_6_load_65 | 73 | 0.004984 | 0.0012491 | 0 | 0 |  | 1 | TRUE | wye
55 | LV_581-12_0_6_load_66 | 74 | 0.012077 | 0.0030267 | 0 | 0 |  | 1 | TRUE | wye
56 | LV_581-12_0_6_load_70 | 75 | 0.0052566 | 0.0013174 | 0 | 0 |  | 1 | TRUE | wye
57 | LV_581-12_0_6_load_77 | 76 | 0.0067556 | 0.0016931 | 0 | 0 |  | 1 | TRUE | wye
58 | LV_581-12_0_6_load_78 | 77 | 0.023391 | 0.0058622 | 0 | 0 |  | 1 | TRUE | wye
59 | LV_581-12_0_6_load_79 | 78 | 0.046268 | 0.011596 | 0 | 0 |  | 1 | TRUE | wye

## ext_grid
| name | bus | vm_pu | va_degree | slack_weight | in_service
0 |  | 40 | 1 | 0 | 1 | TRUE

## line
| name | std_type | from_bus | to_bus | length_km | r_ohm_per_km | x_ohm_per_km | c_nf_per_km | g_us_per_km | max_i_ka | df | parallel | type | in_service
0 | LV_581-12_0_6_line_0 |  | 0 | 1 | 0.059888 | 0.125 | 0.08 | 261 | 0 | 0.364 | 1 | 1 | cs | TRUE
1 | LV_581-12_0_6_line_1 |  | 1 | 2 | 0.017272 | 0.125 | 0.08 | 261 | 0 | 0.364 | 1 | 1 | cs | TRUE
2 | LV_581-12_0_6_line_2 |  | 2 | 3 | 0.010687 | 0.125 | 0.08 | 261 | 0 | 0.364 | 1 | 1 | cs | TRUE
3 | LV_581-12_0_6_line_3 |  | 3 | 4 | 0.01572 | 0.125 | 0.08 | 261 | 0 | 0.364 | 1 | 1 | cs | TRUE
4 | LV_581-12_0_6_line_4 |  | 3 | 5 | 0.0077025 | 0.125 | 0.08 | 261 | 0 | 0.364 | 1 | 1 | cs | TRUE
5 | LV_581-12_0_6_line_5 |  | 4 | 6 | 0.010425 | 0.125 | 0.08 | 261 | 0 | 0.364 | 1 | 1 | cs | TRUE
6 | LV_581-12_0_6_line_6 |  | 5 | 20 | 0.022123 | 0.125 | 0.08 | 261 | 0 | 0.364 | 1 | 1 | cs | TRUE
7 | LV_581-12_0_6_line_7 |  | 6 | 19 | 0.050891 | 0.125 | 0.08 | 261 | 0 | 0.364 | 1 | 1 | cs | TRUE
8 | LV_581-12_0_6_line_8 |  | 7 | 8 | 0.021178 | 0.125 | 0.08 | 261 | 0 | 0.364 | 1 | 1 | cs | TRUE
9 | LV_581-12_0_6_line_9 |  | 7 | 9 | 0.013021 | 0.125 | 0.08 | 261 | 0 | 0.364 | 1 | 1 | cs | TRUE
10 | LV_581-12_0_6_line_10 |  | 8 | 10 | 0.015371 | 0.125 | 0.08 | 261 | 0 | 0.364 | 1 | 1 | cs | TRUE
11 | LV_581-12_0_6_line_11 |  | 9 | 11 | 0.016831 | 0.125 | 0.08 | 261 | 0 | 0.364 | 1 | 1 | cs | TRUE
12 | LV_581-12_0_6_line_12 |  | 9 | 12 | 0.037902 | 0.125 | 0.08 | 261 | 0 | 0.364 | 1 | 1 | cs | TRUE
13 | LV_581-12_0_6_line_13 |  | 10 | 13 | 0.0025543 | 0.125 | 0.08 | 261 | 0 | 0.364 | 1 | 1 | cs | TRUE
14 | LV_581-12_0_6_line_14 |  | 11 | 14 | 0.0059624 | 0.125 | 0.08 | 261 | 0 | 0.364 | 1 | 1 | cs | TRUE
15 | LV_581-12_0_6_line_15 |  | 12 | 15 | 0.037461 | 0.125 | 0.08 | 261 | 0 | 0.364 | 1 | 1 | cs | TRUE
16 | LV_581-12_0_6_line_16 |  | 13 | 16 | 0.020367 | 0.125 | 0.08 | 261 | 0 | 0.364 | 1 | 1 | cs | TRUE
17 | LV_581-12_0_6_line_17 |  | 14 | 17 | 0.017964 | 0.125 | 0.08 | 261 | 0 | 0.364 | 1 | 2 | cs | TRUE
18 | LV_581-12_0_6_line_18 |  | 16 | 20 | 0.017099 | 0.125 | 0.08 | 261 | 0 | 0.364 | 1 | 1 | cs | TRUE
19 | LV_581-12_0_6_line_19 |  | 17 | 21 | 0.028054 | 0.125 | 0.08 | 261 | 0 | 0.364 | 1 | 2 | cs | TRUE
20 | LV_581-12_0_6_line_20 |  | 18 | 19 | 0.039598 | 0.125 | 0.08 | 261 | 0 | 0.364 | 1 | 1 | cs | TRUE
21 | LV_581-12_0_6_line_21 |  | 21 | 22 | 0.031892 | 0.125 | 0.08 | 261 | 0 | 0.364 | 1 | 3 | cs | TRUE
22 | LV_581-12_0_6_line_22 |  | 22 | 23 | 0.018416 | 0.125 | 0.08 | 261 | 0 | 0.364 | 1 | 3 | cs | TRUE
23 | LV_581-12_0_6_line_23 |  | 23 | 32 | 0.016815 | 0.125 | 0.08 | 261 | 0 | 0.364 | 1 | 3 | cs | TRUE
24 | LV_581-12_0_6_line_24 |  | 24 | 25 | 0.027726 | 0.125 | 0.08 | 261 | 0 | 0.364 | 1 | 1 | cs | TRUE
25 | LV_581-12_0_6_line_25 |  | 24 | 26 | 0.0060942 | 0.125 | 0.08 | 261 | 0 | 0.364 | 1 | 1 | cs | TRUE
26 | LV_581-12_0_6_line_26 |  | 25 | 27 | 0.061166 | 0.125 | 0.08 | 261 | 0 | 0.364 | 1 | 1 | cs | TRUE
27 | LV_581-12_0_6_line_27 |  | 27 | 28 | 0.023204 | 0.125 | 0.08 | 261 | 0 | 0.364 | 1 | 1 | cs | TRUE
28 | LV_581-12_0_6_line_28 |  | 28 | 29 | 0.051656 | 0.125 | 0.08 | 261 | 0 | 0.364 | 1 | 1 | cs | TRUE
29 | LV_581-12_0_6_line_29 |  | 29 | 62 | 0.029202 | 0.125 | 0.08 | 261 | 0 | 0.364 | 1 | 1 | cs | TRUE
30 | LV_581-12_0_6_line_30 |  | 30 | 31 | 0.012739 | 0.125 | 0.08 | 261 | 0 | 0.364 | 1 | 1 | cs | TRUE
31 | LV_581-12_0_6_line_31 |  | 31 | 47 | 0.0079507 | 0.125 | 0.08 | 261 | 0 | 0.364 | 1 | 3 | cs | TRUE
32 | LV_581-12_0_6_line_32 |  | 31 | 44 | 0.0037483 | 0.125 | 0.08 | 261 | 0 | 0.364 | 1 | 3 | cs | TRUE
33 | LV_581-12_0_6_line_33 |  | 32 | 33 | 0.015368 | 0.125 | 0.08 | 261 | 0 | 0.364 | 1 | 3 | cs | TRUE
34 | LV_581-12_0_6_line_34 |  | 32 | 34 | 0.011172 | 0.125 | 0.08 | 261 | 0 | 0.364 | 1 | 1 | cs | TRUE
35 | LV_581-12_0_6_line_35 |  | 33 | 35 | 0.0042836 | 0.125 | 0.08 | 261 | 0 | 0.364 | 1 | 3 | cs | TRUE
36 | LV_581-12_0_6_line_36 |  | 34 | 36 | 0.0045533 | 0.125 | 0.08 | 261 | 0 | 0.364 | 1 | 1 | cs | TRUE
37 | LV_581-12_0_6_line_37 |  | 35 | 75 | 0.01455 | 0.125 | 0.08 | 261 | 0 | 0.364 | 1 | 3 | cs | TRUE
38 | LV_581-12_0_6_line_38 |  | 36 | 71 | 0.00035515 | 0.125 | 0.08 | 261 | 0 | 0.364 | 1 | 1 | cs | TRUE
39 | LV_581-12_0_6_line_39 |  | 37 | 38 | 0.014785 | 0.125 | 0.08 | 261 | 0 | 0.364 | 1 | 3 | cs | TRUE
40 | LV_581-12_0_6_line_40 |  | 37 | 39 | 0.0091909 | 0.125 | 0.08 | 261 | 0 | 0.364 | 1 | 3 | cs | TRUE
41 | LV_581-12_0_6_line_41 |  | 38 | 40 | 0.0072547 | 0.125 | 0.08 | 261 | 0 | 0.364 | 1 | 3 | cs | TRUE
42 | LV_581-12_0_6_line_42 |  | 39 | 41 | 0.0047919 | 0.125 | 0.08 | 261 | 0 | 0.364 | 1 | 3 | cs | TRUE
43 | LV_581-12_0_6_line_43 |  | 40 | 42 | 0.012187 | 0.125 | 0.08 | 261 | 0 | 0.364 | 1 | 1 | cs | TRUE
44 | LV_581-12_0_6_line_44 |  | 40 | 43 | 0.025916 | 0.125 | 0.08 | 261 | 0 | 0.364 | 1 | 2 | cs | TRUE
45 | LV_581-12_0_6_line_45 |  | 41 | 44 | 0.010047 | 0.125 | 0.08 | 261 | 0 | 0.364 | 1 | 3 | cs | TRUE
46 | LV_581-12_0_6_line_46 |  | 42 | 45 | 0.00015022 | 0.125 | 0.08 | 261 | 0 | 0.364 | 1 | 1 | cs | TRUE
47 | LV_581-12_0_6_line_47 |  | 43 | 46 | 0.024908 | 0.125 | 0.08 | 261 | 0 | 0.364 | 1 | 1 | cs | TRUE
48 | LV_581-12_0_6_line_48 |  | 45 | 49 | 0.0095241 | 0.125 | 0.08 | 261 | 0 | 0.364 | 1 | 1 | cs | TRUE
49 | LV_581-12_0_6_line_49 |  | 46 | 50 | 0.012856 | 0.125 | 0.08 | 261 | 0 | 0.364 | 1 | 1 | cs | TRUE
50 | LV_581-12_0_6_line_50 |  | 47 | 48 | 0.007294 | 0.125 | 0.08 | 261 | 0 | 0.364 | 1 | 3 | cs | TRUE
51 | LV_581-12_0_6_line_51 |  | 48 | 60 | 0.011861 | 0.125 | 0.08 | 261 | 0 | 0.364 | 1 | 3 | cs | TRUE
52 | LV_581-12_0_6_line_52 |  | 49 | 63 | 0.0014654 | 0.125 | 0.08 | 261 | 0 | 0.364 | 1 | 1 | cs | TRUE
53 | LV_581-12_0_6_line_53 |  | 50 | 73 | 0.015819 | 0.125 | 0.08 | 261 | 0 | 0.364 | 1 | 1 | cs | TRUE
54 | LV_581-12_0_6_line_54 |  | 50 | 69 | 0.045483 | 0.125 | 0.08 | 261 | 0 | 0.364 | 1 | 1 | cs | TRUE
55 | LV_581-12_0_6_line_55 |  | 51 | 52 | 0.0051342 | 0.125 | 0.08 | 261 | 0 | 0.364 | 1 | 3 | cs | TRUE
56 | LV_581-12_0_6_line_56 |  | 51 | 53 | 0.0033965 | 0.125 | 0.08 | 261 | 0 | 0.364 | 1 | 3 | cs | TRUE
57 | LV_581-12_0_6_line_57 |  | 52 | 54 | 0.0076561 | 0.125 | 0.08 | 261 | 0 | 0.364 | 1 | 3 | cs | TRUE
58 | LV_581-12_0_6_line_58 |  | 53 | 55 | 0.01789 | 0.125 | 0.08 | 261 | 0 | 0.364 | 1 | 3 | cs | TRUE
59 | LV_581-12_0_6_line_59 |  | 54 | 56 | 0.011589 | 0.125 | 0.08 | 261 | 0 | 0.364 | 1 | 3 | cs | TRUE
60 | LV_581-12_0_6_line_60 |  | 55 | 57 | 0.014128 | 0.125 | 0.08 | 261 | 0 | 0.364 | 1 | 3 | cs | TRUE
61 | LV_581-12_0_6_line_61 |  | 55 | 58 | 0.14638 | 0.125 | 0.08 | 261 | 0 | 0.364 | 1 | 2 | cs | TRUE
62 | LV_581-12_0_6_line_62 |  | 56 | 59 | 0.017781 | 0.125 | 0.08 | 261 | 0 | 0.364 | 1 | 3 | cs | TRUE
63 | LV_581-12_0_6_line_63 |  | 57 | 60 | 0.010263 | 0.125 | 0.08 | 261 | 0 | 0.364 | 1 | 3 | cs | TRUE
64 | LV_581-12_0_6_line_64 |  | 58 | 61 | 0.096317 | 0.125 | 0.08 | 261 | 0 | 0.364 | 1 | 1 | cs | TRUE
65 | LV_581-12_0_6_line_65 |  | 59 | 75 | 0.015202 | 0.125 | 0.08 | 261 | 0 | 0.364 | 1 | 3 | cs | TRUE
66 | LV_581-12_0_6_line_66 |  | 61 | 76 | 0.0045284 | 0.125 | 0.08 | 261 | 0 | 0.364 | 1 | 1 | cs | TRUE
67 | LV_581-12_0_6_line_67 |  | 62 | 72 | 0.026975 | 0.125 | 0.08 | 261 | 0 | 0.364 | 1 | 1 | cs | TRUE
68 | LV_581-12_0_6_line_68 |  | 63 | 64 | 0.0062493 | 0.125 | 0.08 | 261 | 0 | 0.364 | 1 | 1 | cs | TRUE
69 | LV_581-12_0_6_line_69 |  | 65 | 66 | 0.0063877 | 0.125 | 0.08 | 261 | 0 | 0.364 | 1 | 1 | cs | TRUE
70 | LV_581-12_0_6_line_70 |  | 66 | 67 | 0.036739 | 0.125 | 0.08 | 261 | 0 | 0.364 | 1 | 1 | cs | TRUE
71 | LV_581-12_0_6_line_71 |  | 67 | 68 | 0.054117 | 0.125 | 0.08 | 261 | 0 | 0.364 | 1 | 1 | cs | TRUE
72 | LV_581-12_0_6_line_72 |  | 68 | 69 | 0.012558 | 0.125 | 0.08 | 261 | 0 | 0.364 | 1 | 1 | cs | TRUE
73 | LV_581-12_0_6_line_73 |  | 69 | 70 | 0.016782 | 0.125 | 0.08 | 261 | 0 | 0.364 | 1 | 1 | cs | TRUE
74 | LV_581-12_0_6_line_74 |  | 70 | 72 | 0.012823 | 0.125 | 0.08 | 261 | 0 | 0.364 | 1 | 1 | cs | TRUE
75 | LV_581-12_0_6_line_75 |  | 73 | 74 | 0.0063663 | 0.125 | 0.08 | 261 | 0 | 0.364 | 1 | 1 | cs | TRUE
76 | LV_581-12_0_6_line_76 |  | 76 | 77 | 0.006289 | 0.125 | 0.08 | 261 | 0 | 0.364 | 1 | 1 | cs | TRUE
77 | LV_581-12_0_6_line_77 |  | 77 | 78 | 0.014621 | 0.125 | 0.08 | 261 | 0 | 0.364 | 1 | 1 | cs | TRUE

## trafo
| name | std_type | hv_bus | lv_bus | sn_mva | vn_hv_kv | vn_lv_kv | vk_percent | vkr_percent | pfe_kw | i0_percent | shift_degree | tap_side | tap_neutral | tap_min | tap_max | tap_step_percent | tap_step_degree | tap_pos | tap_phase_shifter | parallel | df | in_service
0 | LV_581-12_0_6_trafo_33 | 0.63 MVA 20/0.4 kV | 79 | 40 | 0.63 | 20 | 0.4 | 6 | 1.206 | 1.65 | 0.2619 | 150 | hv | 0 | -2 | 2 | 2.5 | 0 | 0 | FALSE | 1 | 1 | TRUE

## line_geodata
| x0 | y0 | x1 | y1 | x2 | y2 | x3 | y3 | x4 | y4 | x5 | y5 | x6 | y6 | x7 | y7 | x8 | y8 | x9 | y9 | x10 | y10
0 | 2631896.1369 | 1170950.0386 | 2631893.0634 | 1170948.7557 | 2631884.2024 | 1170944.8956 | 2631879.401 | 1170934.298 | 2631876.6035 | 1170932.4045 | 2631859.846 | 1170931.7598 | 2631854.4539 | 1170931.5533 | 2631845.5765 | 1170927.6111
1 | 2631834.3259 | 1170918.7735 | 2631836.5993 | 1170919.9528 | 2631835.1985 | 1170923.0025 | 2631845.5765 | 1170927.6111
2 | 2631830.1783 | 1170908.9243 | 2631833.8499 | 1170917.6482 | 2631834.3259 | 1170918.7735
3 | 2631816.6868 | 1170914.1444 | 2631820.2299 | 1170909.5719 | 2631830.1783 | 1170908.9243
4 | 2631830.1783 | 1170908.9243 | 2631827.1926 | 1170901.824
5 | 2631816.6868 | 1170914.1444 | 2631807.2691 | 1170909.6729
6 | 2631827.1926 | 1170901.824 | 2631818.6171 | 1170881.4308
7 | 2631807.2691 | 1170909.6729 | 2631798.0525 | 1170905.2969 | 2631760.8442 | 1170888.8321
8 | 2631788.0942 | 1170811.2161 | 2631796.1006 | 1170830.3035 | 2631796.2989 | 1170830.74
9 | 2631784.0189 | 1170798.9235 | 2631784.297 | 1170801.304 | 2631785.4031 | 1170804.8005 | 2631788.0942 | 1170811.2161
10 | 2631802.6569 | 1170844.7345 | 2631796.2989 | 1170830.74
11 | 2631784.0189 | 1170798.9235 | 2631783.9019 | 1170797.9001 | 2631784.1979 | 1170793.9997 | 2631785.398 | 1170788.4032 | 2631787.1658 | 1170782.4983
12 | 2631746.1708 | 1170802.4476 | 2631784.0189 | 1170798.9235
13 | 2631802.6569 | 1170844.7345 | 2631803.7121 | 1170847.0606
14 | 2631787.1658 | 1170782.4983 | 2631788.8743 | 1170776.786
15 | 2631746.1708 | 1170802.4476 | 2631746.2979 | 1170808.796 | 2631746.9022 | 1170811.7007 | 2631749.0972 | 1170817.6042 | 2631757.8828 | 1170837.6056
16 | 2631811.9891 | 1170865.6687 | 2631809.9011 | 1170860.7033 | 2631803.7121 | 1170847.0606
17 | 2631788.8743 | 1170776.786 | 2631794.0218 | 1170759.5757
18 | 2631811.9891 | 1170865.6687 | 2631818.6171 | 1170881.4308
19 | 2631801.2914 | 1170732.482 | 2631797.8341 | 1170745.5691 | 2631795.0003 | 1170756.3041 | 2631794.0218 | 1170759.5757
20 | 2631729.8436 | 1170865.3831 | 2631737.1988 | 1170871.7026 | 2631743.1022 | 1170879.4044 | 2631745.2035 | 1170881.3054 | 2631749.9261 | 1170883.7093 | 2631754.3512 | 1170885.956 | 2631760.6248 | 1170888.735 | 2631760.8442 | 1170888.8321
21 | 2631809.6723 | 1170701.7114 | 2631804.2978 | 1170721.1018 | 2631801.2914 | 1170732.482
22 | 2631814.6919 | 1170683.9932 | 2631812.6974 | 1170690.7972 | 2631809.6723 | 1170701.7114
23 | 2631819.4362 | 1170667.8655 | 2631818.7032 | 1170670.4963 | 2631816.1998 | 1170679.4988 | 2631814.6919 | 1170683.9932
24 | 2631839.1265 | 1170804.1757 | 2631838.3996 | 1170799.6004 | 2631837.3023 | 1170793.0023 | 2631837.198 | 1170786.6985 | 2631838.1979 | 1170776.6486
25 | 2631838.9876 | 1170770.6073 | 2631838.4019 | 1170774.5986 | 2631838.1979 | 1170776.6486
26 | 2631839.1265 | 1170804.1757 | 2631840.2504 | 1170811.2495 | 2631844.247 | 1170826.5007 | 2631848.0022 | 1170838.2489 | 2631859.2015 | 1170861.6066
27 | 2631859.2015 | 1170861.6066 | 2631861.5006 | 1170866.4015 | 2631866.2969 | 1170875.0981 | 2631870.5476 | 1170881.8217
28 | 2631907.7 | 1170916.5945 | 2631897.6002 | 1170911.2049 | 2631891.1003 | 1170906.4012 | 2631884.5023 | 1170899.8962 | 2631873.0032 | 1170885.7058 | 2631870.5476 | 1170881.8217
29 | 2631907.7 | 1170916.5945 | 2631910.1128 | 1170911.7048 | 2631910.7006 | 1170910.4962 | 2631911.9031 | 1170905.9002 | 2631912.3305 | 1170903.2011 | 2631912.7023 | 1170900.9019 | 2631913.3446 | 1170888.3249
30 | 2631871.4463 | 1170695.9887 | 2631858.9728 | 1170693.4036
31 | 2631871.4463 | 1170695.9887 | 2631872.6034 | 1170691.3036 | 2631873.5638 | 1170688.33
32 | 2631871.4463 | 1170695.9887 | 2631871.2038 | 1170696.9991 | 2631870.8063 | 1170699.679
33 | 2631819.4362 | 1170667.8655 | 2631820.1304 | 1170665.3457 | 2631823.5463 | 1170653.0574
34 | 2631819.4362 | 1170667.8655 | 2631830.0857 | 1170671.243
35 | 2631823.5463 | 1170653.0574 | 2631824.66 | 1170648.9212
36 | 2631834.4259 | 1170672.6196 | 2631830.0857 | 1170671.243
37 | 2631828.443 | 1170634.8715 | 2631824.66 | 1170648.9212
38 | 2631834.7645 | 1170672.7269 | 2631834.4259 | 1170672.6196
39 | 2631868.2923 | 1170723.5736 | 2631866.85 | 1170738.2883
40 | 2631868.2923 | 1170723.5736 | 2631869.1889 | 1170714.4266
41 | 2631866.1423 | 1170745.5083 | 2631866.85 | 1170738.2883
42 | 2631869.6564 | 1170709.6575 | 2631869.1889 | 1170714.4266
43 | 2631866.1423 | 1170745.5083 | 2631878.3166 | 1170746.0618
44 | 2631866.1423 | 1170745.5083 | 2631864.897 | 1170758.1972 | 2631865.2005 | 1170763.0012 | 2631866.0034 | 1170767.3967 | 2631867.1975 | 1170771.0924
45 | 2631869.6564 | 1170709.6575 | 2631870.2994 | 1170703.0974 | 2631870.8063 | 1170699.679
46 | 2631878.3166 | 1170746.0618 | 2631878.4666 | 1170746.0686
47 | 2631867.1975 | 1170771.0924 | 2631868.299 | 1170774.5014 | 2631876.5148 | 1170794.1809
48 | 2631887.899 | 1170747.0022 | 2631885.7984 | 1170746.4019 | 2631878.4666 | 1170746.0686
49 | 2631881.2818 | 1170806.1198 | 2631877.4017 | 1170796.3053 | 2631876.5148 | 1170794.1809
50 | 2631875.8056 | 1170681.3891 | 2631873.5638 | 1170688.33
51 | 2631875.8056 | 1170681.3891 | 2631876.9979 | 1170677.6976 | 2631879.8795 | 1170670.2539
52 | 2631887.899 | 1170747.0022 | 2631887.899 | 1170747.0022 | 2631889.0649 | 1170747.89
53 | 2631881.2818 | 1170806.1198 | 2631896.9118 | 1170803.682
54 | 2631881.2818 | 1170806.1198 | 2631888.7475 | 1170825.0024 | 2631890.4043 | 1170828.5019 | 2631892.5976 | 1170831.8041 | 2631896.1975 | 1170835.3028 | 2631897.7998 | 1170836.1006 | 2631899.8484 | 1170836.4005 | 2631905.5031 | 1170836.1526 | 2631908.1631 | 1170835.1328
55 | 2631872.2562 | 1170639.0911 | 2631867.6765 | 1170636.7701
56 | 2631872.2562 | 1170639.0911 | 2631875.2858 | 1170640.6265
57 | 2631867.6765 | 1170636.7701 | 2631863.6008 | 1170634.7045 | 2631861.4114 | 1170633.5256 | 2631860.8822 | 1170633.2424
58 | 2631891.2434 | 1170648.7138 | 2631875.2858 | 1170640.6265
59 | 2631850.6649 | 1170627.7732 | 2631860.8822 | 1170633.2424
60 | 2631891.2434 | 1170648.7138 | 2631884.1022 | 1170660.9044
61 | 2631891.2434 | 1170648.7138 | 2631892.3011 | 1170646.8962 | 2631906.7158 | 1170627.8407 | 2631908.1027 | 1170626.0026 | 2631926.4262 | 1170599.8642 | 2631926.735 | 1170599.3433 | 2631944.1949 | 1170574.5121 | 2631964.1011 | 1170588.9031 | 2631978.2525 | 1170599.2837 | 2631983.503 | 1170603.1469 | 2631988.7993 | 1170607.0326
62 | 2631834.5227 | 1170621.5882 | 2631835.098 | 1170621.3022 | 2631837.4013 | 1170621.2033 | 2631839.6008 | 1170621.9042 | 2631848.6792 | 1170626.7102 | 2631850.6649 | 1170627.7732
63 | 2631879.8795 | 1170670.2539 | 2631880.5969 | 1170668.4008 | 2631884.1022 | 1170660.9044
64 | 2631988.7993 | 1170607.0326 | 2631940.0863 | 1170676.8096 | 2631938.3483 | 1170679.9465 | 2631935.603 | 1170684.0562 | 2631933.6576 | 1170685.9135
65 | 2631834.5227 | 1170621.5882 | 2631833.1036 | 1170622.3033 | 2631831.8039 | 1170623.5971 | 2631830.8037 | 1170626.1042 | 2631828.443 | 1170634.8715
66 | 2631933.6576 | 1170685.9135 | 2631933.6576 | 1170685.9135 | 2631931.2296 | 1170686.4676 | 2631929.1953 | 1170686.3456 | 2631929.1953 | 1170686.3456
67 | 2631913.3446 | 1170888.3249 | 2631913.9999 | 1170875.4957 | 2631911.2042 | 1170874.7027 | 2631909.2008 | 1170873.1023 | 2631908.2038 | 1170870.6958 | 2631908.141 | 1170869.5615 | 2631908.001 | 1170867.104 | 2631908.1071 | 1170864.6497
68 | 2631894.7989 | 1170749.9959 | 2631892.001 | 1170749.6031 | 2631890.3982 | 1170748.9053 | 2631889.0649 | 1170747.89
69 | 2631970.3752 | 1170759.0062 | 2631970.0475 | 1170765.3855
70 | 2631965.3289 | 1170801.1078 | 2631966.6976 | 1170799.8032 | 2631967.7012 | 1170798.0966 | 2631968.3019 | 1170795.8987 | 2631968.6994 | 1170778.703 | 2631969.9027 | 1170768.204 | 2631970.0475 | 1170765.3855
71 | 2631965.3289 | 1170801.1078 | 2631964.5985 | 1170801.8042 | 2631962.4031 | 1170803.2044 | 2631955.3006 | 1170806.7018 | 2631918.3541 | 1170827.8816
72 | 2631908.1631 | 1170835.1328 | 2631910.6493 | 1170833.7008 | 2631914.1005 | 1170830.6064 | 2631917.1024 | 1170828.5991 | 2631918.3541 | 1170827.8816
73 | 2631908.1631 | 1170835.1328 | 2631909.0998 | 1170841.6967 | 2631908.6612 | 1170851.8388
74 | 2631908.6612 | 1170851.8388 | 2631908.1071 | 1170864.6497
75 | 2631903.202 | 1170802.7009 | 2631896.9118 | 1170803.682
76 | 2631929.1953 | 1170686.3456 | 2631926.7524 | 1170685.3766 | 2631923.7564 | 1170683.2726
77 | 2631911.7908 | 1170674.8696 | 2631923.7564 | 1170683.2726

## bus_geodata
| x | y | coords
0 | 2631896.1369 | 1170950.0386
1 | 2631845.5765 | 1170927.6111
2 | 2631834.3259 | 1170918.7735
3 | 2631830.1783 | 1170908.9243
4 | 2631816.6868 | 1170914.1444
5 | 2631827.1926 | 1170901.824
6 | 2631807.2691 | 1170909.6729
7 | 2631788.0942 | 1170811.2161
8 | 2631796.2989 | 1170830.74
9 | 2631784.0189 | 1170798.9235
10 | 2631802.6569 | 1170844.7345
11 | 2631787.1658 | 1170782.4983
12 | 2631746.1708 | 1170802.4476
13 | 2631803.7121 | 1170847.0606
14 | 2631788.8743 | 1170776.786
15 | 2631757.8828 | 1170837.6056
16 | 2631811.9891 | 1170865.6687
17 | 2631794.0218 | 1170759.5757
18 | 2631729.8436 | 1170865.3831
19 | 2631760.8442 | 1170888.8321
20 | 2631818.6171 | 1170881.4308
21 | 2631801.2914 | 1170732.482
22 | 2631809.6723 | 1170701.7114
23 | 2631814.6919 | 1170683.9932
24 | 2631838.1979 | 1170776.6486
25 | 2631839.1265 | 1170804.1757
26 | 2631838.9876 | 1170770.6073
27 | 2631859.2015 | 1170861.6066
28 | 2631870.5476 | 1170881.8217
29 | 2631907.7 | 1170916.5945
30 | 2631858.9728 | 1170693.4036
31 | 2631871.4463 | 1170695.9887
32 | 2631819.4362 | 1170667.8655
33 | 2631823.5463 | 1170653.0574
34 | 2631830.0857 | 1170671.243
35 | 2631824.66 | 1170648.9212
36 | 2631834.4259 | 1170672.6196
37 | 2631868.2923 | 1170723.5736
38 | 2631866.85 | 1170738.2883
39 | 2631869.1889 | 1170714.4266
40 | 2631866.1423 | 1170745.5083
41 | 2631869.6564 | 1170709.6575
42 | 2631878.3166 | 1170746.0618
43 | 2631867.1975 | 1170771.0924
44 | 2631870.8063 | 1170699.679
45 | 2631878.4666 | 1170746.0686
46 | 2631876.5148 | 1170794.181
47 | 2631873.5638 | 1170688.33
48 | 2631875.8056 | 1170681.3891
49 | 2631887.899 | 1170747.0022
50 | 2631881.2818 | 1170806.1198
51 | 2631872.2562 | 1170639.0911
52 | 2631867.6765 | 1170636.7701
53 | 2631875.2858 | 1170640.6265
54 | 2631860.8822 | 1170633.2424
55 | 2631891.2434 | 1170648.7138
56 | 2631850.6649 | 1170627.7732
57 | 2631884.1022 | 1170660.9044
58 | 2631988.7993 | 1170607.0326
59 | 2631834.5227 | 1170621.5882
60 | 2631879.8795 | 1170670.2539
61 | 2631933.6576 | 1170685.9135
62 | 2631913.3446 | 1170888.3249
63 | 2631889.0649 | 1170747.89
64 | 2631894.7989 | 1170749.9959
65 | 2631970.3752 | 1170759.0062
66 | 2631970.0475 | 1170765.3855
67 | 2631965.3289 | 1170801.1078
68 | 2631918.3541 | 1170827.8816
69 | 2631908.1631 | 1170835.1328
70 | 2631908.6612 | 1170851.8388
71 | 2631834.7645 | 1170672.7269
72 | 2631908.1071 | 1170864.6497
73 | 2631896.9118 | 1170803.682
74 | 2631903.202 | 1170802.7009
75 | 2631828.443 | 1170634.8715
76 | 2631929.1953 | 1170686.3456
77 | 2631923.7564 | 1170683.2726
78 | 2631911.7908 | 1170674.8696
79 | 2631894.7989 | 1170749.9959

## line_std_types
| c_nf_per_km | r_ohm_per_km | x_ohm_per_km | max_i_ka | type | q_mm2 | alpha | voltage_rating
NAYY 4x50 SE | 210 | 0.642 | 0.083 | 0.142 | cs | 50 | 0.00403 | LV
NAYY 4x120 SE | 264 | 0.225 | 0.08 | 0.242 | cs | 120 | 0.00403 | LV
NAYY 4x150 SE | 261 | 0.208 | 0.08 | 0.27 | cs | 150 | 0.00403 | LV
NA2XS2Y 1x95 RM/25 12/20 kV | 216 | 0.313 | 0.132 | 0.252 | cs | 95 | 0.00403 | MV
NA2XS2Y 1x185 RM/25 12/20 kV | 273 | 0.161 | 0.117 | 0.362 | cs | 185 | 0.00403 | MV
NA2XS2Y 1x240 RM/25 12/20 kV | 304 | 0.122 | 0.112 | 0.421 | cs | 240 | 0.00403 | MV
NA2XS2Y 1x95 RM/25 6/10 kV | 315 | 0.313 | 0.123 | 0.249 | cs | 95 | 0.00403 | MV
NA2XS2Y 1x185 RM/25 6/10 kV | 406 | 0.161 | 0.11 | 0.358 | cs | 185 | 0.00403 | MV
NA2XS2Y 1x240 RM/25 6/10 kV | 456 | 0.122 | 0.105 | 0.416 | cs | 240 | 0.00403 | MV
NA2XS2Y 1x150 RM/25 12/20 kV | 250 | 0.206 | 0.116 | 0.319 | cs | 150 | 0.00403 | MV
NA2XS2Y 1x120 RM/25 12/20 kV | 230 | 0.253 | 0.119 | 0.283 | cs | 120 | 0.00403 | MV
NA2XS2Y 1x70 RM/25 12/20 kV | 190 | 0.443 | 0.132 | 0.22 | cs | 70 | 0.00403 | MV
NA2XS2Y 1x150 RM/25 6/10 kV | 360 | 0.206 | 0.11 | 0.315 | cs | 150 | 0.00403 | MV
NA2XS2Y 1x120 RM/25 6/10 kV | 340 | 0.253 | 0.113 | 0.28 | cs | 120 | 0.00403 | MV
NA2XS2Y 1x70 RM/25 6/10 kV | 280 | 0.443 | 0.123 | 0.217 | cs | 70 | 0.00403 | MV
N2XS(FL)2Y 1x120 RM/35 64/110 kV | 112 | 0.153 | 0.166 | 0.366 | cs | 120 | 0.00393 | HV
N2XS(FL)2Y 1x185 RM/35 64/110 kV | 125 | 0.099 | 0.156 | 0.457 | cs | 185 | 0.00393 | HV
N2XS(FL)2Y 1x240 RM/35 64/110 kV | 135 | 0.075 | 0.149 | 0.526 | cs | 240 | 0.00393 | HV
N2XS(FL)2Y 1x300 RM/35 64/110 kV | 144 | 0.06 | 0.144 | 0.588 | cs | 300 | 0.00393 | HV
15-AL1/3-ST1A 0.4 | 11 | 1.8769 | 0.35 | 0.105 | ol | 16 | 0.00403 | LV
24-AL1/4-ST1A 0.4 | 11.25 | 1.2012 | 0.335 | 0.14 | ol | 24 | 0.00403 | LV
48-AL1/8-ST1A 0.4 | 12.2 | 0.5939 | 0.3 | 0.21 | ol | 48 | 0.00403 | LV
94-AL1/15-ST1A 0.4 | 13.2 | 0.306 | 0.29 | 0.35 | ol | 94 | 0.00403 | LV
34-AL1/6-ST1A 10.0 | 9.7 | 0.8342 | 0.36 | 0.17 | ol | 34 | 0.00403 | MV
48-AL1/8-ST1A 10.0 | 10.1 | 0.5939 | 0.35 | 0.21 | ol | 48 | 0.00403 | MV
70-AL1/11-ST1A 10.0 | 10.4 | 0.4132 | 0.339 | 0.29 | ol | 70 | 0.00403 | MV
94-AL1/15-ST1A 10.0 | 10.75 | 0.306 | 0.33 | 0.35 | ol | 94 | 0.00403 | MV
122-AL1/20-ST1A 10.0 | 11.1 | 0.2376 | 0.323 | 0.41 | ol | 122 | 0.00403 | MV
149-AL1/24-ST1A 10.0 | 11.25 | 0.194 | 0.315 | 0.47 | ol | 149 | 0.00403 | MV
34-AL1/6-ST1A 20.0 | 9.15 | 0.8342 | 0.382 | 0.17 | ol | 34 | 0.00403 | MV
48-AL1/8-ST1A 20.0 | 9.5 | 0.5939 | 0.372 | 0.21 | ol | 48 | 0.00403 | MV
70-AL1/11-ST1A 20.0 | 9.7 | 0.4132 | 0.36 | 0.29 | ol | 70 | 0.00403 | MV
94-AL1/15-ST1A 20.0 | 10 | 0.306 | 0.35 | 0.35 | ol | 94 | 0.00403 | MV
122-AL1/20-ST1A 20.0 | 10.3 | 0.2376 | 0.344 | 0.41 | ol | 122 | 0.00403 | MV
149-AL1/24-ST1A 20.0 | 10.5 | 0.194 | 0.337 | 0.47 | ol | 149 | 0.00403 | MV
184-AL1/30-ST1A 20.0 | 10.75 | 0.1571 | 0.33 | 0.535 | ol | 184 | 0.00403 | MV
243-AL1/39-ST1A 20.0 | 11 | 0.1188 | 0.32 | 0.645 | ol | 243 | 0.00403 | MV
48-AL1/8-ST1A 110.0 | 8 | 0.5939 | 0.46 | 0.21 | ol | 48 | 0.00403 | HV
70-AL1/11-ST1A 110.0 | 8.4 | 0.4132 | 0.45 | 0.29 | ol | 70 | 0.00403 | HV
94-AL1/15-ST1A 110.0 | 8.65 | 0.306 | 0.44 | 0.35 | ol | 94 | 0.00403 | HV
122-AL1/20-ST1A 110.0 | 8.5 | 0.2376 | 0.43 | 0.41 | ol | 122 | 0.00403 | HV
149-AL1/24-ST1A 110.0 | 8.75 | 0.194 | 0.41 | 0.47 | ol | 149 | 0.00403 | HV
184-AL1/30-ST1A 110.0 | 8.8 | 0.1571 | 0.4 | 0.535 | ol | 184 | 0.00403 | HV
243-AL1/39-ST1A 110.0 | 9 | 0.1188 | 0.39 | 0.645 | ol | 243 | 0.00403 | HV
305-AL1/39-ST1A 110.0 | 9.2 | 0.0949 | 0.38 | 0.74 | ol | 305 | 0.00403 | HV
490-AL1/64-ST1A 110.0 | 9.75 | 0.059 | 0.37 | 0.96 | ol | 490 | 0.00403 | HV
679-AL1/86-ST1A 110.0 | 9.95 | 0.042 | 0.36 | 1.15 | ol | 679 | 0.00403 | HV
490-AL1/64-ST1A 220.0 | 10 | 0.059 | 0.285 | 0.96 | ol | 490 | 0.00403 | HV
679-AL1/86-ST1A 220.0 | 11.7 | 0.042 | 0.275 | 1.15 | ol | 679 | 0.00403 | HV
490-AL1/64-ST1A 380.0 | 11 | 0.059 | 0.253 | 0.96 | ol | 490 | 0.00403 | HV
679-AL1/86-ST1A 380.0 | 14.6 | 0.042 | 0.25 | 1.15 | ol | 679 | 0.00403 | HV

## trafo_std_types
| i0_percent | pfe_kw | vkr_percent | sn_mva | vn_lv_kv | vn_hv_kv | vk_percent | shift_degree | vector_group | tap_side | tap_neutral | tap_min | tap_max | tap_step_degree | tap_step_percent | tap_phase_shifter
160 MVA 380/110 kV | 0.06 | 60 | 0.25 | 160 | 110 | 380 | 12.2 | 0 | Yy0 | hv | 0 | -9 | 9 | 0 | 1.5 | FALSE
100 MVA 220/110 kV | 0.06 | 55 | 0.26 | 100 | 110 | 220 | 12 | 0 | Yy0 | hv | 0 | -9 | 9 | 0 | 1.5 | FALSE
63 MVA 110/20 kV | 0.04 | 22 | 0.32 | 63 | 20 | 110 | 18 | 150 | YNd5 | hv | 0 | -9 | 9 | 0 | 1.5 | FALSE
40 MVA 110/20 kV | 0.05 | 18 | 0.34 | 40 | 20 | 110 | 16.2 | 150 | YNd5 | hv | 0 | -9 | 9 | 0 | 1.5 | FALSE
25 MVA 110/20 kV | 0.07 | 14 | 0.41 | 25 | 20 | 110 | 12 | 150 | YNd5 | hv | 0 | -9 | 9 | 0 | 1.5 | FALSE
63 MVA 110/10 kV | 0.04 | 22 | 0.32 | 63 | 10 | 110 | 18 | 150 | YNd5 | hv | 0 | -9 | 9 | 0 | 1.5 | FALSE
40 MVA 110/10 kV | 0.05 | 18 | 0.34 | 40 | 10 | 110 | 16.2 | 150 | YNd5 | hv | 0 | -9 | 9 | 0 | 1.5 | FALSE
25 MVA 110/10 kV | 0.07 | 14 | 0.41 | 25 | 10 | 110 | 12 | 150 | YNd5 | hv | 0 | -9 | 9 | 0 | 1.5 | FALSE
0.25 MVA 20/0.4 kV | 0.32 | 0.8 | 1.44 | 0.25 | 0.4 | 20 | 6 | 150 | Yzn5 | hv | 0 | -2 | 2 | 0 | 2.5 | FALSE
0.4 MVA 20/0.4 kV | 0.3375 | 1.35 | 1.425 | 0.4 | 0.4 | 20 | 6 | 150 | Dyn5 | hv | 0 | -2 | 2 | 0 | 2.5 | FALSE
0.63 MVA 20/0.4 kV | 0.2619 | 1.65 | 1.206 | 0.63 | 0.4 | 20 | 6 | 150 | Dyn5 | hv | 0 | -2 | 2 | 0 | 2.5 | FALSE
0.25 MVA 10/0.4 kV | 0.24 | 0.6 | 1.2 | 0.25 | 0.4 | 10 | 4 | 150 | Dyn5 | hv | 0 | -2 | 2 | 0 | 2.5 | FALSE
0.4 MVA 10/0.4 kV | 0.2375 | 0.95 | 1.325 | 0.4 | 0.4 | 10 | 4 | 150 | Dyn5 | hv | 0 | -2 | 2 | 0 | 2.5 | FALSE
0.63 MVA 10/0.4 kV | 0.1873 | 1.18 | 1.0794 | 0.63 | 0.4 | 10 | 4 | 150 | Dyn5 | hv | 0 | -2 | 2 | 0 | 2.5 | FALSE

## trafo3w_std_types
| sn_hv_mva | sn_mv_mva | sn_lv_mva | vn_hv_kv | vn_mv_kv | vn_lv_kv | vk_hv_percent | vk_mv_percent | vk_lv_percent | vkr_hv_percent | vkr_mv_percent | vkr_lv_percent | pfe_kw | i0_percent | shift_mv_degree | shift_lv_degree | vector_group | tap_side | tap_neutral | tap_min | tap_max | tap_step_percent
63/25/38 MVA 110/20/10 kV | 63 | 25 | 38 | 110 | 20 | 10 | 10.4 | 10.4 | 10.4 | 0.28 | 0.32 | 0.35 | 35 | 0.89 | 0 | 0 | YN0yn0yn0 | hv | 0 | -10 | 10 | 1.2
63/25/38 MVA 110/10/10 kV | 63 | 25 | 38 | 110 | 10 | 10 | 10.4 | 10.4 | 10.4 | 0.28 | 0.32 | 0.35 | 35 | 0.89 | 0 | 0 | YN0yn0yn0 | hv | 0 | -10 | 10 | 1.2

## fuse_std_types
| fuse_type | i_rated_a | t_avg | t_min | t_total | x_avg | x_min | x_total
HV 100A | HV 100A | 100 | 0 | [10.0, 3.64, 0.854, 0.281, 0.1, 0.0531, 0.022, 0.01] | [10.0, 4.267, 1.21, 0.403, 0.1, 0.058, 0.022, 0.01] | 0 | [300.0, 350.0, 450.0, 550.0, 700.0, 850.0, 1200.0, 1752.0] | [600.0, 700.0, 900.0, 1150.0, 1665.0, 2000.0, 3000.0, 4313.0]
HV 10A | HV 10A | 10 | 0 | [10.0, 1675.0, 0.344, 0.156, 0.1, 0.0417, 0.0171, 0.01] | [10.0, 1.3, 0.3, 0.155, 0.1, 0.0555, 0.023, 0.01] | 0 | [30.0, 32.0, 35.0, 37.0, 39.0, 50.0, 70.0, 88.0] | [60.0, 70.0, 80.0, 87.0, 94.0, 110.0, 150.0, 216.0]
HV 125A | HV 125A | 125 | 0 | [10.0, 1.82, 0.344, 0.1, 0.0467, 0.0269, 0.01] | [10.0, 2.478, 0.426, 0.1, 0.0427, 0.0211, 0.01] | 0 | [375.0, 500.0, 700.0, 925.0, 1200.0, 1500.0, 2341.0] | [750.0, 1000.0, 1500.0, 2200.0, 3000.0, 4000.0, 5765.0]
HV 160A | HV 160A | 160 | 0 | [10.0, 4.15, 1.03, 0.198, 0.1, 0.051, 0.0172, 0.01] | [10.0, 2.3, 0.734, 0.274, 0.1, 0.046, 0.0177, 0.01] | 0 | [480.0, 550.0, 700.0, 1000.0, 1260.0, 1600.0, 2500.0, 3227.0] | [960.0, 1300.0, 1700.0, 2200.0, 2996.0, 4000.0, 6000.0, 7946.0]
HV 16A | HV 16A | 16 | 0 | [10.0, 0.352, 0.164, 0.1, 0.0649, 0.0342, 0.01] | [10.0, 2.34, 0.722, 0.181, 0.1, 0.055, 0.0296, 0.01] | 0 | [48.0, 60.0, 65.0, 71.0, 80.0, 100.0, 162.0] | [96.0, 110.0, 125.0, 150.0, 168.0, 200.0, 250.0, 398.0]
HV 200A | HV 200A | 200 | 0 | [10.0, 4.267, 1.21, 0.403, 0.1, 0.058, 0.022, 0.01] | [10.0, 3.73, 1.654, 0.328, 0.1, 0.0531, 0.019, 0.01] | 0 | [600.0, 700.0, 900.0, 1150.0, 1665.0, 2000.0, 3000.0, 4313.0] | [1200.0, 1500.0, 1800.0, 2700.0, 3960.0, 5000.0, 7500.0, 10620.0]
HV 20A | HV 20A | 20 | 0 | [10.0, 1.3, 0.3, 0.155, 0.1, 0.0555, 0.023, 0.01] | [10.0, 1.3, 0.161, 0.1, 0.0611, 0.0399, 0.0141, 0.01] | 0 | [60.0, 70.0, 80.0, 87.0, 94.0, 110.0, 150.0, 216.0] | [120.0, 150.0, 200.0, 223.0, 260.0, 300.0, 450.0, 532.0]
HV 25A | HV 25A | 25 | 0 | [10.0, 2.512, 0.833, 0.299, 0.1, 0.0372, 0.0223, 0.01] | [10.0, 3.125, 0.597, 0.198, 0.1, 0.0378, 0.022, 0.01] | 0 | [75.0, 82.0, 90.0, 100.0, 124.0, 170.0, 200.0, 289.0] | [150.0, 170.0, 210.0, 250.0, 294.0, 400.0, 500.0, 711.0]
HV 31.5A | HV 31.5A | 31.5 | 0 | [10.0, 2.34, 0.722, 0.181, 0.1, 0.055, 0.0296, 0.01] | [10.0, 2.84, 0.368, 0.164, 0.1, 0.0621, 0.0378, 0.0195, 0.01] | 0 | [95.0, 110.0, 125.0, 150.0, 165.0, 200.0, 250.0, 390.0] | [189.0, 220.0, 300.0, 350.0, 393.0, 450.0, 530.0, 700.0, 960.0]
HV 40A | HV 40A | 40 | 0 | [10.0, 1.3, 0.161, 0.1, 0.0611, 0.0399, 0.0141, 0.01] | [10.0, 2.05, 0.369, 0.198, 0.1, 0.051, 0.0298, 0.01] | 0 | [120.0, 150.0, 200.0, 223.0, 260.0, 300.0, 450.0, 532.0] | [240.0, 300.0, 400.0, 450.0, 530.0, 650.0, 800.0, 1311.0]
HV 50A | HV 50A | 50 | 0 | [10.0, 3.215, 0.597, 0.198, 0.1, 0.0378, 0.022, 0.01] | [10.0, 3.64, 0.854, 0.281, 0.1, 0.0531, 0.022, 0.01] | 0 | [150.0, 170.0, 210.0, 250.0, 294.0, 400.0, 500.0, 711.0] | [300.0, 350.0, 450.0, 550.0, 700.0, 850.0, 1200.0, 1752.0]
HV 6.3A | HV 6.3A | 6.3 | 0 | [10.0, 1.39, 0.344, 0.168, 0.1, 0.056, 0.0263, 0.01] | [10.0, 1.711, 0.516, 0.198, 0.1, 0.0634, 0.0303, 0.01] | 0 | [19.0, 19.5, 20.4, 20.8, 22.0, 25.0, 32.0, 48.0] | [38.0, 40.0, 43.0, 48.0, 53.0, 60.0, 75.0, 118.0]
HV 63A | HV 63A | 63 | 0 | [10.0, 2.84, 0.368, 0.164, 0.1, 0.0621, 0.0378, 0.0195, 0.01] | [10.0, 1.82, 0.344, 0.1, 0.0467, 0.0269, 0.01] | 0 | [189.0, 220.0, 300.0, 350.0, 393.0, 450.0, 530.0, 700.0, 961.0] | [378.0, 500.0, 700.0, 934.0, 1200.0, 1500.0, 2366.0]
HV 80A | HV 80A | 80 | 0 | [10.0, 2.05, 0.369, 0.198, 0.1, 0.051, 0.0298, 0.01] | [10.0, 4.15, 1.03, 0.198, 0.1, 0.051, 0.0172, 0.01] | 0 | [240.0, 300.0, 400.0, 450.0, 530.0, 650.0, 800.0, 1311.0] | [480.0, 550.0, 700.0, 1000.0, 1260.0, 1600.0, 2500.0, 3227.0]
Siemens NH-1-100 | Siemens NH-1-100 | 100 | [5400.0, 2000.0, 400.0, 20.0, 1.0, 0.2, 0.012, 0.004] | 0 | 0 | [150.0, 190.0, 250.0, 430.0, 900.0, 1250.0, 2700.0, 3600.0] | 0 | 0
Siemens NH-1-125 | Siemens NH-1-125 | 125 | [4800.0, 120.0, 7.0, 0.1, 0.004] | 0 | 0 | [180.0, 400.0, 740.0, 2000.0, 4250.0] | 0 | 0
Siemens NH-1-16 | Siemens NH-1-16 | 16 | [4000.0, 400.0, 2.0, 0.1, 0.04, 0.01] | 0 | 0 | [26.0, 35.0, 75.0, 150.0, 200.0, 300.0] | 0 | 0
Siemens NH-1-160 | Siemens NH-1-160 | 160 | [4800.0, 120.0, 7.0, 0.1, 0.004] | 0 | 0 | [210.0, 500.0, 900.0, 2300.0, 5000.0] | 0 | 0
Siemens NH-1-25 | Siemens NH-1-25 | 25 | [4000.0, 1000.0, 10.0, 0.2, 0.02, 0.01] | 0 | 0 | [40.0, 50.0, 100.0, 210.0, 400.0, 500.0] | 0 | 0
Siemens NH-1-50 | Siemens NH-1-50 | 50 | [4000.0, 40.0, 4.0, 1.0, 0.02, 0.01] | 0 | 0 | [86.0, 200.0, 300.0, 400.0, 1000.0, 1280.0] | 0 | 0
Siemens NH-1-63 | Siemens NH-1-63 | 63 | [4000.0, 100.0, 10.0, 2.0, 0.04, 0.01] | 0 | 0 | [100.0, 200.0, 300.0, 400.0, 1000.0, 1500.0] | 0 | 0
Siemens NH-1-80 | Siemens NH-1-80 | 80 | [4800.0, 120.0, 7.0, 0.1, 0.01] | 0 | 0 | [150.58, 250.0, 450.0, 1150.0, 2470.0] | 0 | 0
Siemens NH-2-1000 | Siemens NH-2-1000 | 1000 | [4800.0, 120.0, 7.0, 0.1, 0.004] | 0 | 0 | [1900.0, 3500.0, 8400.0, 24000.0, 52000.0] | 0 | 0
Siemens NH-2-200 | Siemens NH-2-200 | 200 | [4800.0, 120.0, 7.0, 0.1, 0.004] | 0 | 0 | [280.0, 650.0, 1200.0, 3000.0, 7000.0] | 0 | 0
Siemens NH-2-224 | Siemens NH-2-224 | 224 | [4800.0, 120.0, 7.0, 0.2, 0.04, 0.004] | 0 | 0 | [400.0, 750.0, 1453.0, 3025.0, 4315.0, 7600.0] | 0 | 0
Siemens NH-2-250 | Siemens NH-2-250 | 250 | [4800.0, 120.0, 7.0, 0.1, 0.004] | 0 | 0 | [450.0, 800.0, 1650.0, 4000.0, 8500.0] | 0 | 0
Siemens NH-2-315 | Siemens NH-2-315 | 315 | [4800.0, 120.0, 7.0, 0.1, 0.004] | 0 | 0 | [550.0, 920.0, 1900.0, 5000.0, 11000.0] | 0 | 0
Siemens NH-2-355 | Siemens NH-2-355 | 355 | [4800.0, 120.0, 6.0, 0.1, 0.004] | 0 | 0 | [650.0, 1116.27, 2350.0, 5840.0, 12790.0] | 0 | 0
Siemens NH-2-400 | Siemens NH-2-400 | 400 | [4800.0, 120.0, 7.0, 0.1, 0.004] | 0 | 0 | [720.0, 1350.0, 2800.0, 6500.0, 15000.0] | 0 | 0
Siemens NH-2-425 | Siemens NH-2-425 | 425 | [4800.0, 120.0, 7.0, 0.1, 0.004] | 0 | 0 | [850.0, 1500.0, 3050.0, 7500.0, 16500.0] | 0 | 0
Siemens NH-2-630 | Siemens NH-2-630 | 630 | [4800.0, 120.0, 7.0, 0.1, 0.004] | 0 | 0 | [1200.0, 2000.0, 4800.0, 12000.0, 26000.0] | 0 | 0

## dtypes
| element | column | dtype
0 | bus | name | object
1 | bus | vn_kv | float64
2 | bus | type | object
3 | bus | zone | object
4 | bus | in_service | bool
5 | load | name | object
6 | load | bus | uint32
7 | load | p_mw | float64
8 | load | q_mvar | float64
9 | load | const_z_percent | float64
10 | load | const_i_percent | float64
11 | load | sn_mva | float64
12 | load | scaling | float64
13 | load | in_service | bool
14 | load | type | object
15 | ext_grid | name | object
16 | ext_grid | bus | uint32
17 | ext_grid | vm_pu | float64
18 | ext_grid | va_degree | float64
19 | ext_grid | slack_weight | float64
20 | ext_grid | in_service | bool
21 | line | name | object
22 | line | std_type | object
23 | line | from_bus | uint32
24 | line | to_bus | uint32
25 | line | length_km | float64
26 | line | r_ohm_per_km | float64
27 | line | x_ohm_per_km | float64
28 | line | c_nf_per_km | float64
29 | line | g_us_per_km | float64
30 | line | max_i_ka | float64
31 | line | df | float64
32 | line | parallel | uint32
33 | line | type | object
34 | line | in_service | bool
35 | trafo | name | object
36 | trafo | std_type | object
37 | trafo | hv_bus | uint32
38 | trafo | lv_bus | uint32
39 | trafo | sn_mva | float64
40 | trafo | vn_hv_kv | float64
41 | trafo | vn_lv_kv | float64
42 | trafo | vk_percent | float64
43 | trafo | vkr_percent | float64
44 | trafo | pfe_kw | float64
45 | trafo | i0_percent | float64
46 | trafo | shift_degree | float64
47 | trafo | tap_side | object
48 | trafo | tap_neutral | int32
49 | trafo | tap_min | int32
50 | trafo | tap_max | int32
51 | trafo | tap_step_percent | float64
52 | trafo | tap_step_degree | float64
53 | trafo | tap_pos | int32
54 | trafo | tap_phase_shifter | bool
55 | trafo | parallel | uint32
56 | trafo | df | float64
57 | trafo | in_service | bool
58 | line_geodata | coords | object
59 | bus_geodata | x | float64
60 | bus_geodata | y | float64
61 | bus_geodata | coords | object

## parameters
| version | format_version | converged | OPF_converged | name | f_hz | sn_mva
0 | 2.14.6 | 2.14.0 | FALSE | FALSE |  | 50 | 1