## bus
| name | vn_kv | type | zone | in_service
0 | bus_LV_581-17_0_4_node_0 | 0.4 | n |  | TRUE
1 | bus_LV_581-17_0_4_node_1 | 0.4 | n |  | TRUE
2 | bus_LV_581-17_0_4_node_2 | 0.4 | n |  | TRUE
3 | bus_LV_581-17_0_4_node_3 | 0.4 | n |  | TRUE
4 | bus_LV_581-17_0_4_node_54 | 0.4 | n |  | TRUE
5 | bus_LV_581-17_0_4_node_51 | 0.4 | n |  | TRUE
6 | bus_LV_581-17_0_4_node_4 | 0.4 | n |  | TRUE
7 | bus_LV_581-17_0_4_node_5 | 0.4 | n |  | TRUE
8 | bus_LV_581-17_0_4_node_49 | 0.4 | n |  | TRUE
9 | bus_LV_581-17_0_4_node_6 | 0.4 | n |  | TRUE
10 | bus_LV_581-17_0_4_node_7 | 0.4 | n |  | TRUE
11 | bus_LV_581-17_0_4_node_8 | 0.4 | n |  | TRUE
12 | bus_LV_581-17_0_4_node_22 | 0.4 | n |  | TRUE
13 | bus_LV_581-17_0_4_node_50 | 0.4 | n |  | TRUE
14 | bus_LV_581-17_0_4_node_23 | 0.4 | n |  | TRUE
15 | bus_LV_581-17_0_4_node_24 | 0.4 | n |  | TRUE
16 | bus_LV_581-17_0_4_node_48 | 0.4 | n |  | TRUE
17 | bus_LV_581-17_0_4_node_9 | 0.4 | n |  | TRUE
18 | bus_LV_581-17_0_4_node_10 | 0.4 | n |  | TRUE
19 | bus_LV_581-17_0_4_node_11 | 0.4 | n |  | TRUE
20 | bus_LV_581-17_0_4_node_12 | 0.4 | n |  | TRUE
21 | bus_LV_581-17_0_4_node_13 | 0.4 | n |  | TRUE
22 | bus_LV_581-17_0_4_node_14 | 0.4 | n |  | TRUE
23 | bus_LV_581-17_0_4_node_17 | 0.4 | n |  | TRUE
24 | bus_LV_581-17_0_4_node_18 | 0.4 | n |  | TRUE
25 | bus_LV_581-17_0_4_node_15 | 0.4 | n |  | TRUE
26 | bus_LV_581-17_0_4_node_19 | 0.4 | n |  | TRUE
27 | bus_LV_581-17_0_4_node_16 | 0.4 | n |  | TRUE
28 | bus_LV_581-17_0_4_node_33 | 0.4 | n |  | TRUE
29 | bus_LV_581-17_0_4_node_30 | 0.4 | n |  | TRUE
30 | bus_LV_581-17_0_4_node_20 | 0.4 | n |  | TRUE
31 | bus_LV_581-17_0_4_node_21 | 0.4 | n |  | TRUE
32 | bus_LV_581-17_0_4_node_31 | 0.4 | n |  | TRUE
33 | bus_LV_581-17_0_4_node_28 | 0.4 | n |  | TRUE
34 | bus_LV_581-17_0_4_node_45 | 0.4 | n |  | TRUE
35 | bus_LV_581-17_0_4_node_34 | 0.4 | n |  | TRUE
36 | bus_LV_581-17_0_4_node_46 | 0.4 | n |  | TRUE
37 | bus_LV_581-17_0_4_node_35 | 0.4 | n |  | TRUE
38 | bus_LV_581-17_0_4_node_29 | 0.4 | n |  | TRUE
39 | bus_LV_581-17_0_4_node_25 | 0.4 | n |  | TRUE
40 | bus_LV_581-17_0_4_node_26 | 0.4 | n |  | TRUE
41 | bus_LV_581-17_0_4_node_27 | 0.4 | n |  | TRUE
42 | bus_LV_581-17_0_4_node_36 | 0.4 | n |  | TRUE
43 | bus_LV_581-17_0_4_node_53 | 0.4 | n |  | TRUE
44 | bus_LV_581-17_0_4_node_40 | 0.4 | n |  | TRUE
45 | bus_LV_581-17_0_4_node_41 | 0.4 | n |  | TRUE
46 | bus_LV_581-17_0_4_node_42 | 0.4 | n |  | TRUE
47 | bus_LV_581-17_0_4_node_43 | 0.4 | n |  | TRUE
48 | bus_LV_581-17_0_4_node_44 | 0.4 | n |  | TRUE
49 | bus_LV_581-17_0_4_node_47 | 0.4 | n |  | TRUE
50 | bus_MV_81_0_node_142 | 20 | n |  | TRUE

## load
| name | bus | p_mw | q_mvar | const_z_percent | const_i_percent | sn_mva | scaling | in_service | type
0 | LV_581-17_0_4_load_0 | 0 | 0.010705 | 0.0026829 | 0 | 0 |  | 1 | TRUE | wye
1 | LV_581-17_0_4_load_2 | 2 | 0.0005158 | 0.00012927 | 0 | 0 |  | 1 | TRUE | wye
2 | LV_581-17_0_4_load_54 | 4 | 0.048633 | 0.012189 | 0 | 0 |  | 1 | TRUE | wye
3 | LV_581-17_0_4_load_4 | 6 | 0.014962 | 0.0037499 | 0 | 0 |  | 1 | TRUE | wye
4 | LV_581-17_0_4_load_5 | 7 | 0.0063074 | 0.0015808 | 0 | 0 |  | 1 | TRUE | wye
5 | LV_581-17_0_4_load_49 | 8 | 0.0068793 | 0.0017241 | 0 | 0 |  | 1 | TRUE | wye
6 | LV_581-17_0_4_load_7 | 10 | 0.052361 | 0.013123 | 0 | 0 |  | 1 | TRUE | wye
7 | LV_581-17_0_4_load_8 | 11 | 0.007734 | 0.0019383 | 0 | 0 |  | 1 | TRUE | wye
8 | LV_581-17_0_4_load_23 | 14 | 0.027954 | 0.007006 | 0 | 0 |  | 1 | TRUE | wye
9 | LV_581-17_0_4_load_24 | 15 | 0.018729 | 0.0046938 | 0 | 0 |  | 1 | TRUE | wye
10 | LV_581-17_0_4_load_48 | 16 | 0.0043835 | 0.0010986 | 0 | 0 |  | 1 | TRUE | wye
11 | LV_581-17_0_4_load_9 | 17 | 0.0015131 | 0.00037922 | 0 | 0 |  | 1 | TRUE | wye
12 | LV_581-17_0_4_load_10 | 18 | 0.0021629 | 0.00054207 | 0 | 0 |  | 1 | TRUE | wye
13 | LV_581-17_0_4_load_13 | 21 | 0.0018331 | 0.00045942 | 0 | 0 |  | 1 | TRUE | wye
14 | LV_581-17_0_4_load_14 | 22 | 0.0067091 | 0.0016815 | 0 | 0 |  | 1 | TRUE | wye
15 | LV_581-17_0_4_load_17 | 23 | 0.0042051 | 0.0010539 | 0 | 0 |  | 1 | TRUE | wye
16 | LV_581-17_0_4_load_18 | 24 | 0.0041006 | 0.0010277 | 0 | 0 |  | 1 | TRUE | wye
17 | LV_581-17_0_4_load_15 | 25 | 0.0015552 | 0.00038978 | 0 | 0 |  | 1 | TRUE | wye
18 | LV_581-17_0_4_load_19 | 26 | 0.012218 | 0.003062 | 0 | 0 |  | 1 | TRUE | wye
19 | LV_581-17_0_4_load_16 | 27 | 0.0034155 | 0.00085601 | 0 | 0 |  | 1 | TRUE | wye
20 | LV_581-17_0_4_load_33 | 28 | 0.017357 | 0.0043502 | 0 | 0 |  | 1 | TRUE | wye
21 | LV_581-17_0_4_load_30 | 29 | 0.014329 | 0.0035913 | 0 | 0 |  | 1 | TRUE | wye
22 | LV_581-17_0_4_load_20 | 30 | 0.003926 | 0.00098395 | 0 | 0 |  | 1 | TRUE | wye
23 | LV_581-17_0_4_load_21 | 31 | 0.0021501 | 0.00053886 | 0 | 0 |  | 1 | TRUE | wye
24 | LV_581-17_0_4_load_31 | 32 | 0.0066529 | 0.0016674 | 0 | 0 |  | 1 | TRUE | wye
25 | LV_581-17_0_4_load_28 | 33 | 0.0030043 | 0.00075295 | 0 | 0 |  | 1 | TRUE | wye
26 | LV_581-17_0_4_load_45 | 34 | 0.045274 | 0.011347 | 0 | 0 |  | 1 | TRUE | wye
27 | LV_581-17_0_4_load_46 | 36 | 0.0051852 | 0.0012995 | 0 | 0 |  | 1 | TRUE | wye
28 | LV_581-17_0_4_load_29 | 38 | 0.020241 | 0.005073 | 0 | 0 |  | 1 | TRUE | wye
29 | LV_581-17_0_4_load_25 | 39 | 0.010299 | 0.0025811 | 0 | 0 |  | 1 | TRUE | wye
30 | LV_581-17_0_4_load_26 | 40 | 0.0079137 | 0.0019834 | 0 | 0 |  | 1 | TRUE | wye
31 | LV_581-17_0_4_load_53 | 43 | 0.063045 | 0.015801 | 0 | 0 |  | 1 | TRUE | wye
32 | LV_581-17_0_4_load_40 | 44 | 0.014066 | 0.0035254 | 0 | 0 |  | 1 | TRUE | wye
33 | LV_581-17_0_4_load_41 | 45 | 0.0060279 | 0.0015107 | 0 | 0 |  | 1 | TRUE | wye
34 | LV_581-17_0_4_load_43 | 47 | 0.04217 | 0.010569 | 0 | 0 |  | 1 | TRUE | wye
35 | LV_581-17_0_4_load_44 | 48 | 0.011499 | 0.002882 | 0 | 0 |  | 1 | TRUE | wye
36 | LV_581-17_0_4_load_47 | 49 | 0.0054158 | 0.0013573 | 0 | 0 |  | 1 | TRUE | wye

## ext_grid
| name | bus | vm_pu | va_degree | slack_weight | in_service
0 |  | 41 | 1 | 0 | 1 | TRUE

## line
| name | std_type | from_bus | to_bus | length_km | r_ohm_per_km | x_ohm_per_km | c_nf_per_km | g_us_per_km | max_i_ka | df | parallel | type | in_service
0 | LV_581-17_0_4_line_0 |  | 0 | 1 | 0.045401 | 0.125 | 0.08 | 261 | 0 | 0.364 | 1 | 1 | cs | TRUE
1 | LV_581-17_0_4_line_1 |  | 0 | 2 | 0.019214 | 0.125 | 0.08 | 261 | 0 | 0.364 | 1 | 1 | cs | TRUE
2 | LV_581-17_0_4_line_2 |  | 1 | 3 | 0.043693 | 0.125 | 0.08 | 261 | 0 | 0.364 | 1 | 1 | cs | TRUE
3 | LV_581-17_0_4_line_3 |  | 3 | 4 | 0.007985 | 0.125 | 0.08 | 261 | 0 | 0.364 | 1 | 1 | cs | TRUE
4 | LV_581-17_0_4_line_4 |  | 3 | 5 | 0.048978 | 0.125 | 0.08 | 261 | 0 | 0.364 | 1 | 1 | cs | TRUE
5 | LV_581-17_0_4_line_5 |  | 5 | 8 | 0.05367 | 0.125 | 0.08 | 261 | 0 | 0.364 | 1 | 1 | cs | TRUE
6 | LV_581-17_0_4_line_6 |  | 6 | 7 | 0.001359 | 0.125 | 0.08 | 261 | 0 | 0.364 | 1 | 1 | cs | TRUE
7 | LV_581-17_0_4_line_7 |  | 7 | 9 | 0.013213 | 0.125 | 0.08 | 261 | 0 | 0.364 | 1 | 1 | cs | TRUE
8 | LV_581-17_0_4_line_8 |  | 8 | 16 | 0.011851 | 0.125 | 0.08 | 261 | 0 | 0.364 | 1 | 1 | cs | TRUE
9 | LV_581-17_0_4_line_9 |  | 9 | 10 | 0.01584 | 0.125 | 0.08 | 261 | 0 | 0.364 | 1 | 1 | cs | TRUE
10 | LV_581-17_0_4_line_10 |  | 9 | 11 | 0.023092 | 0.125 | 0.08 | 261 | 0 | 0.364 | 1 | 1 | cs | TRUE
11 | LV_581-17_0_4_line_11 |  | 10 | 12 | 0.02483 | 0.125 | 0.08 | 261 | 0 | 0.364 | 1 | 2 | cs | TRUE
12 | LV_581-17_0_4_line_12 |  | 11 | 13 | 0.01005 | 0.125 | 0.08 | 261 | 0 | 0.364 | 1 | 1 | cs | TRUE
13 | LV_581-17_0_4_line_13 |  | 12 | 14 | 0.024147 | 0.125 | 0.08 | 261 | 0 | 0.364 | 1 | 1 | cs | TRUE
14 | LV_581-17_0_4_line_14 |  | 12 | 15 | 0.018744 | 0.125 | 0.08 | 261 | 0 | 0.364 | 1 | 3 | cs | TRUE
15 | LV_581-17_0_4_line_15 |  | 13 | 16 | 0.020098 | 0.125 | 0.08 | 261 | 0 | 0.364 | 1 | 1 | cs | TRUE
16 | LV_581-17_0_4_line_16 |  | 14 | 34 | 0.0015895 | 0.125 | 0.08 | 261 | 0 | 0.364 | 1 | 1 | cs | TRUE
17 | LV_581-17_0_4_line_17 |  | 15 | 35 | 0.031699 | 0.125 | 0.08 | 261 | 0 | 0.364 | 1 | 3 | cs | TRUE
18 | LV_581-17_0_4_line_18 |  | 17 | 18 | 0.014545 | 0.125 | 0.08 | 261 | 0 | 0.364 | 1 | 1 | cs | TRUE
19 | LV_581-17_0_4_line_19 |  | 17 | 19 | 0.0054591 | 0.125 | 0.08 | 261 | 0 | 0.364 | 1 | 1 | cs | TRUE
20 | LV_581-17_0_4_line_20 |  | 18 | 20 | 0.0065191 | 0.125 | 0.08 | 261 | 0 | 0.364 | 1 | 1 | cs | TRUE
21 | LV_581-17_0_4_line_21 |  | 19 | 21 | 0.013796 | 0.125 | 0.08 | 261 | 0 | 0.364 | 1 | 1 | cs | TRUE
22 | LV_581-17_0_4_line_22 |  | 19 | 22 | 0.036838 | 0.125 | 0.08 | 261 | 0 | 0.364 | 1 | 1 | cs | TRUE
23 | LV_581-17_0_4_line_23 |  | 20 | 23 | 0.018409 | 0.125 | 0.08 | 261 | 0 | 0.364 | 1 | 1 | cs | TRUE
24 | LV_581-17_0_4_line_24 |  | 20 | 24 | 0.062701 | 0.125 | 0.08 | 261 | 0 | 0.364 | 1 | 1 | cs | TRUE
25 | LV_581-17_0_4_line_25 |  | 21 | 25 | 0.015373 | 0.125 | 0.08 | 261 | 0 | 0.364 | 1 | 1 | cs | TRUE
26 | LV_581-17_0_4_line_26 |  | 23 | 26 | 0.0022113 | 0.125 | 0.08 | 261 | 0 | 0.364 | 1 | 1 | cs | TRUE
27 | LV_581-17_0_4_line_27 |  | 25 | 27 | 0.013654 | 0.125 | 0.08 | 261 | 0 | 0.364 | 1 | 1 | cs | TRUE
28 | LV_581-17_0_4_line_28 |  | 26 | 30 | 0.020052 | 0.125 | 0.08 | 261 | 0 | 0.364 | 1 | 1 | cs | TRUE
29 | LV_581-17_0_4_line_29 |  | 27 | 28 | 0.011687 | 0.125 | 0.08 | 261 | 0 | 0.364 | 1 | 1 | cs | TRUE
30 | LV_581-17_0_4_line_30 |  | 28 | 29 | 0.0111 | 0.125 | 0.08 | 261 | 0 | 0.364 | 1 | 1 | cs | TRUE
31 | LV_581-17_0_4_line_31 |  | 30 | 31 | 0.0011125 | 0.125 | 0.08 | 261 | 0 | 0.364 | 1 | 1 | cs | TRUE
32 | LV_581-17_0_4_line_32 |  | 31 | 32 | 0.016478 | 0.125 | 0.08 | 261 | 0 | 0.364 | 1 | 1 | cs | TRUE
33 | LV_581-17_0_4_line_33 |  | 32 | 33 | 0.014946 | 0.125 | 0.08 | 261 | 0 | 0.364 | 1 | 1 | cs | TRUE
34 | LV_581-17_0_4_line_34 |  | 33 | 40 | 0.0079595 | 0.125 | 0.08 | 261 | 0 | 0.364 | 1 | 1 | cs | TRUE
35 | LV_581-17_0_4_line_35 |  | 34 | 36 | 0.081849 | 0.125 | 0.08 | 261 | 0 | 0.364 | 1 | 1 | cs | TRUE
36 | LV_581-17_0_4_line_36 |  | 35 | 37 | 0.037743 | 0.125 | 0.08 | 261 | 0 | 0.364 | 1 | 1 | cs | TRUE
37 | LV_581-17_0_4_line_37 |  | 35 | 38 | 0.021796 | 0.125 | 0.08 | 261 | 0 | 0.364 | 1 | 3 | cs | TRUE
38 | LV_581-17_0_4_line_38 |  | 36 | 49 | 0.012464 | 0.125 | 0.08 | 261 | 0 | 0.364 | 1 | 1 | cs | TRUE
39 | LV_581-17_0_4_line_39 |  | 37 | 42 | 0.069103 | 0.125 | 0.08 | 261 | 0 | 0.364 | 1 | 1 | cs | TRUE
40 | LV_581-17_0_4_line_40 |  | 37 | 43 | 0.019839 | 0.125 | 0.08 | 261 | 0 | 0.364 | 1 | 1 | cs | TRUE
41 | LV_581-17_0_4_line_41 |  | 38 | 41 | 0.0010802 | 0.125 | 0.08 | 261 | 0 | 0.364 | 1 | 3 | cs | TRUE
42 | LV_581-17_0_4_line_42 |  | 39 | 40 | 0.00134 | 0.125 | 0.08 | 261 | 0 | 0.364 | 1 | 1 | cs | TRUE
43 | LV_581-17_0_4_line_43 |  | 39 | 41 | 0.032045 | 0.125 | 0.08 | 261 | 0 | 0.364 | 1 | 1 | cs | TRUE
44 | LV_581-17_0_4_line_44 |  | 42 | 44 | 0.035463 | 0.125 | 0.08 | 261 | 0 | 0.364 | 1 | 1 | cs | TRUE
45 | LV_581-17_0_4_line_45 |  | 44 | 45 | 0.024072 | 0.125 | 0.08 | 261 | 0 | 0.364 | 1 | 1 | cs | TRUE
46 | LV_581-17_0_4_line_46 |  | 45 | 46 | 0.0073214 | 0.125 | 0.08 | 261 | 0 | 0.364 | 1 | 1 | cs | TRUE
47 | LV_581-17_0_4_line_47 |  | 46 | 47 | 0.031048 | 0.125 | 0.08 | 261 | 0 | 0.364 | 1 | 1 | cs | TRUE
48 | LV_581-17_0_4_line_48 |  | 46 | 48 | 0.014913 | 0.125 | 0.08 | 261 | 0 | 0.364 | 1 | 1 | cs | TRUE

## trafo
| name | std_type | hv_bus | lv_bus | sn_mva | vn_hv_kv | vn_lv_kv | vk_percent | vkr_percent | pfe_kw | i0_percent | shift_degree | tap_side | tap_neutral | tap_min | tap_max | tap_step_percent | tap_step_degree | tap_pos | tap_phase_shifter | parallel | df | in_service
0 | LV_581-17_0_4_trafo_27 | 0.63 MVA 20/0.4 kV | 50 | 41 | 0.63 | 20 | 0.4 | 6 | 1.206 | 1.65 | 0.2619 | 150 | hv | 0 | -2 | 2 | 2.5 | 0 | 0 | FALSE | 1 | 1 | TRUE

## line_geodata
| x0 | y0 | x1 | y1 | x2 | y2 | x3 | y3 | x4 | y4 | x5 | y5 | x6 | y6 | x7 | y7 | x8 | y8 | x9 | y9 | x10 | y10 | x11 | y11 | x12 | y12 | x13 | y13
0 | 2632306.8331 | 1170888.3219 | 2632307.1986 | 1170892.904 | 2632305.4993 | 1170905.9016 | 2632302.201 | 1170923.2039 | 2632299.4436 | 1170932.9013
1 | 2632293.0018 | 1170951.0021 | 2632299.3004 | 1170933.4047 | 2632299.4436 | 1170932.9013
2 | 2632306.8331 | 1170888.3219 | 2632306.604 | 1170885.3969 | 2632305.598 | 1170878.9994 | 2632305.0999 | 1170870.6035 | 2632303.204 | 1170860.3991 | 2632301.1033 | 1170851.3054 | 2632300.0987 | 1170848.8988 | 2632298.2024 | 1170845.8981
3 | 2632298.2024 | 1170845.8981 | 2632303.0331 | 1170839.5319
4 | 2632295.393 | 1170807.7856 | 2632285.1985 | 1170828.5972 | 2632283.3018 | 1170834.201 | 2632283.3008 | 1170835.8018 | 2632284.1026 | 1170837.4959 | 2632285.7016 | 1170838.9052 | 2632298.2024 | 1170845.8981
5 | 2632295.393 | 1170807.7856 | 2632341.8998 | 1170834.5731
6 | 2632385.113 | 1170886.72 | 2632384.5298 | 1170887.9474
7 | 2632391.131 | 1170874.9573 | 2632385.5029 | 1170885.8993 | 2632385.113 | 1170886.72
8 | 2632352.1691 | 1170840.4881 | 2632341.8998 | 1170834.5731
9 | 2632391.131 | 1170874.9573 | 2632405.374 | 1170881.888
10 | 2632391.131 | 1170874.9573 | 2632385.6759 | 1170872.2377 | 2632383.7402 | 1170870.871 | 2632382.1199 | 1170869.1836 | 2632375.4436 | 1170858.8312
11 | 2632427.7013 | 1170892.7525 | 2632405.374 | 1170881.888
12 | 2632375.4436 | 1170858.8312 | 2632373.6989 | 1170856.0982 | 2632370.3025 | 1170851.7999 | 2632369.359 | 1170850.8499
13 | 2632427.7013 | 1170892.7525 | 2632423.403 | 1170902.501 | 2632420.3008 | 1170911.7557 | 2632419.5166 | 1170913.8859 | 2632419.0114 | 1170915.2582
14 | 2632427.7013 | 1170892.7525 | 2632444.5403 | 1170900.9849
15 | 2632369.359 | 1170850.8499 | 2632367.3023 | 1170849.2047 | 2632352.1691 | 1170840.4881
16 | 2632419.0114 | 1170915.2582 | 2632418.4996 | 1170916.6485 | 2632418.4544 | 1170916.7466
17 | 2632473.0069 | 1170914.9306 | 2632471.8702 | 1170914.3464 | 2632444.5403 | 1170900.9849
18 | 2632448.2533 | 1171043.643 | 2632433.8761 | 1171041.4378
19 | 2632453.6493 | 1171044.4707 | 2632448.2533 | 1171043.643
20 | 2632427.4324 | 1171040.4494 | 2632433.8761 | 1171041.4378
21 | 2632453.6493 | 1171044.4707 | 2632454.5035 | 1171039.2726 | 2632455.8016 | 1171034.0547 | 2632456.7343 | 1171031.0443
22 | 2632453.6493 | 1171044.4707 | 2632456.7984 | 1171044.9546 | 2632490.0272 | 1171050.2725
23 | 2632427.4324 | 1171040.4494 | 2632430.2041 | 1171027.2242 | 2632431.509 | 1171022.5044
24 | 2632427.4324 | 1171040.4494 | 2632390.9043 | 1171034.8496 | 2632365.5245 | 1171030.5241
25 | 2632459.4144 | 1171015.9419 | 2632459.1021 | 1171019.2537 | 2632457.6 | 1171028.2503 | 2632456.7343 | 1171031.0443
26 | 2632431.509 | 1171022.5044 | 2632432.0983 | 1171020.3731
27 | 2632460.6965 | 1171002.348 | 2632459.4144 | 1171015.9419
28 | 2632432.5003 | 1171001.2082 | 2632431.7014 | 1171007.7555 | 2632434.0043 | 1171011.9479 | 2632433.9022 | 1171013.8483 | 2632432.0983 | 1171020.3731
29 | 2632460.6965 | 1171002.348 | 2632460.9035 | 1171000.1536 | 2632461.3726 | 1170990.6826
30 | 2632461.3726 | 1170990.6826 | 2632461.8994 | 1170980.0486 | 2632461.9043 | 1170979.5952
31 | 2632432.5003 | 1171001.2082 | 2632432.6351 | 1171000.1038
32 | 2632432.6351 | 1171000.1038 | 2632432.7018 | 1170999.5567 | 2632437.3555 | 1170984.3251
33 | 2632437.3555 | 1170984.3251 | 2632441.1044 | 1170972.0545 | 2632441.9647 | 1170970.1215
34 | 2632445.2009 | 1170962.8497 | 2632441.9647 | 1170970.1215
35 | 2632409.0755 | 1170994.7072 | 2632411.2638 | 1170987.4015 | 2632411.3895 | 1170985.3678 | 2632411.1212 | 1170982.6316 | 2632411.1898 | 1170981.2646 | 2632418.1036 | 1170957.4563 | 2632418.2017 | 1170954.8555 | 2632417.6037 | 1170950.8502 | 2632412.5982 | 1170938.5502 | 2632411.8034 | 1170935.5555 | 2632411.7032 | 1170932.8536 | 2632412.0987 | 1170930.4545 | 2632418.2287 | 1170917.2362 | 2632418.4544 | 1170916.7466
36 | 2632502.9007 | 1170919.55 | 2632498.6726 | 1170927.6202 | 2632493.8971 | 1170925.1487 | 2632473.0069 | 1170914.9306
37 | 2632473.0069 | 1170914.9306 | 2632465.4043 | 1170931.6537 | 2632464.1715 | 1170934.8504
38 | 2632405.4991 | 1171006.6471 | 2632409.0755 | 1170994.7072
39 | 2632502.9007 | 1170919.55 | 2632507.0045 | 1170921.7511 | 2632530.502 | 1170935.0295 | 2632542.0982 | 1170942.2737 | 2632544.3519 | 1170942.8306 | 2632545.233 | 1170943.9916 | 2632549.7798 | 1170946.3062 | 2632549.8497 | 1170947.5295 | 2632550.199 | 1170953.6567 | 2632555.2114 | 1170956.1629 | 2632556.9433 | 1170957.0283
40 | 2632502.9007 | 1170919.55 | 2632511.4785 | 1170901.6616
41 | 2632463.7828 | 1170935.8582 | 2632464.1715 | 1170934.8504
42 | 2632445.8533 | 1170961.6792 | 2632445.2009 | 1170962.8497 | 2632445.2009 | 1170962.8497
43 | 2632463.7828 | 1170935.8582 | 2632460.8994 | 1170937.1545 | 2632457.2977 | 1170941.1482 | 2632445.8533 | 1170961.6792
44 | 2632556.9433 | 1170957.0283 | 2632555.1013 | 1170960.9537 | 2632554.4161 | 1170963.1734 | 2632553.9847 | 1170965.1498 | 2632553.1601 | 1170971.9155 | 2632553.0877 | 1170975.3947 | 2632552.9038 | 1170978.273 | 2632552.1158 | 1170981.1146 | 2632550.7157 | 1170983.9752 | 2632546.1487 | 1170989.8831
45 | 2632546.1487 | 1170989.8831 | 2632539.5991 | 1170998.3558 | 2632534.1032 | 1171006.0411 | 2632533.058 | 1171008.3477 | 2632532.7027 | 1171009.6839
46 | 2632532.5218 | 1171016.9604 | 2632532.2978 | 1171013.1239 | 2632532.4411 | 1171010.6678 | 2632532.7027 | 1171009.6839
47 | 2632532.5218 | 1171016.9604 | 2632557.9752 | 1171034.8407
48 | 2632532.5218 | 1171016.9604 | 2632532.4729 | 1171018.9278 | 2632531.8679 | 1171020.4698 | 2632525.2313 | 1171029.6012

## bus_geodata
| x | y | coords
0 | 2632299.4436 | 1170932.9013
1 | 2632306.8331 | 1170888.3219
2 | 2632293.0018 | 1170951.0021
3 | 2632298.2024 | 1170845.8981
4 | 2632303.0331 | 1170839.5319
5 | 2632295.393 | 1170807.7856
6 | 2632384.5298 | 1170887.9474
7 | 2632385.113 | 1170886.72
8 | 2632341.8998 | 1170834.5731
9 | 2632391.131 | 1170874.9573
10 | 2632405.374 | 1170881.888
11 | 2632375.4436 | 1170858.8312
12 | 2632427.7013 | 1170892.7525
13 | 2632369.359 | 1170850.8499
14 | 2632419.0114 | 1170915.2582
15 | 2632444.5403 | 1170900.9849
16 | 2632352.1691 | 1170840.4881
17 | 2632448.2533 | 1171043.643
18 | 2632433.8761 | 1171041.4378
19 | 2632453.6493 | 1171044.4707
20 | 2632427.4324 | 1171040.4494
21 | 2632456.7343 | 1171031.0443
22 | 2632490.0272 | 1171050.2725
23 | 2632431.509 | 1171022.5044
24 | 2632365.5245 | 1171030.5241
25 | 2632459.4144 | 1171015.9419
26 | 2632432.0983 | 1171020.3731
27 | 2632460.6965 | 1171002.348
28 | 2632461.3726 | 1170990.6826
29 | 2632461.9043 | 1170979.5952
30 | 2632432.5003 | 1171001.2082
31 | 2632432.6351 | 1171000.1038
32 | 2632437.3555 | 1170984.3251
33 | 2632441.9647 | 1170970.1215
34 | 2632418.4544 | 1170916.7466
35 | 2632473.0069 | 1170914.9306
36 | 2632409.0755 | 1170994.7072
37 | 2632502.9007 | 1170919.55
38 | 2632464.1715 | 1170934.8504
39 | 2632445.8533 | 1170961.6792
40 | 2632445.2009 | 1170962.8497
41 | 2632463.7828 | 1170935.8582
42 | 2632556.9433 | 1170957.0283
43 | 2632511.4785 | 1170901.6616
44 | 2632546.1487 | 1170989.8831
45 | 2632532.7027 | 1171009.6839
46 | 2632532.5218 | 1171016.9604
47 | 2632557.9752 | 1171034.8407
48 | 2632525.2313 | 1171029.6012
49 | 2632405.4991 | 1171006.6471
50 | 2632473.0069 | 1170914.9306

## line_std_types
| c_nf_per_km | r_ohm_per_km | x_ohm_per_km | max_i_ka | type | q_mm2 | alpha | voltage_rating
NAYY 4x50 SE | 210 | 0.642 | 0.083 | 0.142 | cs | 50 | 0.00403 | LV
NAYY 4x120 SE | 264 | 0.225 | 0.08 | 0.242 | cs | 120 | 0.00403 | LV
NAYY 4x150 SE | 261 | 0.208 | 0.08 | 0.27 | cs | 150 | 0.00403 | LV
NA2XS2Y 1x95 RM/25 12/20 kV | 216 | 0.313 | 0.132 | 0.252 | cs | 95 | 0.00403 | MV
NA2XS2Y 1x185 RM/25 12/20 kV | 273 | 0.161 | 0.117 | 0.362 | cs | 185 | 0.00403 | MV
NA2XS2Y 1x240 RM/25 12/20 kV | 304 | 0.122 | 0.112 | 0.421 | cs | 240 | 0.00403 | MV
NA2XS2Y 1x95 RM/25 6/10 kV | 315 | 0.313 | 0.123 | 0.249 | cs | 95 | 0.00403 | MV
NA2XS2Y 1x185 RM/25 6/10 kV | 406 | 0.161 | 0.11 | 0.358 | cs | 185 | 0.00403 | MV
NA2XS2Y 1x240 RM/25 6/10 kV | 456 | 0.122 | 0.105 | 0.416 | cs | 240 | 0.00403 | MV
NA2XS2Y 1x150 RM/25 12/20 kV | 250 | 0.206 | 0.116 | 0.319 | cs | 150 | 0.00403 | MV
NA2XS2Y 1x120 RM/25 12/20 kV | 230 | 0.253 | 0.119 | 0.283 | cs | 120 | 0.00403 | MV
NA2XS2Y 1x70 RM/25 12/20 kV | 190 | 0.443 | 0.132 | 0.22 | cs | 70 | 0.00403 | MV
NA2XS2Y 1x150 RM/25 6/10 kV | 360 | 0.206 | 0.11 | 0.315 | cs | 150 | 0.00403 | MV
NA2XS2Y 1x120 RM/25 6/10 kV | 340 | 0.253 | 0.113 | 0.28 | cs | 120 | 0.00403 | MV
NA2XS2Y 1x70 RM/25 6/10 kV | 280 | 0.443 | 0.123 | 0.217 | cs | 70 | 0.00403 | MV
N2XS(FL)2Y 1x120 RM/35 64/110 kV | 112 | 0.153 | 0.166 | 0.366 | cs | 120 | 0.00393 | HV
N2XS(FL)2Y 1x185 RM/35 64/110 kV | 125 | 0.099 | 0.156 | 0.457 | cs | 185 | 0.00393 | HV
N2XS(FL)2Y 1x240 RM/35 64/110 kV | 135 | 0.075 | 0.149 | 0.526 | cs | 240 | 0.00393 | HV
N2XS(FL)2Y 1x300 RM/35 64/110 kV | 144 | 0.06 | 0.144 | 0.588 | cs | 300 | 0.00393 | HV
15-AL1/3-ST1A 0.4 | 11 | 1.8769 | 0.35 | 0.105 | ol | 16 | 0.00403 | LV
24-AL1/4-ST1A 0.4 | 11.25 | 1.2012 | 0.335 | 0.14 | ol | 24 | 0.00403 | LV
48-AL1/8-ST1A 0.4 | 12.2 | 0.5939 | 0.3 | 0.21 | ol | 48 | 0.00403 | LV
94-AL1/15-ST1A 0.4 | 13.2 | 0.306 | 0.29 | 0.35 | ol | 94 | 0.00403 | LV
34-AL1/6-ST1A 10.0 | 9.7 | 0.8342 | 0.36 | 0.17 | ol | 34 | 0.00403 | MV
48-AL1/8-ST1A 10.0 | 10.1 | 0.5939 | 0.35 | 0.21 | ol | 48 | 0.00403 | MV
70-AL1/11-ST1A 10.0 | 10.4 | 0.4132 | 0.339 | 0.29 | ol | 70 | 0.00403 | MV
94-AL1/15-ST1A 10.0 | 10.75 | 0.306 | 0.33 | 0.35 | ol | 94 | 0.00403 | MV
122-AL1/20-ST1A 10.0 | 11.1 | 0.2376 | 0.323 | 0.41 | ol | 122 | 0.00403 | MV
149-AL1/24-ST1A 10.0 | 11.25 | 0.194 | 0.315 | 0.47 | ol | 149 | 0.00403 | MV
34-AL1/6-ST1A 20.0 | 9.15 | 0.8342 | 0.382 | 0.17 | ol | 34 | 0.00403 | MV
48-AL1/8-ST1A 20.0 | 9.5 | 0.5939 | 0.372 | 0.21 | ol | 48 | 0.00403 | MV
70-AL1/11-ST1A 20.0 | 9.7 | 0.4132 | 0.36 | 0.29 | ol | 70 | 0.00403 | MV
94-AL1/15-ST1A 20.0 | 10 | 0.306 | 0.35 | 0.35 | ol | 94 | 0.00403 | MV
122-AL1/20-ST1A 20.0 | 10.3 | 0.2376 | 0.344 | 0.41 | ol | 122 | 0.00403 | MV
149-AL1/24-ST1A 20.0 | 10.5 | 0.194 | 0.337 | 0.47 | ol | 149 | 0.00403 | MV
184-AL1/30-ST1A 20.0 | 10.75 | 0.1571 | 0.33 | 0.535 | ol | 184 | 0.00403 | MV
243-AL1/39-ST1A 20.0 | 11 | 0.1188 | 0.32 | 0.645 | ol | 243 | 0.00403 | MV
48-AL1/8-ST1A 110.0 | 8 | 0.5939 | 0.46 | 0.21 | ol | 48 | 0.00403 | HV
70-AL1/11-ST1A 110.0 | 8.4 | 0.4132 | 0.45 | 0.29 | ol | 70 | 0.00403 | HV
94-AL1/15-ST1A 110.0 | 8.65 | 0.306 | 0.44 | 0.35 | ol | 94 | 0.00403 | HV
122-AL1/20-ST1A 110.0 | 8.5 | 0.2376 | 0.43 | 0.41 | ol | 122 | 0.00403 | HV
149-AL1/24-ST1A 110.0 | 8.75 | 0.194 | 0.41 | 0.47 | ol | 149 | 0.00403 | HV
184-AL1/30-ST1A 110.0 | 8.8 | 0.1571 | 0.4 | 0.535 | ol | 184 | 0.00403 | HV
243-AL1/39-ST1A 110.0 | 9 | 0.1188 | 0.39 | 0.645 | ol | 243 | 0.00403 | HV
305-AL1/39-ST1A 110.0 | 9.2 | 0.0949 | 0.38 | 0.74 | ol | 305 | 0.00403 | HV
490-AL1/64-ST1A 110.0 | 9.75 | 0.059 | 0.37 | 0.96 | ol | 490 | 0.00403 | HV
679-AL1/86-ST1A 110.0 | 9.95 | 0.042 | 0.36 | 1.15 | ol | 679 | 0.00403 | HV
490-AL1/64-ST1A 220.0 | 10 | 0.059 | 0.285 | 0.96 | ol | 490 | 0.00403 | HV
679-AL1/86-ST1A 220.0 | 11.7 | 0.042 | 0.275 | 1.15 | ol | 679 | 0.00403 | HV
490-AL1/64-ST1A 380.0 | 11 | 0.059 | 0.253 | 0.96 | ol | 490 | 0.00403 | HV
679-AL1/86-ST1A 380.0 | 14.6 | 0.042 | 0.25 | 1.15 | ol | 679 | 0.00403 | HV

## trafo_std_types
| i0_percent | pfe_kw | vkr_percent | sn_mva | vn_lv_kv | vn_hv_kv | vk_percent | shift_degree | vector_group | tap_side | tap_neutral | tap_min | tap_max | tap_step_degree | tap_step_percent | tap_phase_shifter
160 MVA 380/110 kV | 0.06 | 60 | 0.25 | 160 | 110 | 380 | 12.2 | 0 | Yy0 | hv | 0 | -9 | 9 | 0 | 1.5 | FALSE
100 MVA 220/110 kV | 0.06 | 55 | 0.26 | 100 | 110 | 220 | 12 | 0 | Yy0 | hv | 0 | -9 | 9 | 0 | 1.5 | FALSE
63 MVA 110/20 kV | 0.04 | 22 | 0.32 | 63 | 20 | 110 | 18 | 150 | YNd5 | hv | 0 | -9 | 9 | 0 | 1.5 | FALSE
40 MVA 110/20 kV | 0.05 | 18 | 0.34 | 40 | 20 | 110 | 16.2 | 150 | YNd5 | hv | 0 | -9 | 9 | 0 | 1.5 | FALSE
25 MVA 110/20 kV | 0.07 | 14 | 0.41 | 25 | 20 | 110 | 12 | 150 | YNd5 | hv | 0 | -9 | 9 | 0 | 1.5 | FALSE
63 MVA 110/10 kV | 0.04 | 22 | 0.32 | 63 | 10 | 110 | 18 | 150 | YNd5 | hv | 0 | -9 | 9 | 0 | 1.5 | FALSE
40 MVA 110/10 kV | 0.05 | 18 | 0.34 | 40 | 10 | 110 | 16.2 | 150 | YNd5 | hv | 0 | -9 | 9 | 0 | 1.5 | FALSE
25 MVA 110/10 kV | 0.07 | 14 | 0.41 | 25 | 10 | 110 | 12 | 150 | YNd5 | hv | 0 | -9 | 9 | 0 | 1.5 | FALSE
0.25 MVA 20/0.4 kV | 0.32 | 0.8 | 1.44 | 0.25 | 0.4 | 20 | 6 | 150 | Yzn5 | hv | 0 | -2 | 2 | 0 | 2.5 | FALSE
0.4 MVA 20/0.4 kV | 0.3375 | 1.35 | 1.425 | 0.4 | 0.4 | 20 | 6 | 150 | Dyn5 | hv | 0 | -2 | 2 | 0 | 2.5 | FALSE
0.63 MVA 20/0.4 kV | 0.2619 | 1.65 | 1.206 | 0.63 | 0.4 | 20 | 6 | 150 | Dyn5 | hv | 0 | -2 | 2 | 0 | 2.5 | FALSE
0.25 MVA 10/0.4 kV | 0.24 | 0.6 | 1.2 | 0.25 | 0.4 | 10 | 4 | 150 | Dyn5 | hv | 0 | -2 | 2 | 0 | 2.5 | FALSE
0.4 MVA 10/0.4 kV | 0.2375 | 0.95 | 1.325 | 0.4 | 0.4 | 10 | 4 | 150 | Dyn5 | hv | 0 | -2 | 2 | 0 | 2.5 | FALSE
0.63 MVA 10/0.4 kV | 0.1873 | 1.18 | 1.0794 | 0.63 | 0.4 | 10 | 4 | 150 | Dyn5 | hv | 0 | -2 | 2 | 0 | 2.5 | FALSE

## trafo3w_std_types
| sn_hv_mva | sn_mv_mva | sn_lv_mva | vn_hv_kv | vn_mv_kv | vn_lv_kv | vk_hv_percent | vk_mv_percent | vk_lv_percent | vkr_hv_percent | vkr_mv_percent | vkr_lv_percent | pfe_kw | i0_percent | shift_mv_degree | shift_lv_degree | vector_group | tap_side | tap_neutral | tap_min | tap_max | tap_step_percent
63/25/38 MVA 110/20/10 kV | 63 | 25 | 38 | 110 | 20 | 10 | 10.4 | 10.4 | 10.4 | 0.28 | 0.32 | 0.35 | 35 | 0.89 | 0 | 0 | YN0yn0yn0 | hv | 0 | -10 | 10 | 1.2
63/25/38 MVA 110/10/10 kV | 63 | 25 | 38 | 110 | 10 | 10 | 10.4 | 10.4 | 10.4 | 0.28 | 0.32 | 0.35 | 35 | 0.89 | 0 | 0 | YN0yn0yn0 | hv | 0 | -10 | 10 | 1.2

## fuse_std_types
| fuse_type | i_rated_a | t_avg | t_min | t_total | x_avg | x_min | x_total
HV 100A | HV 100A | 100 | 0 | [10.0, 3.64, 0.854, 0.281, 0.1, 0.0531, 0.022, 0.01] | [10.0, 4.267, 1.21, 0.403, 0.1, 0.058, 0.022, 0.01] | 0 | [300.0, 350.0, 450.0, 550.0, 700.0, 850.0, 1200.0, 1752.0] | [600.0, 700.0, 900.0, 1150.0, 1665.0, 2000.0, 3000.0, 4313.0]
HV 10A | HV 10A | 10 | 0 | [10.0, 1675.0, 0.344, 0.156, 0.1, 0.0417, 0.0171, 0.01] | [10.0, 1.3, 0.3, 0.155, 0.1, 0.0555, 0.023, 0.01] | 0 | [30.0, 32.0, 35.0, 37.0, 39.0, 50.0, 70.0, 88.0] | [60.0, 70.0, 80.0, 87.0, 94.0, 110.0, 150.0, 216.0]
HV 125A | HV 125A | 125 | 0 | [10.0, 1.82, 0.344, 0.1, 0.0467, 0.0269, 0.01] | [10.0, 2.478, 0.426, 0.1, 0.0427, 0.0211, 0.01] | 0 | [375.0, 500.0, 700.0, 925.0, 1200.0, 1500.0, 2341.0] | [750.0, 1000.0, 1500.0, 2200.0, 3000.0, 4000.0, 5765.0]
HV 160A | HV 160A | 160 | 0 | [10.0, 4.15, 1.03, 0.198, 0.1, 0.051, 0.0172, 0.01] | [10.0, 2.3, 0.734, 0.274, 0.1, 0.046, 0.0177, 0.01] | 0 | [480.0, 550.0, 700.0, 1000.0, 1260.0, 1600.0, 2500.0, 3227.0] | [960.0, 1300.0, 1700.0, 2200.0, 2996.0, 4000.0, 6000.0, 7946.0]
HV 16A | HV 16A | 16 | 0 | [10.0, 0.352, 0.164, 0.1, 0.0649, 0.0342, 0.01] | [10.0, 2.34, 0.722, 0.181, 0.1, 0.055, 0.0296, 0.01] | 0 | [48.0, 60.0, 65.0, 71.0, 80.0, 100.0, 162.0] | [96.0, 110.0, 125.0, 150.0, 168.0, 200.0, 250.0, 398.0]
HV 200A | HV 200A | 200 | 0 | [10.0, 4.267, 1.21, 0.403, 0.1, 0.058, 0.022, 0.01] | [10.0, 3.73, 1.654, 0.328, 0.1, 0.0531, 0.019, 0.01] | 0 | [600.0, 700.0, 900.0, 1150.0, 1665.0, 2000.0, 3000.0, 4313.0] | [1200.0, 1500.0, 1800.0, 2700.0, 3960.0, 5000.0, 7500.0, 10620.0]
HV 20A | HV 20A | 20 | 0 | [10.0, 1.3, 0.3, 0.155, 0.1, 0.0555, 0.023, 0.01] | [10.0, 1.3, 0.161, 0.1, 0.0611, 0.0399, 0.0141, 0.01] | 0 | [60.0, 70.0, 80.0, 87.0, 94.0, 110.0, 150.0, 216.0] | [120.0, 150.0, 200.0, 223.0, 260.0, 300.0, 450.0, 532.0]
HV 25A | HV 25A | 25 | 0 | [10.0, 2.512, 0.833, 0.299, 0.1, 0.0372, 0.0223, 0.01] | [10.0, 3.125, 0.597, 0.198, 0.1, 0.0378, 0.022, 0.01] | 0 | [75.0, 82.0, 90.0, 100.0, 124.0, 170.0, 200.0, 289.0] | [150.0, 170.0, 210.0, 250.0, 294.0, 400.0, 500.0, 711.0]
HV 31.5A | HV 31.5A | 31.5 | 0 | [10.0, 2.34, 0.722, 0.181, 0.1, 0.055, 0.0296, 0.01] | [10.0, 2.84, 0.368, 0.164, 0.1, 0.0621, 0.0378, 0.0195, 0.01] | 0 | [95.0, 110.0, 125.0, 150.0, 165.0, 200.0, 250.0, 390.0] | [189.0, 220.0, 300.0, 350.0, 393.0, 450.0, 530.0, 700.0, 960.0]
HV 40A | HV 40A | 40 | 0 | [10.0, 1.3, 0.161, 0.1, 0.0611, 0.0399, 0.0141, 0.01] | [10.0, 2.05, 0.369, 0.198, 0.1, 0.051, 0.0298, 0.01] | 0 | [120.0, 150.0, 200.0, 223.0, 260.0, 300.0, 450.0, 532.0] | [240.0, 300.0, 400.0, 450.0, 530.0, 650.0, 800.0, 1311.0]
HV 50A | HV 50A | 50 | 0 | [10.0, 3.215, 0.597, 0.198, 0.1, 0.0378, 0.022, 0.01] | [10.0, 3.64, 0.854, 0.281, 0.1, 0.0531, 0.022, 0.01] | 0 | [150.0, 170.0, 210.0, 250.0, 294.0, 400.0, 500.0, 711.0] | [300.0, 350.0, 450.0, 550.0, 700.0, 850.0, 1200.0, 1752.0]
HV 6.3A | HV 6.3A | 6.3 | 0 | [10.0, 1.39, 0.344, 0.168, 0.1, 0.056, 0.0263, 0.01] | [10.0, 1.711, 0.516, 0.198, 0.1, 0.0634, 0.0303, 0.01] | 0 | [19.0, 19.5, 20.4, 20.8, 22.0, 25.0, 32.0, 48.0] | [38.0, 40.0, 43.0, 48.0, 53.0, 60.0, 75.0, 118.0]
HV 63A | HV 63A | 63 | 0 | [10.0, 2.84, 0.368, 0.164, 0.1, 0.0621, 0.0378, 0.0195, 0.01] | [10.0, 1.82, 0.344, 0.1, 0.0467, 0.0269, 0.01] | 0 | [189.0, 220.0, 300.0, 350.0, 393.0, 450.0, 530.0, 700.0, 961.0] | [378.0, 500.0, 700.0, 934.0, 1200.0, 1500.0, 2366.0]
HV 80A | HV 80A | 80 | 0 | [10.0, 2.05, 0.369, 0.198, 0.1, 0.051, 0.0298, 0.01] | [10.0, 4.15, 1.03, 0.198, 0.1, 0.051, 0.0172, 0.01] | 0 | [240.0, 300.0, 400.0, 450.0, 530.0, 650.0, 800.0, 1311.0] | [480.0, 550.0, 700.0, 1000.0, 1260.0, 1600.0, 2500.0, 3227.0]
Siemens NH-1-100 | Siemens NH-1-100 | 100 | [5400.0, 2000.0, 400.0, 20.0, 1.0, 0.2, 0.012, 0.004] | 0 | 0 | [150.0, 190.0, 250.0, 430.0, 900.0, 1250.0, 2700.0, 3600.0] | 0 | 0
Siemens NH-1-125 | Siemens NH-1-125 | 125 | [4800.0, 120.0, 7.0, 0.1, 0.004] | 0 | 0 | [180.0, 400.0, 740.0, 2000.0, 4250.0] | 0 | 0
Siemens NH-1-16 | Siemens NH-1-16 | 16 | [4000.0, 400.0, 2.0, 0.1, 0.04, 0.01] | 0 | 0 | [26.0, 35.0, 75.0, 150.0, 200.0, 300.0] | 0 | 0
Siemens NH-1-160 | Siemens NH-1-160 | 160 | [4800.0, 120.0, 7.0, 0.1, 0.004] | 0 | 0 | [210.0, 500.0, 900.0, 2300.0, 5000.0] | 0 | 0
Siemens NH-1-25 | Siemens NH-1-25 | 25 | [4000.0, 1000.0, 10.0, 0.2, 0.02, 0.01] | 0 | 0 | [40.0, 50.0, 100.0, 210.0, 400.0, 500.0] | 0 | 0
Siemens NH-1-50 | Siemens NH-1-50 | 50 | [4000.0, 40.0, 4.0, 1.0, 0.02, 0.01] | 0 | 0 | [86.0, 200.0, 300.0, 400.0, 1000.0, 1280.0] | 0 | 0
Siemens NH-1-63 | Siemens NH-1-63 | 63 | [4000.0, 100.0, 10.0, 2.0, 0.04, 0.01] | 0 | 0 | [100.0, 200.0, 300.0, 400.0, 1000.0, 1500.0] | 0 | 0
Siemens NH-1-80 | Siemens NH-1-80 | 80 | [4800.0, 120.0, 7.0, 0.1, 0.01] | 0 | 0 | [150.58, 250.0, 450.0, 1150.0, 2470.0] | 0 | 0
Siemens NH-2-1000 | Siemens NH-2-1000 | 1000 | [4800.0, 120.0, 7.0, 0.1, 0.004] | 0 | 0 | [1900.0, 3500.0, 8400.0, 24000.0, 52000.0] | 0 | 0
Siemens NH-2-200 | Siemens NH-2-200 | 200 | [4800.0, 120.0, 7.0, 0.1, 0.004] | 0 | 0 | [280.0, 650.0, 1200.0, 3000.0, 7000.0] | 0 | 0
Siemens NH-2-224 | Siemens NH-2-224 | 224 | [4800.0, 120.0, 7.0, 0.2, 0.04, 0.004] | 0 | 0 | [400.0, 750.0, 1453.0, 3025.0, 4315.0, 7600.0] | 0 | 0
Siemens NH-2-250 | Siemens NH-2-250 | 250 | [4800.0, 120.0, 7.0, 0.1, 0.004] | 0 | 0 | [450.0, 800.0, 1650.0, 4000.0, 8500.0] | 0 | 0
Siemens NH-2-315 | Siemens NH-2-315 | 315 | [4800.0, 120.0, 7.0, 0.1, 0.004] | 0 | 0 | [550.0, 920.0, 1900.0, 5000.0, 11000.0] | 0 | 0
Siemens NH-2-355 | Siemens NH-2-355 | 355 | [4800.0, 120.0, 6.0, 0.1, 0.004] | 0 | 0 | [650.0, 1116.27, 2350.0, 5840.0, 12790.0] | 0 | 0
Siemens NH-2-400 | Siemens NH-2-400 | 400 | [4800.0, 120.0, 7.0, 0.1, 0.004] | 0 | 0 | [720.0, 1350.0, 2800.0, 6500.0, 15000.0] | 0 | 0
Siemens NH-2-425 | Siemens NH-2-425 | 425 | [4800.0, 120.0, 7.0, 0.1, 0.004] | 0 | 0 | [850.0, 1500.0, 3050.0, 7500.0, 16500.0] | 0 | 0
Siemens NH-2-630 | Siemens NH-2-630 | 630 | [4800.0, 120.0, 7.0, 0.1, 0.004] | 0 | 0 | [1200.0, 2000.0, 4800.0, 12000.0, 26000.0] | 0 | 0

## dtypes
| element | column | dtype
0 | bus | name | object
1 | bus | vn_kv | float64
2 | bus | type | object
3 | bus | zone | object
4 | bus | in_service | bool
5 | load | name | object
6 | load | bus | uint32
7 | load | p_mw | float64
8 | load | q_mvar | float64
9 | load | const_z_percent | float64
10 | load | const_i_percent | float64
11 | load | sn_mva | float64
12 | load | scaling | float64
13 | load | in_service | bool
14 | load | type | object
15 | ext_grid | name | object
16 | ext_grid | bus | uint32
17 | ext_grid | vm_pu | float64
18 | ext_grid | va_degree | float64
19 | ext_grid | slack_weight | float64
20 | ext_grid | in_service | bool
21 | line | name | object
22 | line | std_type | object
23 | line | from_bus | uint32
24 | line | to_bus | uint32
25 | line | length_km | float64
26 | line | r_ohm_per_km | float64
27 | line | x_ohm_per_km | float64
28 | line | c_nf_per_km | float64
29 | line | g_us_per_km | float64
30 | line | max_i_ka | float64
31 | line | df | float64
32 | line | parallel | uint32
33 | line | type | object
34 | line | in_service | bool
35 | trafo | name | object
36 | trafo | std_type | object
37 | trafo | hv_bus | uint32
38 | trafo | lv_bus | uint32
39 | trafo | sn_mva | float64
40 | trafo | vn_hv_kv | float64
41 | trafo | vn_lv_kv | float64
42 | trafo | vk_percent | float64
43 | trafo | vkr_percent | float64
44 | trafo | pfe_kw | float64
45 | trafo | i0_percent | float64
46 | trafo | shift_degree | float64
47 | trafo | tap_side | object
48 | trafo | tap_neutral | int32
49 | trafo | tap_min | int32
50 | trafo | tap_max | int32
51 | trafo | tap_step_percent | float64
52 | trafo | tap_step_degree | float64
53 | trafo | tap_pos | int32
54 | trafo | tap_phase_shifter | bool
55 | trafo | parallel | uint32
56 | trafo | df | float64
57 | trafo | in_service | bool
58 | line_geodata | coords | object
59 | bus_geodata | x | float64
60 | bus_geodata | y | float64
61 | bus_geodata | coords | object

## parameters
| version | format_version | converged | OPF_converged | name | f_hz | sn_mva
0 | 2.14.6 | 2.14.0 | FALSE | FALSE |  | 50 | 1