## bus
| name | vn_kv | type | zone | in_service
0 | bus_LV_581-1_0_6_node_0 | 0.4 | n |  | TRUE
1 | bus_LV_581-1_0_6_node_1 | 0.4 | n |  | TRUE
2 | bus_LV_581-1_0_6_node_2 | 0.4 | n |  | TRUE
3 | bus_LV_581-1_0_6_node_3 | 0.4 | n |  | TRUE
4 | bus_LV_581-1_0_6_node_95 | 0.4 | n |  | TRUE
5 | bus_LV_581-1_0_6_node_94 | 0.4 | n |  | TRUE
6 | bus_LV_581-1_0_6_node_18 | 0.4 | n |  | TRUE
7 | bus_LV_581-1_0_6_node_8 | 0.4 | n |  | TRUE
8 | bus_LV_581-1_0_6_node_13 | 0.4 | n |  | TRUE
9 | bus_LV_581-1_0_6_node_4 | 0.4 | n |  | TRUE
10 | bus_LV_581-1_0_6_node_5 | 0.4 | n |  | TRUE
11 | bus_LV_581-1_0_6_node_6 | 0.4 | n |  | TRUE
12 | bus_LV_581-1_0_6_node_7 | 0.4 | n |  | TRUE
13 | bus_LV_581-1_0_6_node_48 | 0.4 | n |  | TRUE
14 | bus_LV_581-1_0_6_node_14 | 0.4 | n |  | TRUE
15 | bus_LV_581-1_0_6_node_49 | 0.4 | n |  | TRUE
16 | bus_LV_581-1_0_6_node_26 | 0.4 | n |  | TRUE
17 | bus_LV_581-1_0_6_node_11 | 0.4 | n |  | TRUE
18 | bus_LV_581-1_0_6_node_15 | 0.4 | n |  | TRUE
19 | bus_LV_581-1_0_6_node_16 | 0.4 | n |  | TRUE
20 | bus_LV_581-1_0_6_node_20 | 0.4 | n |  | TRUE
21 | bus_LV_581-1_0_6_node_47 | 0.4 | n |  | TRUE
22 | bus_LV_581-1_0_6_node_54 | 0.4 | n |  | TRUE
23 | bus_LV_581-1_0_6_node_17 | 0.4 | n |  | TRUE
24 | bus_LV_581-1_0_6_node_53 | 0.4 | n |  | TRUE
25 | bus_LV_581-1_0_6_node_51 | 0.4 | n |  | TRUE
26 | bus_LV_581-1_0_6_node_9 | 0.4 | n |  | TRUE
27 | bus_LV_581-1_0_6_node_10 | 0.4 | n |  | TRUE
28 | bus_LV_581-1_0_6_node_19 | 0.4 | n |  | TRUE
29 | bus_LV_581-1_0_6_node_34 | 0.4 | n |  | TRUE
30 | bus_LV_581-1_0_6_node_24 | 0.4 | n |  | TRUE
31 | bus_LV_581-1_0_6_node_52 | 0.4 | n |  | TRUE
32 | bus_LV_581-1_0_6_node_50 | 0.4 | n |  | TRUE
33 | bus_LV_581-1_0_6_node_21 | 0.4 | n |  | TRUE
34 | bus_LV_581-1_0_6_node_30 | 0.4 | n |  | TRUE
35 | bus_LV_581-1_0_6_node_39 | 0.4 | n |  | TRUE
36 | bus_LV_581-1_0_6_node_22 | 0.4 | n |  | TRUE
37 | bus_LV_581-1_0_6_node_23 | 0.4 | n |  | TRUE
38 | bus_LV_581-1_0_6_node_25 | 0.4 | n |  | TRUE
39 | bus_LV_581-1_0_6_node_32 | 0.4 | n |  | TRUE
40 | bus_LV_581-1_0_6_node_29 | 0.4 | n |  | TRUE
41 | bus_LV_581-1_0_6_node_33 | 0.4 | n |  | TRUE
42 | bus_LV_581-1_0_6_node_27 | 0.4 | n |  | TRUE
43 | bus_LV_581-1_0_6_node_28 | 0.4 | n |  | TRUE
44 | bus_LV_581-1_0_6_node_31 | 0.4 | n |  | TRUE
45 | bus_LV_581-1_0_6_node_38 | 0.4 | n |  | TRUE
46 | bus_LV_581-1_0_6_node_37 | 0.4 | n |  | TRUE
47 | bus_LV_581-1_0_6_node_57 | 0.4 | n |  | TRUE
48 | bus_LV_581-1_0_6_node_35 | 0.4 | n |  | TRUE
49 | bus_LV_581-1_0_6_node_36 | 0.4 | n |  | TRUE
50 | bus_LV_581-1_0_6_node_44 | 0.4 | n |  | TRUE
51 | bus_LV_581-1_0_6_node_69 | 0.4 | n |  | TRUE
52 | bus_LV_581-1_0_6_node_42 | 0.4 | n |  | TRUE
53 | bus_LV_581-1_0_6_node_68 | 0.4 | n |  | TRUE
54 | bus_LV_581-1_0_6_node_59 | 0.4 | n |  | TRUE
55 | bus_LV_581-1_0_6_node_56 | 0.4 | n |  | TRUE
56 | bus_LV_581-1_0_6_node_41 | 0.4 | n |  | TRUE
57 | bus_LV_581-1_0_6_node_43 | 0.4 | n |  | TRUE
58 | bus_LV_581-1_0_6_node_45 | 0.4 | n |  | TRUE
59 | bus_LV_581-1_0_6_node_46 | 0.4 | n |  | TRUE
60 | bus_LV_581-1_0_6_node_62 | 0.4 | n |  | TRUE
61 | bus_LV_581-1_0_6_node_87 | 0.4 | n |  | TRUE
62 | bus_LV_581-1_0_6_node_63 | 0.4 | n |  | TRUE
63 | bus_LV_581-1_0_6_node_79 | 0.4 | n |  | TRUE
64 | bus_LV_581-1_0_6_node_96 | 0.4 | n |  | TRUE
65 | bus_LV_581-1_0_6_node_55 | 0.4 | n |  | TRUE
66 | bus_LV_581-1_0_6_node_58 | 0.4 | n |  | TRUE
67 | bus_LV_581-1_0_6_node_90 | 0.4 | n |  | TRUE
68 | bus_LV_581-1_0_6_node_97 | 0.4 | n |  | TRUE
69 | bus_LV_581-1_0_6_node_60 | 0.4 | n |  | TRUE
70 | bus_LV_581-1_0_6_node_86 | 0.4 | n |  | TRUE
71 | bus_LV_581-1_0_6_node_61 | 0.4 | n |  | TRUE
72 | bus_LV_581-1_0_6_node_67 | 0.4 | n |  | TRUE
73 | bus_LV_581-1_0_6_node_70 | 0.4 | n |  | TRUE
74 | bus_LV_581-1_0_6_node_65 | 0.4 | n |  | TRUE
75 | bus_LV_581-1_0_6_node_71 | 0.4 | n |  | TRUE
76 | bus_LV_581-1_0_6_node_72 | 0.4 | n |  | TRUE
77 | bus_LV_581-1_0_6_node_64 | 0.4 | n |  | TRUE
78 | bus_LV_581-1_0_6_node_66 | 0.4 | n |  | TRUE
79 | bus_LV_581-1_0_6_node_85 | 0.4 | n |  | TRUE
80 | bus_LV_581-1_0_6_node_73 | 0.4 | n |  | TRUE
81 | bus_LV_581-1_0_6_node_74 | 0.4 | n |  | TRUE
82 | bus_LV_581-1_0_6_node_92 | 0.4 | n |  | TRUE
83 | bus_LV_581-1_0_6_node_76 | 0.4 | n |  | TRUE
84 | bus_LV_581-1_0_6_node_77 | 0.4 | n |  | TRUE
85 | bus_LV_581-1_0_6_node_78 | 0.4 | n |  | TRUE
86 | bus_LV_581-1_0_6_node_80 | 0.4 | n |  | TRUE
87 | bus_LV_581-1_0_6_node_82 | 0.4 | n |  | TRUE
88 | bus_LV_581-1_0_6_node_81 | 0.4 | n |  | TRUE
89 | bus_LV_581-1_0_6_node_83 | 0.4 | n |  | TRUE
90 | bus_LV_581-1_0_6_node_84 | 0.4 | n |  | TRUE
91 | bus_LV_581-1_0_6_node_88 | 0.4 | n |  | TRUE
92 | bus_MV_81_0_node_36 | 20 | n |  | TRUE

## load
| name | bus | p_mw | q_mvar | const_z_percent | const_i_percent | sn_mva | scaling | in_service | type
0 | LV_581-1_0_6_load_0 | 0 | 0.0041059 | 0.001029 | 0 | 0 |  | 1 | TRUE | wye
1 | LV_581-1_0_6_load_95 | 4 | 0.025 | 0.0062656 | 0 | 0 |  | 1 | TRUE | wye
2 | LV_581-1_0_6_load_94 | 5 | 0.028552 | 0.0071558 | 0 | 0 |  | 1 | TRUE | wye
3 | LV_581-1_0_6_load_4 | 9 | 0.017611 | 0.0044136 | 0 | 0 |  | 1 | TRUE | wye
4 | LV_581-1_0_6_load_5 | 10 | 0.018208 | 0.0045634 | 0 | 0 |  | 1 | TRUE | wye
5 | LV_581-1_0_6_load_6 | 11 | 0.028559 | 0.0071575 | 0 | 0 |  | 1 | TRUE | wye
6 | LV_581-1_0_6_load_7 | 12 | 0.019435 | 0.0048708 | 0 | 0 |  | 1 | TRUE | wye
7 | LV_581-1_0_6_load_47 | 21 | 0.0031488 | 0.00078917 | 0 | 0 |  | 1 | TRUE | wye
8 | LV_581-1_0_6_load_54 | 22 | 0.0020055 | 0.00050263 | 0 | 0 |  | 1 | TRUE | wye
9 | LV_581-1_0_6_load_53 | 24 | 0.0049868 | 0.0012498 | 0 | 0 |  | 1 | TRUE | wye
10 | LV_581-1_0_6_load_51 | 25 | 0.0051969 | 0.0013025 | 0 | 0 |  | 1 | TRUE | wye
11 | LV_581-1_0_6_load_9 | 26 | 0.011808 | 0.0029594 | 0 | 0 |  | 1 | TRUE | wye
12 | LV_581-1_0_6_load_10 | 27 | 0.038269 | 0.0095912 | 0 | 0 |  | 1 | TRUE | wye
13 | LV_581-1_0_6_load_19 | 28 | 0.023785 | 0.0059611 | 0 | 0 |  | 1 | TRUE | wye
14 | LV_581-1_0_6_load_34 | 29 | 0.030319 | 0.0075987 | 0 | 0 |  | 1 | TRUE | wye
15 | LV_581-1_0_6_load_24 | 30 | 0.022554 | 0.0056527 | 0 | 0 |  | 1 | TRUE | wye
16 | LV_581-1_0_6_load_52 | 31 | 0.010074 | 0.0025247 | 0 | 0 |  | 1 | TRUE | wye
17 | LV_581-1_0_6_load_50 | 32 | 0.0031508 | 0.00078967 | 0 | 0 |  | 1 | TRUE | wye
18 | LV_581-1_0_6_load_21 | 33 | 0.0015911 | 0.00039877 | 0 | 0 |  | 1 | TRUE | wye
19 | LV_581-1_0_6_load_30 | 34 | 0.0066689 | 0.0016714 | 0 | 0 |  | 1 | TRUE | wye
20 | LV_581-1_0_6_load_39 | 35 | 0.0020017 | 0.00050168 | 0 | 0 |  | 1 | TRUE | wye
21 | LV_581-1_0_6_load_22 | 36 | 0.0034358 | 0.0008611 | 0 | 0 |  | 1 | TRUE | wye
22 | LV_581-1_0_6_load_23 | 37 | 0.0057537 | 0.001442 | 0 | 0 |  | 1 | TRUE | wye
23 | LV_581-1_0_6_load_25 | 38 | 0.0034269 | 0.00085886 | 0 | 0 |  | 1 | TRUE | wye
24 | LV_581-1_0_6_load_32 | 39 | 0.0055682 | 0.0013955 | 0 | 0 |  | 1 | TRUE | wye
25 | LV_581-1_0_6_load_33 | 41 | 0.013715 | 0.0034372 | 0 | 0 |  | 1 | TRUE | wye
26 | LV_581-1_0_6_load_27 | 42 | 0.0088422 | 0.0022161 | 0 | 0 |  | 1 | TRUE | wye
27 | LV_581-1_0_6_load_28 | 43 | 0.0030107 | 0.00075455 | 0 | 0 |  | 1 | TRUE | wye
28 | LV_581-1_0_6_load_38 | 45 | 0.0086481 | 0.0021674 | 0 | 0 |  | 1 | TRUE | wye
29 | LV_581-1_0_6_load_37 | 46 | 0.0023324 | 0.00058454 | 0 | 0 |  | 1 | TRUE | wye
30 | LV_581-1_0_6_load_35 | 48 | 0.0094215 | 0.0023613 | 0 | 0 |  | 1 | TRUE | wye
31 | LV_581-1_0_6_load_44 | 50 | 0.0022728 | 0.00056962 | 0 | 0 |  | 1 | TRUE | wye
32 | LV_581-1_0_6_load_69 | 51 | 0.006416 | 0.001608 | 0 | 0 |  | 1 | TRUE | wye
33 | LV_581-1_0_6_load_42 | 52 | 0.0063666 | 0.0015956 | 0 | 0 |  | 1 | TRUE | wye
34 | LV_581-1_0_6_load_68 | 53 | 0.0084645 | 0.0021214 | 0 | 0 |  | 1 | TRUE | wye
35 | LV_581-1_0_6_load_59 | 54 | 0.011699 | 0.0029321 | 0 | 0 |  | 1 | TRUE | wye
36 | LV_581-1_0_6_load_41 | 56 | 0.0080148 | 0.0020087 | 0 | 0 |  | 1 | TRUE | wye
37 | LV_581-1_0_6_load_45 | 58 | 0.011748 | 0.0029442 | 0 | 0 |  | 1 | TRUE | wye
38 | LV_581-1_0_6_load_46 | 59 | 0.0049789 | 0.0012478 | 0 | 0 |  | 1 | TRUE | wye
39 | LV_581-1_0_6_load_87 | 61 | 0.0050461 | 0.0012647 | 0 | 0 |  | 1 | TRUE | wye
40 | LV_581-1_0_6_load_63 | 62 | 0.0067625 | 0.0016948 | 0 | 0 |  | 1 | TRUE | wye
41 | LV_581-1_0_6_load_79 | 63 | 0.0035105 | 0.00087982 | 0 | 0 |  | 1 | TRUE | wye
42 | LV_581-1_0_6_load_96 | 64 | 0.017628 | 0.0044181 | 0 | 0 |  | 1 | TRUE | wye
43 | LV_581-1_0_6_load_55 | 65 | 0.0031556 | 0.00079087 | 0 | 0 |  | 1 | TRUE | wye
44 | LV_581-1_0_6_load_97 | 68 | 0.0059224 | 0.0014843 | 0 | 0 |  | 1 | TRUE | wye
45 | LV_581-1_0_6_load_60 | 69 | 0.00558 | 0.0013985 | 0 | 0 |  | 1 | TRUE | wye
46 | LV_581-1_0_6_load_86 | 70 | 0.0099132 | 0.0024845 | 0 | 0 |  | 1 | TRUE | wye
47 | LV_581-1_0_6_load_61 | 71 | 0.010459 | 0.0026212 | 0 | 0 |  | 1 | TRUE | wye
48 | LV_581-1_0_6_load_70 | 73 | 0.0040508 | 0.0010152 | 0 | 0 |  | 1 | TRUE | wye
49 | LV_581-1_0_6_load_65 | 74 | 0.005829 | 0.0014609 | 0 | 0 |  | 1 | TRUE | wye
50 | LV_581-1_0_6_load_71 | 75 | 0.0048996 | 0.0012279 | 0 | 0 |  | 1 | TRUE | wye
51 | LV_581-1_0_6_load_72 | 76 | 0.0068988 | 0.001729 | 0 | 0 |  | 1 | TRUE | wye
52 | LV_581-1_0_6_load_64 | 77 | 0.010584 | 0.0026525 | 0 | 0 |  | 1 | TRUE | wye
53 | LV_581-1_0_6_load_66 | 78 | 0.004938 | 0.0012376 | 0 | 0 |  | 1 | TRUE | wye
54 | LV_581-1_0_6_load_85 | 79 | 0.014278 | 0.0035785 | 0 | 0 |  | 1 | TRUE | wye
55 | LV_581-1_0_6_load_92 | 82 | 0.0038144 | 0.00095599 | 0 | 0 |  | 1 | TRUE | wye
56 | LV_581-1_0_6_load_76 | 83 | 0.0059283 | 0.0014858 | 0 | 0 |  | 1 | TRUE | wye
57 | LV_581-1_0_6_load_77 | 84 | 0.0050542 | 0.0012667 | 0 | 0 |  | 1 | TRUE | wye
58 | LV_581-1_0_6_load_78 | 85 | 0.0044439 | 0.0011138 | 0 | 0 |  | 1 | TRUE | wye
59 | LV_581-1_0_6_load_80 | 86 | 0.0044703 | 0.0011204 | 0 | 0 |  | 1 | TRUE | wye
60 | LV_581-1_0_6_load_82 | 87 | 0.0094789 | 0.0023756 | 0 | 0 |  | 1 | TRUE | wye
61 | LV_581-1_0_6_load_81 | 88 | 0.0038181 | 0.0009569 | 0 | 0 |  | 1 | TRUE | wye
62 | LV_581-1_0_6_load_83 | 89 | 0.0042762 | 0.0010717 | 0 | 0 |  | 1 | TRUE | wye
63 | LV_581-1_0_6_load_84 | 90 | 0.012698 | 0.0031825 | 0 | 0 |  | 1 | TRUE | wye
64 | LV_581-1_0_6_load_88 | 91 | 0.0058257 | 0.00146 | 0 | 0 |  | 1 | TRUE | wye

## ext_grid
| name | bus | vm_pu | va_degree | slack_weight | in_service
0 |  | 36 | 1 | 0 | 1 | TRUE

## line
| name | std_type | from_bus | to_bus | length_km | r_ohm_per_km | x_ohm_per_km | c_nf_per_km | g_us_per_km | max_i_ka | df | parallel | type | in_service
0 | LV_581-1_0_6_line_0 |  | 0 | 1 | 0.020508 | 0.125 | 0.08 | 261 | 0 | 0.364 | 1 | 1 | cs | TRUE
1 | LV_581-1_0_6_line_1 |  | 1 | 2 | 0.074739 | 0.125 | 0.08 | 261 | 0 | 0.364 | 1 | 1 | cs | TRUE
2 | LV_581-1_0_6_line_2 |  | 2 | 3 | 0.032011 | 0.125 | 0.08 | 261 | 0 | 0.364 | 1 | 1 | cs | TRUE
3 | LV_581-1_0_6_line_3 |  | 2 | 4 | 0.052586 | 0.125 | 0.08 | 261 | 0 | 0.364 | 1 | 1 | cs | TRUE
4 | LV_581-1_0_6_line_4 |  | 3 | 5 | 0.0034634 | 0.125 | 0.08 | 261 | 0 | 0.364 | 1 | 1 | cs | TRUE
5 | LV_581-1_0_6_line_5 |  | 4 | 6 | 0.040232 | 0.125 | 0.08 | 261 | 0 | 0.364 | 1 | 1 | cs | TRUE
6 | LV_581-1_0_6_line_6 |  | 5 | 8 | 0.015417 | 0.125 | 0.08 | 261 | 0 | 0.364 | 1 | 1 | cs | TRUE
7 | LV_581-1_0_6_line_7 |  | 6 | 7 | 0.05628 | 0.125 | 0.08 | 261 | 0 | 0.364 | 1 | 1 | cs | TRUE
8 | LV_581-1_0_6_line_8 |  | 7 | 14 | 0.004435 | 0.125 | 0.08 | 261 | 0 | 0.364 | 1 | 2 | cs | TRUE
9 | LV_581-1_0_6_line_9 |  | 7 | 11 | 0.022548 | 0.125 | 0.08 | 261 | 0 | 0.364 | 1 | 1 | cs | TRUE
10 | LV_581-1_0_6_line_10 |  | 8 | 17 | 0.048886 | 0.125 | 0.08 | 261 | 0 | 0.364 | 1 | 1 | cs | TRUE
11 | LV_581-1_0_6_line_11 |  | 9 | 10 | 0.0024331 | 0.125 | 0.08 | 261 | 0 | 0.364 | 1 | 1 | cs | TRUE
12 | LV_581-1_0_6_line_12 |  | 9 | 11 | 0.021423 | 0.125 | 0.08 | 261 | 0 | 0.364 | 1 | 1 | cs | TRUE
13 | LV_581-1_0_6_line_13 |  | 10 | 12 | 0.021802 | 0.125 | 0.08 | 261 | 0 | 0.364 | 1 | 1 | cs | TRUE
14 | LV_581-1_0_6_line_14 |  | 12 | 13 | 0.007166 | 0.125 | 0.08 | 261 | 0 | 0.364 | 1 | 1 | cs | TRUE
15 | LV_581-1_0_6_line_15 |  | 13 | 15 | 0.018879 | 0.125 | 0.08 | 261 | 0 | 0.364 | 1 | 1 | cs | TRUE
16 | LV_581-1_0_6_line_16 |  | 14 | 16 | 0.015884 | 0.125 | 0.08 | 261 | 0 | 0.364 | 1 | 3 | cs | TRUE
17 | LV_581-1_0_6_line_17 |  | 15 | 64 | 0.011516 | 0.125 | 0.08 | 261 | 0 | 0.364 | 1 | 1 | cs | TRUE
18 | LV_581-1_0_6_line_18 |  | 16 | 29 | 0.013338 | 0.125 | 0.08 | 261 | 0 | 0.364 | 1 | 1 | cs | TRUE
19 | LV_581-1_0_6_line_19 |  | 16 | 30 | 0.017726 | 0.125 | 0.08 | 261 | 0 | 0.364 | 1 | 3 | cs | TRUE
20 | LV_581-1_0_6_line_20 |  | 17 | 26 | 0.012454 | 0.125 | 0.08 | 261 | 0 | 0.364 | 1 | 1 | cs | TRUE
21 | LV_581-1_0_6_line_21 |  | 18 | 19 | 0.031464 | 0.125 | 0.08 | 261 | 0 | 0.364 | 1 | 1 | cs | TRUE
22 | LV_581-1_0_6_line_22 |  | 18 | 20 | 0.016726 | 0.125 | 0.08 | 261 | 0 | 0.364 | 1 | 1 | cs | TRUE
23 | LV_581-1_0_6_line_23 |  | 18 | 21 | 0.012391 | 0.125 | 0.08 | 261 | 0 | 0.364 | 1 | 1 | cs | TRUE
24 | LV_581-1_0_6_line_24 |  | 19 | 22 | 0.0023312 | 0.125 | 0.08 | 261 | 0 | 0.364 | 1 | 1 | cs | TRUE
25 | LV_581-1_0_6_line_25 |  | 20 | 33 | 0.0052411 | 0.125 | 0.08 | 261 | 0 | 0.364 | 1 | 1 | cs | TRUE
26 | LV_581-1_0_6_line_26 |  | 20 | 28 | 0.02148 | 0.125 | 0.08 | 261 | 0 | 0.364 | 1 | 1 | cs | TRUE
27 | LV_581-1_0_6_line_27 |  | 21 | 34 | 0.0035818 | 0.125 | 0.08 | 261 | 0 | 0.364 | 1 | 1 | cs | TRUE
28 | LV_581-1_0_6_line_28 |  | 22 | 24 | 0.0046543 | 0.125 | 0.08 | 261 | 0 | 0.364 | 1 | 1 | cs | TRUE
29 | LV_581-1_0_6_line_29 |  | 23 | 24 | 0.0023375 | 0.125 | 0.08 | 261 | 0 | 0.364 | 1 | 1 | cs | TRUE
30 | LV_581-1_0_6_line_30 |  | 23 | 25 | 0.019813 | 0.125 | 0.08 | 261 | 0 | 0.364 | 1 | 1 | cs | TRUE
31 | LV_581-1_0_6_line_31 |  | 25 | 32 | 0.011734 | 0.125 | 0.08 | 261 | 0 | 0.364 | 1 | 1 | cs | TRUE
32 | LV_581-1_0_6_line_32 |  | 26 | 27 | 0.0068809 | 0.125 | 0.08 | 261 | 0 | 0.364 | 1 | 1 | cs | TRUE
33 | LV_581-1_0_6_line_33 |  | 29 | 41 | 0.021711 | 0.125 | 0.08 | 261 | 0 | 0.364 | 1 | 1 | cs | TRUE
34 | LV_581-1_0_6_line_34 |  | 30 | 36 | 0.030618 | 0.125 | 0.08 | 261 | 0 | 0.364 | 1 | 3 | cs | TRUE
35 | LV_581-1_0_6_line_35 |  | 31 | 32 | 0.015454 | 0.125 | 0.08 | 261 | 0 | 0.364 | 1 | 1 | cs | TRUE
36 | LV_581-1_0_6_line_36 |  | 33 | 35 | 0.0055612 | 0.125 | 0.08 | 261 | 0 | 0.364 | 1 | 1 | cs | TRUE
37 | LV_581-1_0_6_line_37 |  | 34 | 43 | 0.005111 | 0.125 | 0.08 | 261 | 0 | 0.364 | 1 | 1 | cs | TRUE
38 | LV_581-1_0_6_line_38 |  | 36 | 37 | 0.012526 | 0.125 | 0.08 | 261 | 0 | 0.364 | 1 | 3 | cs | TRUE
39 | LV_581-1_0_6_line_39 |  | 37 | 38 | 0.010691 | 0.125 | 0.08 | 261 | 0 | 0.364 | 1 | 3 | cs | TRUE
40 | LV_581-1_0_6_line_40 |  | 38 | 39 | 0.007713 | 0.125 | 0.08 | 261 | 0 | 0.364 | 1 | 3 | cs | TRUE
41 | LV_581-1_0_6_line_41 |  | 39 | 40 | 0.011132 | 0.125 | 0.08 | 261 | 0 | 0.364 | 1 | 3 | cs | TRUE
42 | LV_581-1_0_6_line_42 |  | 40 | 44 | 0.003788 | 0.125 | 0.08 | 261 | 0 | 0.364 | 1 | 3 | cs | TRUE
43 | LV_581-1_0_6_line_43 |  | 40 | 42 | 0.036963 | 0.125 | 0.08 | 261 | 0 | 0.364 | 1 | 1 | cs | TRUE
44 | LV_581-1_0_6_line_44 |  | 41 | 48 | 0.0027726 | 0.125 | 0.08 | 261 | 0 | 0.364 | 1 | 1 | cs | TRUE
45 | LV_581-1_0_6_line_45 |  | 42 | 43 | 0.023221 | 0.125 | 0.08 | 261 | 0 | 0.364 | 1 | 1 | cs | TRUE
46 | LV_581-1_0_6_line_46 |  | 44 | 45 | 0.015509 | 0.125 | 0.08 | 261 | 0 | 0.364 | 1 | 3 | cs | TRUE
47 | LV_581-1_0_6_line_47 |  | 44 | 46 | 0.054087 | 0.125 | 0.08 | 261 | 0 | 0.364 | 1 | 1 | cs | TRUE
48 | LV_581-1_0_6_line_48 |  | 45 | 47 | 0.022405 | 0.125 | 0.08 | 261 | 0 | 0.364 | 1 | 3 | cs | TRUE
49 | LV_581-1_0_6_line_49 |  | 47 | 54 | 0.027492 | 0.125 | 0.08 | 261 | 0 | 0.364 | 1 | 3 | cs | TRUE
50 | LV_581-1_0_6_line_50 |  | 47 | 55 | 0.005715 | 0.125 | 0.08 | 261 | 0 | 0.364 | 1 | 1 | cs | TRUE
51 | LV_581-1_0_6_line_51 |  | 49 | 50 | 0.0077713 | 0.125 | 0.08 | 261 | 0 | 0.364 | 1 | 1 | cs | TRUE
52 | LV_581-1_0_6_line_52 |  | 49 | 51 | 0.0093123 | 0.125 | 0.08 | 261 | 0 | 0.364 | 1 | 1 | cs | TRUE
53 | LV_581-1_0_6_line_53 |  | 50 | 52 | 0.013934 | 0.125 | 0.08 | 261 | 0 | 0.364 | 1 | 1 | cs | TRUE
54 | LV_581-1_0_6_line_54 |  | 51 | 53 | 0.0030071 | 0.125 | 0.08 | 261 | 0 | 0.364 | 1 | 1 | cs | TRUE
55 | LV_581-1_0_6_line_55 |  | 52 | 56 | 0.0025249 | 0.125 | 0.08 | 261 | 0 | 0.364 | 1 | 1 | cs | TRUE
56 | LV_581-1_0_6_line_56 |  | 53 | 78 | 0.026659 | 0.125 | 0.08 | 261 | 0 | 0.364 | 1 | 1 | cs | TRUE
57 | LV_581-1_0_6_line_57 |  | 54 | 69 | 0.026736 | 0.125 | 0.08 | 261 | 0 | 0.364 | 1 | 3 | cs | TRUE
58 | LV_581-1_0_6_line_58 |  | 55 | 65 | 0.027885 | 0.125 | 0.08 | 261 | 0 | 0.364 | 1 | 1 | cs | TRUE
59 | LV_581-1_0_6_line_59 |  | 56 | 57 | 0.016823 | 0.125 | 0.08 | 261 | 0 | 0.364 | 1 | 1 | cs | TRUE
60 | LV_581-1_0_6_line_60 |  | 57 | 58 | 0.02142 | 0.125 | 0.08 | 261 | 0 | 0.364 | 1 | 1 | cs | TRUE
61 | LV_581-1_0_6_line_61 |  | 57 | 59 | 0.017831 | 0.125 | 0.08 | 261 | 0 | 0.364 | 1 | 1 | cs | TRUE
62 | LV_581-1_0_6_line_62 |  | 58 | 60 | 0.0042986 | 0.125 | 0.08 | 261 | 0 | 0.364 | 1 | 1 | cs | TRUE
63 | LV_581-1_0_6_line_63 |  | 59 | 61 | 0.010248 | 0.125 | 0.08 | 261 | 0 | 0.364 | 1 | 1 | cs | TRUE
64 | LV_581-1_0_6_line_64 |  | 60 | 62 | 0.045588 | 0.125 | 0.08 | 261 | 0 | 0.364 | 1 | 1 | cs | TRUE
65 | LV_581-1_0_6_line_65 |  | 61 | 63 | 0.00071902 | 0.125 | 0.08 | 261 | 0 | 0.364 | 1 | 1 | cs | TRUE
66 | LV_581-1_0_6_line_66 |  | 62 | 75 | 0.018107 | 0.125 | 0.08 | 261 | 0 | 0.364 | 1 | 1 | cs | TRUE
67 | LV_581-1_0_6_line_67 |  | 63 | 84 | 0.013854 | 0.125 | 0.08 | 261 | 0 | 0.364 | 1 | 1 | cs | TRUE
68 | LV_581-1_0_6_line_68 |  | 66 | 67 | 0.12686 | 0.125 | 0.08 | 261 | 0 | 0.364 | 1 | 1 | cs | TRUE
69 | LV_581-1_0_6_line_69 |  | 66 | 68 | 0.068842 | 0.125 | 0.08 | 261 | 0 | 0.364 | 1 | 1 | cs | TRUE
70 | LV_581-1_0_6_line_70 |  | 67 | 70 | 0.017333 | 0.125 | 0.08 | 261 | 0 | 0.364 | 1 | 1 | cs | TRUE
71 | LV_581-1_0_6_line_71 |  | 69 | 71 | 0.0051915 | 0.125 | 0.08 | 261 | 0 | 0.364 | 1 | 3 | cs | TRUE
72 | LV_581-1_0_6_line_72 |  | 70 | 79 | 0.018494 | 0.125 | 0.08 | 261 | 0 | 0.364 | 1 | 1 | cs | TRUE
73 | LV_581-1_0_6_line_73 |  | 71 | 72 | 0.021811 | 0.125 | 0.08 | 261 | 0 | 0.364 | 1 | 3 | cs | TRUE
74 | LV_581-1_0_6_line_74 |  | 72 | 73 | 0.014594 | 0.125 | 0.08 | 261 | 0 | 0.364 | 1 | 1 | cs | TRUE
75 | LV_581-1_0_6_line_75 |  | 72 | 74 | 0.027206 | 0.125 | 0.08 | 261 | 0 | 0.364 | 1 | 3 | cs | TRUE
76 | LV_581-1_0_6_line_76 |  | 73 | 79 | 0.009857 | 0.125 | 0.08 | 261 | 0 | 0.364 | 1 | 1 | cs | TRUE
77 | LV_581-1_0_6_line_77 |  | 74 | 77 | 0.0046668 | 0.125 | 0.08 | 261 | 0 | 0.364 | 1 | 3 | cs | TRUE
78 | LV_581-1_0_6_line_78 |  | 75 | 76 | 0.028727 | 0.125 | 0.08 | 261 | 0 | 0.364 | 1 | 1 | cs | TRUE
79 | LV_581-1_0_6_line_79 |  | 76 | 80 | 0.02286 | 0.125 | 0.08 | 261 | 0 | 0.364 | 1 | 1 | cs | TRUE
80 | LV_581-1_0_6_line_80 |  | 77 | 78 | 0.012868 | 0.125 | 0.08 | 261 | 0 | 0.364 | 1 | 2 | cs | TRUE
81 | LV_581-1_0_6_line_81 |  | 80 | 81 | 0.037068 | 0.125 | 0.08 | 261 | 0 | 0.364 | 1 | 1 | cs | TRUE
82 | LV_581-1_0_6_line_82 |  | 81 | 82 | 0.021853 | 0.125 | 0.08 | 261 | 0 | 0.364 | 1 | 1 | cs | TRUE
83 | LV_581-1_0_6_line_83 |  | 83 | 84 | 0.0040502 | 0.125 | 0.08 | 261 | 0 | 0.364 | 1 | 1 | cs | TRUE
84 | LV_581-1_0_6_line_84 |  | 83 | 85 | 0.0090267 | 0.125 | 0.08 | 261 | 0 | 0.364 | 1 | 1 | cs | TRUE
85 | LV_581-1_0_6_line_85 |  | 85 | 86 | 0.0098411 | 0.125 | 0.08 | 261 | 0 | 0.364 | 1 | 1 | cs | TRUE
86 | LV_581-1_0_6_line_86 |  | 86 | 87 | 0.01562 | 0.125 | 0.08 | 261 | 0 | 0.364 | 1 | 1 | cs | TRUE
87 | LV_581-1_0_6_line_87 |  | 87 | 88 | 0.00060385 | 0.125 | 0.08 | 261 | 0 | 0.364 | 1 | 1 | cs | TRUE
88 | LV_581-1_0_6_line_88 |  | 88 | 89 | 0.010173 | 0.125 | 0.08 | 261 | 0 | 0.364 | 1 | 1 | cs | TRUE
89 | LV_581-1_0_6_line_89 |  | 89 | 90 | 0.010252 | 0.125 | 0.08 | 261 | 0 | 0.364 | 1 | 1 | cs | TRUE
90 | LV_581-1_0_6_line_90 |  | 90 | 91 | 0.014324 | 0.125 | 0.08 | 261 | 0 | 0.364 | 1 | 1 | cs | TRUE

## trafo
| name | std_type | hv_bus | lv_bus | sn_mva | vn_hv_kv | vn_lv_kv | vk_percent | vkr_percent | pfe_kw | i0_percent | shift_degree | tap_side | tap_neutral | tap_min | tap_max | tap_step_percent | tap_step_degree | tap_pos | tap_phase_shifter | parallel | df | in_service
0 | LV_581-1_0_6_trafo_22 | 0.63 MVA 20/0.4 kV | 92 | 36 | 0.63 | 20 | 0.4 | 6 | 1.206 | 1.65 | 0.2619 | 150 | hv | 0 | -2 | 2 | 2.5 | 0 | 0 | FALSE | 1 | 1 | TRUE

## line_geodata
| x0 | y0 | x1 | y1 | x2 | y2 | x3 | y3 | x4 | y4 | x5 | y5 | x6 | y6 | x7 | y7 | x8 | y8 | x9 | y9
0 | 2631518.6322 | 1170314.222 | 2631519.9722 | 1170314.0067 | 2631527.5762 | 1170312.6903 | 2631538.8863 | 1170311.0164
1 | 2631518.6322 | 1170314.222 | 2631539.3355 | 1170347.6477 | 2631542.6959 | 1170353.146 | 2631546.3976 | 1170359.2018 | 2631548.1581 | 1170361.968 | 2631549.1976 | 1170363.5966 | 2631552.2002 | 1170367.3031 | 2631554.7041 | 1170369.8064 | 2631561.546 | 1170365.0065
2 | 2631561.546 | 1170365.0065 | 2631554.7041 | 1170369.8064 | 2631556.9999 | 1170372.5977 | 2631567.6139 | 1170389.5954
3 | 2631561.546 | 1170365.0065 | 2631569.102 | 1170359.699 | 2631570.7038 | 1170357.7064 | 2631571.029 | 1170356.9744 | 2631571.9039 | 1170355.0002 | 2631572.4006 | 1170352.2013 | 2631572.0971 | 1170348.798 | 2631571.5339 | 1170345.3377 | 2631567.0049 | 1170317.6355
4 | 2631567.6139 | 1170389.5954 | 2631570.6145 | 1170387.8659
5 | 2631561.1927 | 1170277.8265 | 2631562.8445 | 1170289.6301 | 2631562.9625 | 1170290.4645 | 2631566.1004 | 1170312.1032 | 2631567.0049 | 1170317.6355
6 | 2631584.0502 | 1170380.3103 | 2631581.0123 | 1170381.8729 | 2631570.6145 | 1170387.8659
7 | 2631561.1927 | 1170277.8265 | 2631565.4711 | 1170280.4169 | 2631572.1935 | 1170279.4628 | 2631588.9228 | 1170277.0828 | 2631590.8981 | 1170276.8041 | 2631595.8978 | 1170276.0967 | 2631603.6768 | 1170274.9814 | 2631611.8312 | 1170273.7681 | 2631616.2261 | 1170273.1131
8 | 2631616.8917 | 1170277.4966 | 2631616.2261 | 1170273.1131
9 | 2631616.2261 | 1170273.1131 | 2631613.0547 | 1170252.0523 | 2631612.8705 | 1170250.8159
10 | 2631584.0502 | 1170380.3103 | 2631589.4157 | 1170378.3819 | 2631591.9664 | 1170377.795 | 2631596.1334 | 1170376.8275 | 2631598.9751 | 1170376.1977 | 2631604.0531 | 1170375.1349 | 2631604.8745 | 1170383.3323 | 2631607.4941 | 1170403.1118
11 | 2631609.68 | 1170229.632 | 2631609.3024 | 1170227.2284
12 | 2631609.68 | 1170229.632 | 2631610.3426 | 1170233.8509 | 2631612.8705 | 1170250.8159
13 | 2631608.1487 | 1170205.5855 | 2631607.5019 | 1170211.002 | 2631607.8996 | 1170218.2967 | 2631609.3024 | 1170227.2284
14 | 2631608.9985 | 1170198.4701 | 2631608.1487 | 1170205.5855
15 | 2631591.2598 | 1170205.0692 | 2631608.9985 | 1170198.4701
16 | 2631632.5986 | 1170277.5014 | 2631630.3994 | 1170276.7006 | 2631627.4019 | 1170276.3958 | 2631625.3356 | 1170276.5072 | 2631623.6979 | 1170276.5986 | 2631616.8917 | 1170277.4966
17 | 2631580.0462 | 1170207.5004 | 2631589.4955 | 1170205.9492 | 2631591.2598 | 1170205.0692
18 | 2631632.5986 | 1170277.5014 | 2631634.4709 | 1170276.4441 | 2631644.4354 | 1170271.3578
19 | 2631632.5986 | 1170277.5014 | 2631637.0988 | 1170280.1042 | 2631647.4039 | 1170287.2267
20 | 2631607.4941 | 1170403.1118 | 2631619.8563 | 1170401.6015
21 | 2631638.9143 | 1170369.8043 | 2631639.3995 | 1170372.0858 | 2631640.1608 | 1170374.2576 | 2631641.26 | 1170376.1866 | 2631647.4292 | 1170382.9114 | 2631659.905 | 1170392.0818
22 | 2631659.905 | 1170392.0818 | 2631673.4172 | 1170401.9914
23 | 2631659.905 | 1170392.0818 | 2631667.3841 | 1170382.2022
24 | 2631638.9143 | 1170369.8043 | 2631638.7352 | 1170367.48 | 2631638.7352 | 1170367.48
25 | 2631673.4172 | 1170401.9914 | 2631677.6439 | 1170405.0905
26 | 2631673.4172 | 1170401.9914 | 2631670.7192 | 1170405.8458 | 2631660.2823 | 1170418.9785
27 | 2631667.3841 | 1170382.2022 | 2631669.546 | 1170379.3464
28 | 2631636.5839 | 1170363.3999 | 2631637.9358 | 1170365.2969 | 2631638.7352 | 1170367.48
29 | 2631634.7632 | 1170361.934 | 2631636.5839 | 1170363.3999
30 | 2631634.7632 | 1170361.934 | 2631633.0134 | 1170360.0461 | 2631631.9346 | 1170358.6063 | 2631631.1431 | 1170356.3677 | 2631629.1623 | 1170343.4533
31 | 2631627.3833 | 1170331.8549 | 2631629.1623 | 1170343.4533
32 | 2631626.6864 | 1170400.7671 | 2631619.8563 | 1170401.6015
33 | 2631644.4354 | 1170271.3578 | 2631652.0613 | 1170267.4653 | 2631664.4073 | 1170262.9398
34 | 2631673.0751 | 1170303.913 | 2631659.3223 | 1170294.9732 | 2631647.5041 | 1170287.296 | 2631647.4039 | 1170287.2267
35 | 2631627.3833 | 1170331.8549 | 2631625.0404 | 1170316.5797
36 | 2631682.1287 | 1170408.379 | 2631677.6439 | 1170405.0905
37 | 2631669.546 | 1170379.3464 | 2631672.6309 | 1170375.2715
38 | 2631673.0751 | 1170303.913 | 2631683.5769 | 1170310.7395
39 | 2631692.5406 | 1170316.5662 | 2631683.5769 | 1170310.7395
40 | 2631692.5406 | 1170316.5662 | 2631699.0074 | 1170320.7699
41 | 2631708.3406 | 1170326.8367 | 2631699.0074 | 1170320.7699
42 | 2631708.3406 | 1170326.8367 | 2631709.0878 | 1170327.3187 | 2631711.5277 | 1170328.899
43 | 2631708.3406 | 1170326.8367 | 2631705.8673 | 1170330.1365 | 2631703.6175 | 1170333.1373 | 2631697.5998 | 1170341.1986 | 2631687.9021 | 1170355.0991 | 2631686.6465 | 1170356.7577
44 | 2631667.0105 | 1170261.9856 | 2631664.4073 | 1170262.9398
45 | 2631686.6465 | 1170356.7577 | 2631672.6309 | 1170375.2715
46 | 2631711.5277 | 1170328.899 | 2631724.5321 | 1170337.35
47 | 2631711.5277 | 1170328.899 | 2631706.8882 | 1170335.3001 | 2631694.2492 | 1170352.7536 | 2631692.5975 | 1170356.947 | 2631692.2039 | 1170359.046 | 2631692.3022 | 1170363.6044 | 2631693.0019 | 1170365.8537 | 2631695.8005 | 1170369.0479 | 2631701.344 | 1170373.0339
48 | 2631743.0597 | 1170349.9428 | 2631731.9995 | 1170342.2027 | 2631724.5321 | 1170337.35
49 | 2631743.0597 | 1170349.9428 | 2631758.8923 | 1170327.4674
50 | 2631743.0597 | 1170349.9428 | 2631747.655 | 1170353.3577
51 | 2631699.7969 | 1170250.9971 | 2631697.6019 | 1170249.3958 | 2631695.7003 | 1170247.2959 | 2631694.5354 | 1170245.4046
52 | 2631699.7969 | 1170250.9971 | 2631703.2001 | 1170252.7048 | 2631708.4268 | 1170254.4317
53 | 2631690.5986 | 1170232.0977 | 2631692.8011 | 1170241.3998 | 2631694.0997 | 1170244.6972 | 2631694.5354 | 1170245.4046
54 | 2631711.2821 | 1170255.375 | 2631708.4268 | 1170254.4317
55 | 2631690.0168 | 1170229.6408 | 2631690.5986 | 1170232.0977
56 | 2631711.2821 | 1170255.375 | 2631736.5954 | 1170263.7381
57 | 2631758.8923 | 1170327.4674 | 2631759.7484 | 1170326.2521 | 2631764.75 | 1170316.4957 | 2631769.7068 | 1170303.0978
58 | 2631747.655 | 1170353.3577 | 2631732.4214 | 1170376.7134
59 | 2631688.3826 | 1170213.1286 | 2631687.6512 | 1170218.3497 | 2631687.899 | 1170220.6966 | 2631690.0168 | 1170229.6408
60 | 2631688.3826 | 1170213.1286 | 2631667.7744 | 1170207.2889
61 | 2631688.3826 | 1170213.1286 | 2631705.5567 | 1170217.924
62 | 2631663.6386 | 1170206.1169 | 2631667.7744 | 1170207.2889
63 | 2631715.427 | 1170220.68 | 2631705.5567 | 1170217.924
64 | 2631663.6386 | 1170206.1169 | 2631658.8029 | 1170204.7463 | 2631656.0491 | 1170203.1977 | 2631654.1498 | 1170200.6531 | 2631653.4013 | 1170197.5031 | 2631653.7513 | 1170193.5028 | 2631654.3024 | 1170192.005 | 2631659.0601 | 1170184.9486 | 2631666.7249 | 1170173.5942 | 2631668.4973 | 1170170.9683
65 | 2631715.427 | 1170220.68 | 2631716.1195 | 1170220.8734
66 | 2631678.6676 | 1170155.9871 | 2631674.112 | 1170162.6497 | 2631668.4973 | 1170170.9683
67 | 2631729.4627 | 1170224.5991 | 2631716.1195 | 1170220.8734
68 | 2631836.1567 | 1170297.1522 | 2631847.7265 | 1170301.1154 | 2631893.9983 | 1170316.9021 | 2631885.2531 | 1170341.5017 | 2631879.5209 | 1170357.7241 | 2631871.9573 | 1170378.8393
69 | 2631810.3971 | 1170347.6974 | 2631831.3005 | 1170358.9027 | 2631845.4017 | 1170365.9031 | 2631871.9573 | 1170378.8393
70 | 2631836.1567 | 1170297.1522 | 2631819.7433 | 1170291.5798
71 | 2631771.5082 | 1170298.2289 | 2631769.7068 | 1170303.0978
72 | 2631819.7433 | 1170291.5798 | 2631802.2308 | 1170285.6342
73 | 2631779.0778 | 1170277.7737 | 2631773.7766 | 1170292.0975 | 2631771.5082 | 1170298.2289
74 | 2631779.0778 | 1170277.7737 | 2631792.897 | 1170282.4654
75 | 2631779.0778 | 1170277.7737 | 2631753.2453 | 1170269.239
76 | 2631792.897 | 1170282.4654 | 2631802.2308 | 1170285.6342
77 | 2631748.8141 | 1170267.775 | 2631753.2453 | 1170269.239
78 | 2631678.6676 | 1170155.9871 | 2631687.8055 | 1170142.6227 | 2631694.7761 | 1170132.2014
79 | 2631707.4858 | 1170113.2001 | 2631694.7761 | 1170132.2014
80 | 2631748.8141 | 1170267.775 | 2631736.5954 | 1170263.7381
81 | 2631707.4858 | 1170113.2001 | 2631719.2017 | 1170119.9987 | 2631739.204 | 1170132.5218
82 | 2631739.204 | 1170132.5218 | 2631757.7135 | 1170144.1393
83 | 2631733.3637 | 1170225.6884 | 2631729.4627 | 1170224.5991
84 | 2631733.3637 | 1170225.6884 | 2631742.0578 | 1170228.1159
85 | 2631742.0578 | 1170228.1159 | 2631751.5363 | 1170230.7626
86 | 2631766.5811 | 1170234.9634 | 2631751.5363 | 1170230.7626
87 | 2631766.5811 | 1170234.9634 | 2631767.1627 | 1170235.1258
88 | 2631767.1627 | 1170235.1258 | 2631776.9605 | 1170237.8616
89 | 2631776.9605 | 1170237.8616 | 2631786.8351 | 1170240.6188
90 | 2631800.6311 | 1170244.471 | 2631786.8351 | 1170240.6188

## bus_geodata
| x | y | coords
0 | 2631538.8863 | 1170311.0164
1 | 2631518.6322 | 1170314.222
2 | 2631561.546 | 1170365.0065
3 | 2631567.6139 | 1170389.5954
4 | 2631567.0049 | 1170317.6355
5 | 2631570.6145 | 1170387.8659
6 | 2631561.1927 | 1170277.8265
7 | 2631616.2261 | 1170273.1131
8 | 2631584.0502 | 1170380.3103
9 | 2631609.68 | 1170229.632
10 | 2631609.3024 | 1170227.2284
11 | 2631612.8705 | 1170250.8159
12 | 2631608.1487 | 1170205.5855
13 | 2631608.9985 | 1170198.4701
14 | 2631616.8916 | 1170277.4966
15 | 2631591.2598 | 1170205.0692
16 | 2631632.5985 | 1170277.5014
17 | 2631607.4941 | 1170403.1118
18 | 2631659.905 | 1170392.0818
19 | 2631638.9143 | 1170369.8043
20 | 2631673.4172 | 1170401.9914
21 | 2631667.3841 | 1170382.2022
22 | 2631638.7352 | 1170367.48
23 | 2631634.7631 | 1170361.934
24 | 2631636.5839 | 1170363.3999
25 | 2631629.1623 | 1170343.4533
26 | 2631619.8563 | 1170401.6015
27 | 2631626.6864 | 1170400.7671
28 | 2631660.2823 | 1170418.9785
29 | 2631644.4354 | 1170271.3578
30 | 2631647.4039 | 1170287.2267
31 | 2631625.0404 | 1170316.5797
32 | 2631627.3833 | 1170331.8549
33 | 2631677.6439 | 1170405.0905
34 | 2631669.546 | 1170379.3464
35 | 2631682.1287 | 1170408.379
36 | 2631673.0751 | 1170303.913
37 | 2631683.5769 | 1170310.7395
38 | 2631692.5406 | 1170316.5662
39 | 2631699.0074 | 1170320.7699
40 | 2631708.3406 | 1170326.8367
41 | 2631664.4073 | 1170262.9398
42 | 2631686.6465 | 1170356.7577
43 | 2631672.6309 | 1170375.2715
44 | 2631711.5277 | 1170328.899
45 | 2631724.5321 | 1170337.35
46 | 2631701.344 | 1170373.0339
47 | 2631743.0597 | 1170349.9428
48 | 2631667.0105 | 1170261.9856
49 | 2631699.7969 | 1170250.9971
50 | 2631694.5354 | 1170245.4046
51 | 2631708.4268 | 1170254.4317
52 | 2631690.5986 | 1170232.0977
53 | 2631711.2821 | 1170255.375
54 | 2631758.8923 | 1170327.4674
55 | 2631747.655 | 1170353.3577
56 | 2631690.0168 | 1170229.6408
57 | 2631688.3826 | 1170213.1286
58 | 2631667.7744 | 1170207.2889
59 | 2631705.5567 | 1170217.924
60 | 2631663.6386 | 1170206.1169
61 | 2631715.427 | 1170220.68
62 | 2631668.4973 | 1170170.9683
63 | 2631716.1195 | 1170220.8734
64 | 2631580.0462 | 1170207.5004
65 | 2631732.4214 | 1170376.7134
66 | 2631871.9573 | 1170378.8393
67 | 2631836.1567 | 1170297.1522
68 | 2631810.3971 | 1170347.6974
69 | 2631769.7068 | 1170303.0978
70 | 2631819.7433 | 1170291.5798
71 | 2631771.5082 | 1170298.2289
72 | 2631779.0778 | 1170277.7737
73 | 2631792.897 | 1170282.4654
74 | 2631753.2453 | 1170269.239
75 | 2631678.6676 | 1170155.9871
76 | 2631694.7761 | 1170132.2014
77 | 2631748.8141 | 1170267.775
78 | 2631736.5954 | 1170263.7381
79 | 2631802.2308 | 1170285.6342
80 | 2631707.4858 | 1170113.2001
81 | 2631739.204 | 1170132.5218
82 | 2631757.7135 | 1170144.1393
83 | 2631733.3637 | 1170225.6884
84 | 2631729.4627 | 1170224.5991
85 | 2631742.0578 | 1170228.1159
86 | 2631751.5363 | 1170230.7626
87 | 2631766.5811 | 1170234.9634
88 | 2631767.1627 | 1170235.1258
89 | 2631776.9605 | 1170237.8616
90 | 2631786.8351 | 1170240.6188
91 | 2631800.6311 | 1170244.471
92 | 2631708.3406 | 1170326.8367

## line_std_types
| c_nf_per_km | r_ohm_per_km | x_ohm_per_km | max_i_ka | type | q_mm2 | alpha | voltage_rating
NAYY 4x50 SE | 210 | 0.642 | 0.083 | 0.142 | cs | 50 | 0.00403 | LV
NAYY 4x120 SE | 264 | 0.225 | 0.08 | 0.242 | cs | 120 | 0.00403 | LV
NAYY 4x150 SE | 261 | 0.208 | 0.08 | 0.27 | cs | 150 | 0.00403 | LV
NA2XS2Y 1x95 RM/25 12/20 kV | 216 | 0.313 | 0.132 | 0.252 | cs | 95 | 0.00403 | MV
NA2XS2Y 1x185 RM/25 12/20 kV | 273 | 0.161 | 0.117 | 0.362 | cs | 185 | 0.00403 | MV
NA2XS2Y 1x240 RM/25 12/20 kV | 304 | 0.122 | 0.112 | 0.421 | cs | 240 | 0.00403 | MV
NA2XS2Y 1x95 RM/25 6/10 kV | 315 | 0.313 | 0.123 | 0.249 | cs | 95 | 0.00403 | MV
NA2XS2Y 1x185 RM/25 6/10 kV | 406 | 0.161 | 0.11 | 0.358 | cs | 185 | 0.00403 | MV
NA2XS2Y 1x240 RM/25 6/10 kV | 456 | 0.122 | 0.105 | 0.416 | cs | 240 | 0.00403 | MV
NA2XS2Y 1x150 RM/25 12/20 kV | 250 | 0.206 | 0.116 | 0.319 | cs | 150 | 0.00403 | MV
NA2XS2Y 1x120 RM/25 12/20 kV | 230 | 0.253 | 0.119 | 0.283 | cs | 120 | 0.00403 | MV
NA2XS2Y 1x70 RM/25 12/20 kV | 190 | 0.443 | 0.132 | 0.22 | cs | 70 | 0.00403 | MV
NA2XS2Y 1x150 RM/25 6/10 kV | 360 | 0.206 | 0.11 | 0.315 | cs | 150 | 0.00403 | MV
NA2XS2Y 1x120 RM/25 6/10 kV | 340 | 0.253 | 0.113 | 0.28 | cs | 120 | 0.00403 | MV
NA2XS2Y 1x70 RM/25 6/10 kV | 280 | 0.443 | 0.123 | 0.217 | cs | 70 | 0.00403 | MV
N2XS(FL)2Y 1x120 RM/35 64/110 kV | 112 | 0.153 | 0.166 | 0.366 | cs | 120 | 0.00393 | HV
N2XS(FL)2Y 1x185 RM/35 64/110 kV | 125 | 0.099 | 0.156 | 0.457 | cs | 185 | 0.00393 | HV
N2XS(FL)2Y 1x240 RM/35 64/110 kV | 135 | 0.075 | 0.149 | 0.526 | cs | 240 | 0.00393 | HV
N2XS(FL)2Y 1x300 RM/35 64/110 kV | 144 | 0.06 | 0.144 | 0.588 | cs | 300 | 0.00393 | HV
15-AL1/3-ST1A 0.4 | 11 | 1.8769 | 0.35 | 0.105 | ol | 16 | 0.00403 | LV
24-AL1/4-ST1A 0.4 | 11.25 | 1.2012 | 0.335 | 0.14 | ol | 24 | 0.00403 | LV
48-AL1/8-ST1A 0.4 | 12.2 | 0.5939 | 0.3 | 0.21 | ol | 48 | 0.00403 | LV
94-AL1/15-ST1A 0.4 | 13.2 | 0.306 | 0.29 | 0.35 | ol | 94 | 0.00403 | LV
34-AL1/6-ST1A 10.0 | 9.7 | 0.8342 | 0.36 | 0.17 | ol | 34 | 0.00403 | MV
48-AL1/8-ST1A 10.0 | 10.1 | 0.5939 | 0.35 | 0.21 | ol | 48 | 0.00403 | MV
70-AL1/11-ST1A 10.0 | 10.4 | 0.4132 | 0.339 | 0.29 | ol | 70 | 0.00403 | MV
94-AL1/15-ST1A 10.0 | 10.75 | 0.306 | 0.33 | 0.35 | ol | 94 | 0.00403 | MV
122-AL1/20-ST1A 10.0 | 11.1 | 0.2376 | 0.323 | 0.41 | ol | 122 | 0.00403 | MV
149-AL1/24-ST1A 10.0 | 11.25 | 0.194 | 0.315 | 0.47 | ol | 149 | 0.00403 | MV
34-AL1/6-ST1A 20.0 | 9.15 | 0.8342 | 0.382 | 0.17 | ol | 34 | 0.00403 | MV
48-AL1/8-ST1A 20.0 | 9.5 | 0.5939 | 0.372 | 0.21 | ol | 48 | 0.00403 | MV
70-AL1/11-ST1A 20.0 | 9.7 | 0.4132 | 0.36 | 0.29 | ol | 70 | 0.00403 | MV
94-AL1/15-ST1A 20.0 | 10 | 0.306 | 0.35 | 0.35 | ol | 94 | 0.00403 | MV
122-AL1/20-ST1A 20.0 | 10.3 | 0.2376 | 0.344 | 0.41 | ol | 122 | 0.00403 | MV
149-AL1/24-ST1A 20.0 | 10.5 | 0.194 | 0.337 | 0.47 | ol | 149 | 0.00403 | MV
184-AL1/30-ST1A 20.0 | 10.75 | 0.1571 | 0.33 | 0.535 | ol | 184 | 0.00403 | MV
243-AL1/39-ST1A 20.0 | 11 | 0.1188 | 0.32 | 0.645 | ol | 243 | 0.00403 | MV
48-AL1/8-ST1A 110.0 | 8 | 0.5939 | 0.46 | 0.21 | ol | 48 | 0.00403 | HV
70-AL1/11-ST1A 110.0 | 8.4 | 0.4132 | 0.45 | 0.29 | ol | 70 | 0.00403 | HV
94-AL1/15-ST1A 110.0 | 8.65 | 0.306 | 0.44 | 0.35 | ol | 94 | 0.00403 | HV
122-AL1/20-ST1A 110.0 | 8.5 | 0.2376 | 0.43 | 0.41 | ol | 122 | 0.00403 | HV
149-AL1/24-ST1A 110.0 | 8.75 | 0.194 | 0.41 | 0.47 | ol | 149 | 0.00403 | HV
184-AL1/30-ST1A 110.0 | 8.8 | 0.1571 | 0.4 | 0.535 | ol | 184 | 0.00403 | HV
243-AL1/39-ST1A 110.0 | 9 | 0.1188 | 0.39 | 0.645 | ol | 243 | 0.00403 | HV
305-AL1/39-ST1A 110.0 | 9.2 | 0.0949 | 0.38 | 0.74 | ol | 305 | 0.00403 | HV
490-AL1/64-ST1A 110.0 | 9.75 | 0.059 | 0.37 | 0.96 | ol | 490 | 0.00403 | HV
679-AL1/86-ST1A 110.0 | 9.95 | 0.042 | 0.36 | 1.15 | ol | 679 | 0.00403 | HV
490-AL1/64-ST1A 220.0 | 10 | 0.059 | 0.285 | 0.96 | ol | 490 | 0.00403 | HV
679-AL1/86-ST1A 220.0 | 11.7 | 0.042 | 0.275 | 1.15 | ol | 679 | 0.00403 | HV
490-AL1/64-ST1A 380.0 | 11 | 0.059 | 0.253 | 0.96 | ol | 490 | 0.00403 | HV
679-AL1/86-ST1A 380.0 | 14.6 | 0.042 | 0.25 | 1.15 | ol | 679 | 0.00403 | HV

## trafo_std_types
| i0_percent | pfe_kw | vkr_percent | sn_mva | vn_lv_kv | vn_hv_kv | vk_percent | shift_degree | vector_group | tap_side | tap_neutral | tap_min | tap_max | tap_step_degree | tap_step_percent | tap_phase_shifter
160 MVA 380/110 kV | 0.06 | 60 | 0.25 | 160 | 110 | 380 | 12.2 | 0 | Yy0 | hv | 0 | -9 | 9 | 0 | 1.5 | FALSE
100 MVA 220/110 kV | 0.06 | 55 | 0.26 | 100 | 110 | 220 | 12 | 0 | Yy0 | hv | 0 | -9 | 9 | 0 | 1.5 | FALSE
63 MVA 110/20 kV | 0.04 | 22 | 0.32 | 63 | 20 | 110 | 18 | 150 | YNd5 | hv | 0 | -9 | 9 | 0 | 1.5 | FALSE
40 MVA 110/20 kV | 0.05 | 18 | 0.34 | 40 | 20 | 110 | 16.2 | 150 | YNd5 | hv | 0 | -9 | 9 | 0 | 1.5 | FALSE
25 MVA 110/20 kV | 0.07 | 14 | 0.41 | 25 | 20 | 110 | 12 | 150 | YNd5 | hv | 0 | -9 | 9 | 0 | 1.5 | FALSE
63 MVA 110/10 kV | 0.04 | 22 | 0.32 | 63 | 10 | 110 | 18 | 150 | YNd5 | hv | 0 | -9 | 9 | 0 | 1.5 | FALSE
40 MVA 110/10 kV | 0.05 | 18 | 0.34 | 40 | 10 | 110 | 16.2 | 150 | YNd5 | hv | 0 | -9 | 9 | 0 | 1.5 | FALSE
25 MVA 110/10 kV | 0.07 | 14 | 0.41 | 25 | 10 | 110 | 12 | 150 | YNd5 | hv | 0 | -9 | 9 | 0 | 1.5 | FALSE
0.25 MVA 20/0.4 kV | 0.32 | 0.8 | 1.44 | 0.25 | 0.4 | 20 | 6 | 150 | Yzn5 | hv | 0 | -2 | 2 | 0 | 2.5 | FALSE
0.4 MVA 20/0.4 kV | 0.3375 | 1.35 | 1.425 | 0.4 | 0.4 | 20 | 6 | 150 | Dyn5 | hv | 0 | -2 | 2 | 0 | 2.5 | FALSE
0.63 MVA 20/0.4 kV | 0.2619 | 1.65 | 1.206 | 0.63 | 0.4 | 20 | 6 | 150 | Dyn5 | hv | 0 | -2 | 2 | 0 | 2.5 | FALSE
0.25 MVA 10/0.4 kV | 0.24 | 0.6 | 1.2 | 0.25 | 0.4 | 10 | 4 | 150 | Dyn5 | hv | 0 | -2 | 2 | 0 | 2.5 | FALSE
0.4 MVA 10/0.4 kV | 0.2375 | 0.95 | 1.325 | 0.4 | 0.4 | 10 | 4 | 150 | Dyn5 | hv | 0 | -2 | 2 | 0 | 2.5 | FALSE
0.63 MVA 10/0.4 kV | 0.1873 | 1.18 | 1.0794 | 0.63 | 0.4 | 10 | 4 | 150 | Dyn5 | hv | 0 | -2 | 2 | 0 | 2.5 | FALSE

## trafo3w_std_types
| sn_hv_mva | sn_mv_mva | sn_lv_mva | vn_hv_kv | vn_mv_kv | vn_lv_kv | vk_hv_percent | vk_mv_percent | vk_lv_percent | vkr_hv_percent | vkr_mv_percent | vkr_lv_percent | pfe_kw | i0_percent | shift_mv_degree | shift_lv_degree | vector_group | tap_side | tap_neutral | tap_min | tap_max | tap_step_percent
63/25/38 MVA 110/20/10 kV | 63 | 25 | 38 | 110 | 20 | 10 | 10.4 | 10.4 | 10.4 | 0.28 | 0.32 | 0.35 | 35 | 0.89 | 0 | 0 | YN0yn0yn0 | hv | 0 | -10 | 10 | 1.2
63/25/38 MVA 110/10/10 kV | 63 | 25 | 38 | 110 | 10 | 10 | 10.4 | 10.4 | 10.4 | 0.28 | 0.32 | 0.35 | 35 | 0.89 | 0 | 0 | YN0yn0yn0 | hv | 0 | -10 | 10 | 1.2

## fuse_std_types
| fuse_type | i_rated_a | t_avg | t_min | t_total | x_avg | x_min | x_total
HV 100A | HV 100A | 100 | 0 | [10.0, 3.64, 0.854, 0.281, 0.1, 0.0531, 0.022, 0.01] | [10.0, 4.267, 1.21, 0.403, 0.1, 0.058, 0.022, 0.01] | 0 | [300.0, 350.0, 450.0, 550.0, 700.0, 850.0, 1200.0, 1752.0] | [600.0, 700.0, 900.0, 1150.0, 1665.0, 2000.0, 3000.0, 4313.0]
HV 10A | HV 10A | 10 | 0 | [10.0, 1675.0, 0.344, 0.156, 0.1, 0.0417, 0.0171, 0.01] | [10.0, 1.3, 0.3, 0.155, 0.1, 0.0555, 0.023, 0.01] | 0 | [30.0, 32.0, 35.0, 37.0, 39.0, 50.0, 70.0, 88.0] | [60.0, 70.0, 80.0, 87.0, 94.0, 110.0, 150.0, 216.0]
HV 125A | HV 125A | 125 | 0 | [10.0, 1.82, 0.344, 0.1, 0.0467, 0.0269, 0.01] | [10.0, 2.478, 0.426, 0.1, 0.0427, 0.0211, 0.01] | 0 | [375.0, 500.0, 700.0, 925.0, 1200.0, 1500.0, 2341.0] | [750.0, 1000.0, 1500.0, 2200.0, 3000.0, 4000.0, 5765.0]
HV 160A | HV 160A | 160 | 0 | [10.0, 4.15, 1.03, 0.198, 0.1, 0.051, 0.0172, 0.01] | [10.0, 2.3, 0.734, 0.274, 0.1, 0.046, 0.0177, 0.01] | 0 | [480.0, 550.0, 700.0, 1000.0, 1260.0, 1600.0, 2500.0, 3227.0] | [960.0, 1300.0, 1700.0, 2200.0, 2996.0, 4000.0, 6000.0, 7946.0]
HV 16A | HV 16A | 16 | 0 | [10.0, 0.352, 0.164, 0.1, 0.0649, 0.0342, 0.01] | [10.0, 2.34, 0.722, 0.181, 0.1, 0.055, 0.0296, 0.01] | 0 | [48.0, 60.0, 65.0, 71.0, 80.0, 100.0, 162.0] | [96.0, 110.0, 125.0, 150.0, 168.0, 200.0, 250.0, 398.0]
HV 200A | HV 200A | 200 | 0 | [10.0, 4.267, 1.21, 0.403, 0.1, 0.058, 0.022, 0.01] | [10.0, 3.73, 1.654, 0.328, 0.1, 0.0531, 0.019, 0.01] | 0 | [600.0, 700.0, 900.0, 1150.0, 1665.0, 2000.0, 3000.0, 4313.0] | [1200.0, 1500.0, 1800.0, 2700.0, 3960.0, 5000.0, 7500.0, 10620.0]
HV 20A | HV 20A | 20 | 0 | [10.0, 1.3, 0.3, 0.155, 0.1, 0.0555, 0.023, 0.01] | [10.0, 1.3, 0.161, 0.1, 0.0611, 0.0399, 0.0141, 0.01] | 0 | [60.0, 70.0, 80.0, 87.0, 94.0, 110.0, 150.0, 216.0] | [120.0, 150.0, 200.0, 223.0, 260.0, 300.0, 450.0, 532.0]
HV 25A | HV 25A | 25 | 0 | [10.0, 2.512, 0.833, 0.299, 0.1, 0.0372, 0.0223, 0.01] | [10.0, 3.125, 0.597, 0.198, 0.1, 0.0378, 0.022, 0.01] | 0 | [75.0, 82.0, 90.0, 100.0, 124.0, 170.0, 200.0, 289.0] | [150.0, 170.0, 210.0, 250.0, 294.0, 400.0, 500.0, 711.0]
HV 31.5A | HV 31.5A | 31.5 | 0 | [10.0, 2.34, 0.722, 0.181, 0.1, 0.055, 0.0296, 0.01] | [10.0, 2.84, 0.368, 0.164, 0.1, 0.0621, 0.0378, 0.0195, 0.01] | 0 | [95.0, 110.0, 125.0, 150.0, 165.0, 200.0, 250.0, 390.0] | [189.0, 220.0, 300.0, 350.0, 393.0, 450.0, 530.0, 700.0, 960.0]
HV 40A | HV 40A | 40 | 0 | [10.0, 1.3, 0.161, 0.1, 0.0611, 0.0399, 0.0141, 0.01] | [10.0, 2.05, 0.369, 0.198, 0.1, 0.051, 0.0298, 0.01] | 0 | [120.0, 150.0, 200.0, 223.0, 260.0, 300.0, 450.0, 532.0] | [240.0, 300.0, 400.0, 450.0, 530.0, 650.0, 800.0, 1311.0]
HV 50A | HV 50A | 50 | 0 | [10.0, 3.215, 0.597, 0.198, 0.1, 0.0378, 0.022, 0.01] | [10.0, 3.64, 0.854, 0.281, 0.1, 0.0531, 0.022, 0.01] | 0 | [150.0, 170.0, 210.0, 250.0, 294.0, 400.0, 500.0, 711.0] | [300.0, 350.0, 450.0, 550.0, 700.0, 850.0, 1200.0, 1752.0]
HV 6.3A | HV 6.3A | 6.3 | 0 | [10.0, 1.39, 0.344, 0.168, 0.1, 0.056, 0.0263, 0.01] | [10.0, 1.711, 0.516, 0.198, 0.1, 0.0634, 0.0303, 0.01] | 0 | [19.0, 19.5, 20.4, 20.8, 22.0, 25.0, 32.0, 48.0] | [38.0, 40.0, 43.0, 48.0, 53.0, 60.0, 75.0, 118.0]
HV 63A | HV 63A | 63 | 0 | [10.0, 2.84, 0.368, 0.164, 0.1, 0.0621, 0.0378, 0.0195, 0.01] | [10.0, 1.82, 0.344, 0.1, 0.0467, 0.0269, 0.01] | 0 | [189.0, 220.0, 300.0, 350.0, 393.0, 450.0, 530.0, 700.0, 961.0] | [378.0, 500.0, 700.0, 934.0, 1200.0, 1500.0, 2366.0]
HV 80A | HV 80A | 80 | 0 | [10.0, 2.05, 0.369, 0.198, 0.1, 0.051, 0.0298, 0.01] | [10.0, 4.15, 1.03, 0.198, 0.1, 0.051, 0.0172, 0.01] | 0 | [240.0, 300.0, 400.0, 450.0, 530.0, 650.0, 800.0, 1311.0] | [480.0, 550.0, 700.0, 1000.0, 1260.0, 1600.0, 2500.0, 3227.0]
Siemens NH-1-100 | Siemens NH-1-100 | 100 | [5400.0, 2000.0, 400.0, 20.0, 1.0, 0.2, 0.012, 0.004] | 0 | 0 | [150.0, 190.0, 250.0, 430.0, 900.0, 1250.0, 2700.0, 3600.0] | 0 | 0
Siemens NH-1-125 | Siemens NH-1-125 | 125 | [4800.0, 120.0, 7.0, 0.1, 0.004] | 0 | 0 | [180.0, 400.0, 740.0, 2000.0, 4250.0] | 0 | 0
Siemens NH-1-16 | Siemens NH-1-16 | 16 | [4000.0, 400.0, 2.0, 0.1, 0.04, 0.01] | 0 | 0 | [26.0, 35.0, 75.0, 150.0, 200.0, 300.0] | 0 | 0
Siemens NH-1-160 | Siemens NH-1-160 | 160 | [4800.0, 120.0, 7.0, 0.1, 0.004] | 0 | 0 | [210.0, 500.0, 900.0, 2300.0, 5000.0] | 0 | 0
Siemens NH-1-25 | Siemens NH-1-25 | 25 | [4000.0, 1000.0, 10.0, 0.2, 0.02, 0.01] | 0 | 0 | [40.0, 50.0, 100.0, 210.0, 400.0, 500.0] | 0 | 0
Siemens NH-1-50 | Siemens NH-1-50 | 50 | [4000.0, 40.0, 4.0, 1.0, 0.02, 0.01] | 0 | 0 | [86.0, 200.0, 300.0, 400.0, 1000.0, 1280.0] | 0 | 0
Siemens NH-1-63 | Siemens NH-1-63 | 63 | [4000.0, 100.0, 10.0, 2.0, 0.04, 0.01] | 0 | 0 | [100.0, 200.0, 300.0, 400.0, 1000.0, 1500.0] | 0 | 0
Siemens NH-1-80 | Siemens NH-1-80 | 80 | [4800.0, 120.0, 7.0, 0.1, 0.01] | 0 | 0 | [150.58, 250.0, 450.0, 1150.0, 2470.0] | 0 | 0
Siemens NH-2-1000 | Siemens NH-2-1000 | 1000 | [4800.0, 120.0, 7.0, 0.1, 0.004] | 0 | 0 | [1900.0, 3500.0, 8400.0, 24000.0, 52000.0] | 0 | 0
Siemens NH-2-200 | Siemens NH-2-200 | 200 | [4800.0, 120.0, 7.0, 0.1, 0.004] | 0 | 0 | [280.0, 650.0, 1200.0, 3000.0, 7000.0] | 0 | 0
Siemens NH-2-224 | Siemens NH-2-224 | 224 | [4800.0, 120.0, 7.0, 0.2, 0.04, 0.004] | 0 | 0 | [400.0, 750.0, 1453.0, 3025.0, 4315.0, 7600.0] | 0 | 0
Siemens NH-2-250 | Siemens NH-2-250 | 250 | [4800.0, 120.0, 7.0, 0.1, 0.004] | 0 | 0 | [450.0, 800.0, 1650.0, 4000.0, 8500.0] | 0 | 0
Siemens NH-2-315 | Siemens NH-2-315 | 315 | [4800.0, 120.0, 7.0, 0.1, 0.004] | 0 | 0 | [550.0, 920.0, 1900.0, 5000.0, 11000.0] | 0 | 0
Siemens NH-2-355 | Siemens NH-2-355 | 355 | [4800.0, 120.0, 6.0, 0.1, 0.004] | 0 | 0 | [650.0, 1116.27, 2350.0, 5840.0, 12790.0] | 0 | 0
Siemens NH-2-400 | Siemens NH-2-400 | 400 | [4800.0, 120.0, 7.0, 0.1, 0.004] | 0 | 0 | [720.0, 1350.0, 2800.0, 6500.0, 15000.0] | 0 | 0
Siemens NH-2-425 | Siemens NH-2-425 | 425 | [4800.0, 120.0, 7.0, 0.1, 0.004] | 0 | 0 | [850.0, 1500.0, 3050.0, 7500.0, 16500.0] | 0 | 0
Siemens NH-2-630 | Siemens NH-2-630 | 630 | [4800.0, 120.0, 7.0, 0.1, 0.004] | 0 | 0 | [1200.0, 2000.0, 4800.0, 12000.0, 26000.0] | 0 | 0

## dtypes
| element | column | dtype
0 | bus | name | object
1 | bus | vn_kv | float64
2 | bus | type | object
3 | bus | zone | object
4 | bus | in_service | bool
5 | load | name | object
6 | load | bus | uint32
7 | load | p_mw | float64
8 | load | q_mvar | float64
9 | load | const_z_percent | float64
10 | load | const_i_percent | float64
11 | load | sn_mva | float64
12 | load | scaling | float64
13 | load | in_service | bool
14 | load | type | object
15 | ext_grid | name | object
16 | ext_grid | bus | uint32
17 | ext_grid | vm_pu | float64
18 | ext_grid | va_degree | float64
19 | ext_grid | slack_weight | float64
20 | ext_grid | in_service | bool
21 | line | name | object
22 | line | std_type | object
23 | line | from_bus | uint32
24 | line | to_bus | uint32
25 | line | length_km | float64
26 | line | r_ohm_per_km | float64
27 | line | x_ohm_per_km | float64
28 | line | c_nf_per_km | float64
29 | line | g_us_per_km | float64
30 | line | max_i_ka | float64
31 | line | df | float64
32 | line | parallel | uint32
33 | line | type | object
34 | line | in_service | bool
35 | trafo | name | object
36 | trafo | std_type | object
37 | trafo | hv_bus | uint32
38 | trafo | lv_bus | uint32
39 | trafo | sn_mva | float64
40 | trafo | vn_hv_kv | float64
41 | trafo | vn_lv_kv | float64
42 | trafo | vk_percent | float64
43 | trafo | vkr_percent | float64
44 | trafo | pfe_kw | float64
45 | trafo | i0_percent | float64
46 | trafo | shift_degree | float64
47 | trafo | tap_side | object
48 | trafo | tap_neutral | int32
49 | trafo | tap_min | int32
50 | trafo | tap_max | int32
51 | trafo | tap_step_percent | float64
52 | trafo | tap_step_degree | float64
53 | trafo | tap_pos | int32
54 | trafo | tap_phase_shifter | bool
55 | trafo | parallel | uint32
56 | trafo | df | float64
57 | trafo | in_service | bool
58 | line_geodata | coords | object
59 | bus_geodata | x | float64
60 | bus_geodata | y | float64
61 | bus_geodata | coords | object

## parameters
| version | format_version | converged | OPF_converged | name | f_hz | sn_mva
0 | 2.14.6 | 2.14.0 | FALSE | FALSE |  | 50 | 1