## bus
| name | vn_kv | type | zone | in_service
0 | bus_LV_581-24_0_4_node_0 | 0.4 | n |  | TRUE
1 | bus_LV_581-24_0_4_node_1 | 0.4 | n |  | TRUE
2 | bus_LV_581-24_0_4_node_2 | 0.4 | n |  | TRUE
3 | bus_LV_581-24_0_4_node_5 | 0.4 | n |  | TRUE
4 | bus_LV_581-24_0_4_node_40 | 0.4 | n |  | TRUE
5 | bus_LV_581-24_0_4_node_12 | 0.4 | n |  | TRUE
6 | bus_LV_581-24_0_4_node_25 | 0.4 | n |  | TRUE
7 | bus_LV_581-24_0_4_node_13 | 0.4 | n |  | TRUE
8 | bus_LV_581-24_0_4_node_15 | 0.4 | n |  | TRUE
9 | bus_LV_581-24_0_4_node_98 | 0.4 | n |  | TRUE
10 | bus_LV_581-24_0_4_node_33 | 0.4 | n |  | TRUE
11 | bus_LV_581-24_0_4_node_28 | 0.4 | n |  | TRUE
12 | bus_LV_581-24_0_4_node_29 | 0.4 | n |  | TRUE
13 | bus_LV_581-24_0_4_node_88 | 0.4 | n |  | TRUE
14 | bus_LV_581-24_0_4_node_27 | 0.4 | n |  | TRUE
15 | bus_LV_581-24_0_4_node_32 | 0.4 | n |  | TRUE
16 | bus_LV_581-24_0_4_node_44 | 0.4 | n |  | TRUE
17 | bus_LV_581-24_0_4_node_30 | 0.4 | n |  | TRUE
18 | bus_LV_581-24_0_4_node_41 | 0.4 | n |  | TRUE
19 | bus_LV_581-24_0_4_node_6 | 0.4 | n |  | TRUE
20 | bus_LV_581-24_0_4_node_7 | 0.4 | n |  | TRUE
21 | bus_LV_581-24_0_4_node_8 | 0.4 | n |  | TRUE
22 | bus_LV_581-24_0_4_node_9 | 0.4 | n |  | TRUE
23 | bus_LV_581-24_0_4_node_10 | 0.4 | n |  | TRUE
24 | bus_LV_581-24_0_4_node_17 | 0.4 | n |  | TRUE
25 | bus_LV_581-24_0_4_node_21 | 0.4 | n |  | TRUE
26 | bus_LV_581-24_0_4_node_16 | 0.4 | n |  | TRUE
27 | bus_LV_581-24_0_4_node_20 | 0.4 | n |  | TRUE
28 | bus_LV_581-24_0_4_node_22 | 0.4 | n |  | TRUE
29 | bus_LV_581-24_0_4_node_18 | 0.4 | n |  | TRUE
30 | bus_LV_581-24_0_4_node_24 | 0.4 | n |  | TRUE
31 | bus_LV_581-24_0_4_node_14 | 0.4 | n |  | TRUE
32 | bus_LV_581-24_0_4_node_19 | 0.4 | n |  | TRUE
33 | bus_LV_581-24_0_4_node_56 | 0.4 | n |  | TRUE
34 | bus_LV_581-24_0_4_node_23 | 0.4 | n |  | TRUE
35 | bus_LV_581-24_0_4_node_26 | 0.4 | n |  | TRUE
36 | bus_LV_581-24_0_4_node_34 | 0.4 | n |  | TRUE
37 | bus_LV_581-24_0_4_node_80 | 0.4 | n |  | TRUE
38 | bus_LV_581-24_0_4_node_49 | 0.4 | n |  | TRUE
39 | bus_LV_581-24_0_4_node_87 | 0.4 | n |  | TRUE
40 | bus_LV_581-24_0_4_node_78 | 0.4 | n |  | TRUE
41 | bus_LV_581-24_0_4_node_43 | 0.4 | n |  | TRUE
42 | bus_LV_581-24_0_4_node_69 | 0.4 | n |  | TRUE
43 | bus_LV_581-24_0_4_node_47 | 0.4 | n |  | TRUE
44 | bus_LV_581-24_0_4_node_35 | 0.4 | n |  | TRUE
45 | bus_LV_581-24_0_4_node_36 | 0.4 | n |  | TRUE
46 | bus_LV_581-24_0_4_node_37 | 0.4 | n |  | TRUE
47 | bus_LV_581-24_0_4_node_38 | 0.4 | n |  | TRUE
48 | bus_LV_581-24_0_4_node_50 | 0.4 | n |  | TRUE
49 | bus_LV_581-24_0_4_node_66 | 0.4 | n |  | TRUE
50 | bus_LV_581-24_0_4_node_39 | 0.4 | n |  | TRUE
51 | bus_LV_581-24_0_4_node_61 | 0.4 | n |  | TRUE
52 | bus_LV_581-24_0_4_node_55 | 0.4 | n |  | TRUE
53 | bus_LV_581-24_0_4_node_77 | 0.4 | n |  | TRUE
54 | bus_LV_581-24_0_4_node_74 | 0.4 | n |  | TRUE
55 | bus_LV_581-24_0_4_node_59 | 0.4 | n |  | TRUE
56 | bus_LV_581-24_0_4_node_42 | 0.4 | n |  | TRUE
57 | bus_LV_581-24_0_4_node_48 | 0.4 | n |  | TRUE
58 | bus_LV_581-24_0_4_node_45 | 0.4 | n |  | TRUE
59 | bus_LV_581-24_0_4_node_46 | 0.4 | n |  | TRUE
60 | bus_LV_581-24_0_4_node_83 | 0.4 | n |  | TRUE
61 | bus_LV_581-24_0_4_node_86 | 0.4 | n |  | TRUE
62 | bus_LV_581-24_0_4_node_84 | 0.4 | n |  | TRUE
63 | bus_LV_581-24_0_4_node_73 | 0.4 | n |  | TRUE
64 | bus_LV_581-24_0_4_node_72 | 0.4 | n |  | TRUE
65 | bus_LV_581-24_0_4_node_94 | 0.4 | n |  | TRUE
66 | bus_LV_581-24_0_4_node_95 | 0.4 | n |  | TRUE
67 | bus_LV_581-24_0_4_node_70 | 0.4 | n |  | TRUE
68 | bus_LV_581-24_0_4_node_51 | 0.4 | n |  | TRUE
69 | bus_LV_581-24_0_4_node_52 | 0.4 | n |  | TRUE
70 | bus_LV_581-24_0_4_node_53 | 0.4 | n |  | TRUE
71 | bus_LV_581-24_0_4_node_54 | 0.4 | n |  | TRUE
72 | bus_LV_581-24_0_4_node_62 | 0.4 | n |  | TRUE
73 | bus_LV_581-24_0_4_node_63 | 0.4 | n |  | TRUE
74 | bus_LV_581-24_0_4_node_57 | 0.4 | n |  | TRUE
75 | bus_LV_581-24_0_4_node_58 | 0.4 | n |  | TRUE
76 | bus_LV_581-24_0_4_node_60 | 0.4 | n |  | TRUE
77 | bus_LV_581-24_0_4_node_64 | 0.4 | n |  | TRUE
78 | bus_LV_581-24_0_4_node_85 | 0.4 | n |  | TRUE
79 | bus_LV_581-24_0_4_node_75 | 0.4 | n |  | TRUE
80 | bus_LV_581-24_0_4_node_65 | 0.4 | n |  | TRUE
81 | bus_LV_581-24_0_4_node_67 | 0.4 | n |  | TRUE
82 | bus_LV_581-24_0_4_node_68 | 0.4 | n |  | TRUE
83 | bus_LV_581-24_0_4_node_71 | 0.4 | n |  | TRUE
84 | bus_LV_581-24_0_4_node_76 | 0.4 | n |  | TRUE
85 | bus_LV_581-24_0_4_node_82 | 0.4 | n |  | TRUE
86 | bus_LV_581-24_0_4_node_79 | 0.4 | n |  | TRUE
87 | bus_LV_581-24_0_4_node_81 | 0.4 | n |  | TRUE
88 | bus_LV_581-24_0_4_node_92 | 0.4 | n |  | TRUE
89 | bus_LV_581-24_0_4_node_90 | 0.4 | n |  | TRUE
90 | bus_LV_581-24_0_4_node_91 | 0.4 | n |  | TRUE
91 | bus_LV_581-24_0_4_node_96 | 0.4 | n |  | TRUE
92 | bus_LV_581-24_0_4_node_93 | 0.4 | n |  | TRUE
93 | bus_LV_581-24_0_4_node_97 | 0.4 | n |  | TRUE
94 | bus_MV_81_0_node_147 | 20 | n |  | TRUE

## load
| name | bus | p_mw | q_mvar | const_z_percent | const_i_percent | sn_mva | scaling | in_service | type
0 | LV_581-24_0_4_load_0 | 0 | 0.0070279 | 0.0017614 | 0 | 0 |  | 1 | TRUE | wye
1 | LV_581-24_0_4_load_1 | 1 | 0.0045123 | 0.0011309 | 0 | 0 |  | 1 | TRUE | wye
2 | LV_581-24_0_4_load_40 | 4 | 0.0021842 | 0.00054741 | 0 | 0 |  | 1 | TRUE | wye
3 | LV_581-24_0_4_load_25 | 6 | 0.0026196 | 0.00065652 | 0 | 0 |  | 1 | TRUE | wye
4 | LV_581-24_0_4_load_15 | 8 | 0.0053031 | 0.0013291 | 0 | 0 |  | 1 | TRUE | wye
5 | LV_581-24_0_4_load_98 | 9 | 0.004379 | 0.0010975 | 0 | 0 |  | 1 | TRUE | wye
6 | LV_581-24_0_4_load_88 | 13 | 0.00025065 | 6.2818e-05 | 0 | 0 |  | 1 | TRUE | wye
7 | LV_581-24_0_4_load_44 | 16 | 0.011907 | 0.0029842 | 0 | 0 |  | 1 | TRUE | wye
8 | LV_581-24_0_4_load_41 | 18 | 0.0022896 | 0.00057384 | 0 | 0 |  | 1 | TRUE | wye
9 | LV_581-24_0_4_load_6 | 19 | 0.0046711 | 0.0011707 | 0 | 0 |  | 1 | TRUE | wye
10 | LV_581-24_0_4_load_7 | 20 | 0.0031449 | 0.00078819 | 0 | 0 |  | 1 | TRUE | wye
11 | LV_581-24_0_4_load_9 | 22 | 0.0030652 | 0.00076822 | 0 | 0 |  | 1 | TRUE | wye
12 | LV_581-24_0_4_load_10 | 23 | 0.0044289 | 0.00111 | 0 | 0 |  | 1 | TRUE | wye
13 | LV_581-24_0_4_load_21 | 25 | 0.0030186 | 0.00075654 | 0 | 0 |  | 1 | TRUE | wye
14 | LV_581-24_0_4_load_16 | 26 | 0.0031745 | 0.00079562 | 0 | 0 |  | 1 | TRUE | wye
15 | LV_581-24_0_4_load_18 | 29 | 0.0025977 | 0.00065105 | 0 | 0 |  | 1 | TRUE | wye
16 | LV_581-24_0_4_load_24 | 30 | 0.0020146 | 0.00050491 | 0 | 0 |  | 1 | TRUE | wye
17 | LV_581-24_0_4_load_14 | 31 | 0.0027638 | 0.00069267 | 0 | 0 |  | 1 | TRUE | wye
18 | LV_581-24_0_4_load_19 | 32 | 0.0030417 | 0.00076233 | 0 | 0 |  | 1 | TRUE | wye
19 | LV_581-24_0_4_load_56 | 33 | 0.0020532 | 0.00051457 | 0 | 0 |  | 1 | TRUE | wye
20 | LV_581-24_0_4_load_23 | 34 | 0.0026081 | 0.00065365 | 0 | 0 |  | 1 | TRUE | wye
21 | LV_581-24_0_4_load_26 | 35 | 0.0039497 | 0.00098988 | 0 | 0 |  | 1 | TRUE | wye
22 | LV_581-24_0_4_load_34 | 36 | 0.0043758 | 0.0010967 | 0 | 0 |  | 1 | TRUE | wye
23 | LV_581-24_0_4_load_80 | 37 | 0.00011906 | 2.984e-05 | 0 | 0 |  | 1 | TRUE | wye
24 | LV_581-24_0_4_load_87 | 39 | 0.0012813 | 0.00032113 | 0 | 0 |  | 1 | TRUE | wye
25 | LV_581-24_0_4_load_78 | 40 | 0.00020748 | 5.1999e-05 | 0 | 0 |  | 1 | TRUE | wye
26 | LV_581-24_0_4_load_43 | 41 | 0.017037 | 0.0042698 | 0 | 0 |  | 1 | TRUE | wye
27 | LV_581-24_0_4_load_69 | 42 | 0.0026576 | 0.00066605 | 0 | 0 |  | 1 | TRUE | wye
28 | LV_581-24_0_4_load_35 | 44 | 0.0078407 | 0.0019651 | 0 | 0 |  | 1 | TRUE | wye
29 | LV_581-24_0_4_load_36 | 45 | 0.00085125 | 0.00021334 | 0 | 0 |  | 1 | TRUE | wye
30 | LV_581-24_0_4_load_38 | 47 | 0.0015762 | 0.00039504 | 0 | 0 |  | 1 | TRUE | wye
31 | LV_581-24_0_4_load_50 | 48 | 0.072908 | 0.018273 | 0 | 0 |  | 1 | TRUE | wye
32 | LV_581-24_0_4_load_66 | 49 | 0.0003628 | 9.0927e-05 | 0 | 0 |  | 1 | TRUE | wye
33 | LV_581-24_0_4_load_39 | 50 | 0.00066082 | 0.00016562 | 0 | 0 |  | 1 | TRUE | wye
34 | LV_581-24_0_4_load_55 | 52 | 0.0021904 | 0.00054897 | 0 | 0 |  | 1 | TRUE | wye
35 | LV_581-24_0_4_load_77 | 53 | 0.01132 | 0.002837 | 0 | 0 |  | 1 | TRUE | wye
36 | LV_581-24_0_4_load_74 | 54 | 0.0013825 | 0.00034648 | 0 | 0 |  | 1 | TRUE | wye
37 | LV_581-24_0_4_load_59 | 55 | 0.00042968 | 0.00010769 | 0 | 0 |  | 1 | TRUE | wye
38 | LV_581-24_0_4_load_42 | 56 | 0.0027085 | 0.00067881 | 0 | 0 |  | 1 | TRUE | wye
39 | LV_581-24_0_4_load_45 | 58 | 0.004137 | 0.0010368 | 0 | 0 |  | 1 | TRUE | wye
40 | LV_581-24_0_4_load_46 | 59 | 0.014344 | 0.003595 | 0 | 0 |  | 1 | TRUE | wye
41 | LV_581-24_0_4_load_86 | 61 | 0.016842 | 0.0042209 | 0 | 0 |  | 1 | TRUE | wye
42 | LV_581-24_0_4_load_84 | 62 | 0.00906 | 0.0022706 | 0 | 0 |  | 1 | TRUE | wye
43 | LV_581-24_0_4_load_73 | 63 | 0.0045572 | 0.0011421 | 0 | 0 |  | 1 | TRUE | wye
44 | LV_581-24_0_4_load_72 | 64 | 0.0045575 | 0.0011422 | 0 | 0 |  | 1 | TRUE | wye
45 | LV_581-24_0_4_load_94 | 65 | 0.007391 | 0.0018524 | 0 | 0 |  | 1 | TRUE | wye
46 | LV_581-24_0_4_load_70 | 67 | 0.0050504 | 0.0012657 | 0 | 0 |  | 1 | TRUE | wye
47 | LV_581-24_0_4_load_51 | 68 | 0.0019892 | 0.00049854 | 0 | 0 |  | 1 | TRUE | wye
48 | LV_581-24_0_4_load_52 | 69 | 0.0008237 | 0.00020644 | 0 | 0 |  | 1 | TRUE | wye
49 | LV_581-24_0_4_load_54 | 71 | 0.0029357 | 0.00073576 | 0 | 0 |  | 1 | TRUE | wye
50 | LV_581-24_0_4_load_62 | 72 | 0.0020205 | 0.00050638 | 0 | 0 |  | 1 | TRUE | wye
51 | LV_581-24_0_4_load_57 | 74 | 0.0005909 | 0.00014809 | 0 | 0 |  | 1 | TRUE | wye
52 | LV_581-24_0_4_load_58 | 75 | 0.0025158 | 0.00063052 | 0 | 0 |  | 1 | TRUE | wye
53 | LV_581-24_0_4_load_60 | 76 | 0.0026034 | 0.00065247 | 0 | 0 |  | 1 | TRUE | wye
54 | LV_581-24_0_4_load_64 | 77 | 0.0019953 | 0.00050007 | 0 | 0 |  | 1 | TRUE | wye
55 | LV_581-24_0_4_load_85 | 78 | 0.012281 | 0.003078 | 0 | 0 |  | 1 | TRUE | wye
56 | LV_581-24_0_4_load_75 | 79 | 0.0085497 | 0.0021427 | 0 | 0 |  | 1 | TRUE | wye
57 | LV_581-24_0_4_load_65 | 80 | 0.0028241 | 0.00070779 | 0 | 0 |  | 1 | TRUE | wye
58 | LV_581-24_0_4_load_67 | 81 | 0.0031127 | 0.00078012 | 0 | 0 |  | 1 | TRUE | wye
59 | LV_581-24_0_4_load_68 | 82 | 0.0048161 | 0.001207 | 0 | 0 |  | 1 | TRUE | wye
60 | LV_581-24_0_4_load_71 | 83 | 0.0066644 | 0.0016703 | 0 | 0 |  | 1 | TRUE | wye
61 | LV_581-24_0_4_load_76 | 84 | 0.00052597 | 0.00013182 | 0 | 0 |  | 1 | TRUE | wye
62 | LV_581-24_0_4_load_82 | 85 | 0.012547 | 0.0031445 | 0 | 0 |  | 1 | TRUE | wye
63 | LV_581-24_0_4_load_79 | 86 | 0.00011793 | 2.9555e-05 | 0 | 0 |  | 1 | TRUE | wye
64 | LV_581-24_0_4_load_92 | 88 | 0.0066893 | 0.0016765 | 0 | 0 |  | 1 | TRUE | wye
65 | LV_581-24_0_4_load_90 | 89 | 0.00051527 | 0.00012914 | 0 | 0 |  | 1 | TRUE | wye
66 | LV_581-24_0_4_load_96 | 91 | 0.01276 | 0.003198 | 0 | 0 |  | 1 | TRUE | wye
67 | LV_581-24_0_4_load_93 | 92 | 0.0036987 | 0.00092697 | 0 | 0 |  | 1 | TRUE | wye
68 | LV_581-24_0_4_load_97 | 93 | 0.016845 | 0.0042217 | 0 | 0 |  | 1 | TRUE | wye

## ext_grid
| name | bus | vm_pu | va_degree | slack_weight | in_service
0 |  | 93 | 1 | 0 | 1 | TRUE

## line
| name | std_type | from_bus | to_bus | length_km | r_ohm_per_km | x_ohm_per_km | c_nf_per_km | g_us_per_km | max_i_ka | df | parallel | type | in_service
0 | LV_581-24_0_4_line_0 |  | 0 | 1 | 0.01846 | 0.125 | 0.08 | 261 | 0 | 0.364 | 1 | 1 | cs | TRUE
1 | LV_581-24_0_4_line_1 |  | 0 | 2 | 0.012677 | 0.125 | 0.08 | 261 | 0 | 0.364 | 1 | 1 | cs | TRUE
2 | LV_581-24_0_4_line_2 |  | 2 | 3 | 0.070965 | 0.125 | 0.08 | 261 | 0 | 0.364 | 1 | 1 | cs | TRUE
3 | LV_581-24_0_4_line_3 |  | 3 | 4 | 0.025452 | 0.125 | 0.08 | 261 | 0 | 0.364 | 1 | 1 | cs | TRUE
4 | LV_581-24_0_4_line_4 |  | 4 | 18 | 0.0052749 | 0.125 | 0.08 | 261 | 0 | 0.364 | 1 | 1 | cs | TRUE
5 | LV_581-24_0_4_line_5 |  | 5 | 6 | 0.01978 | 0.125 | 0.08 | 261 | 0 | 0.364 | 1 | 1 | cs | TRUE
6 | LV_581-24_0_4_line_6 |  | 5 | 7 | 0.047133 | 0.125 | 0.08 | 261 | 0 | 0.364 | 1 | 1 | cs | TRUE
7 | LV_581-24_0_4_line_7 |  | 5 | 8 | 0.03237 | 0.125 | 0.08 | 261 | 0 | 0.364 | 1 | 1 | cs | TRUE
8 | LV_581-24_0_4_line_8 |  | 6 | 30 | 0.01473 | 0.125 | 0.08 | 261 | 0 | 0.364 | 1 | 1 | cs | TRUE
9 | LV_581-24_0_4_line_9 |  | 7 | 9 | 0.032596 | 0.125 | 0.08 | 261 | 0 | 0.364 | 1 | 1 | cs | TRUE
10 | LV_581-24_0_4_line_10 |  | 8 | 31 | 0.0032169 | 0.125 | 0.08 | 261 | 0 | 0.364 | 1 | 1 | cs | TRUE
11 | LV_581-24_0_4_line_11 |  | 9 | 10 | 0.021383 | 0.125 | 0.08 | 261 | 0 | 0.364 | 1 | 1 | cs | TRUE
12 | LV_581-24_0_4_line_12 |  | 10 | 11 | 0.00612 | 0.125 | 0.08 | 261 | 0 | 0.364 | 1 | 2 | cs | TRUE
13 | LV_581-24_0_4_line_13 |  | 11 | 36 | 0.02322 | 0.125 | 0.08 | 261 | 0 | 0.364 | 1 | 4 | cs | TRUE
14 | LV_581-24_0_4_line_14 |  | 11 | 35 | 0.098298 | 0.125 | 0.08 | 261 | 0 | 0.364 | 1 | 1 | cs | TRUE
15 | LV_581-24_0_4_line_15 |  | 12 | 13 | 0.19736 | 0.125 | 0.08 | 261 | 0 | 0.364 | 1 | 1 | cs | TRUE
16 | LV_581-24_0_4_line_16 |  | 12 | 14 | 0.02215 | 0.125 | 0.08 | 261 | 0 | 0.364 | 1 | 1 | cs | TRUE
17 | LV_581-24_0_4_line_17 |  | 13 | 39 | 0.055269 | 0.125 | 0.08 | 261 | 0 | 0.364 | 1 | 1 | cs | TRUE
18 | LV_581-24_0_4_line_18 |  | 14 | 17 | 0.019992 | 0.125 | 0.08 | 261 | 0 | 0.364 | 1 | 1 | cs | TRUE
19 | LV_581-24_0_4_line_19 |  | 15 | 16 | 0.10356 | 0.125 | 0.08 | 261 | 0 | 0.364 | 1 | 1 | cs | TRUE
20 | LV_581-24_0_4_line_20 |  | 15 | 17 | 0.080903 | 0.125 | 0.08 | 261 | 0 | 0.364 | 1 | 1 | cs | TRUE
21 | LV_581-24_0_4_line_21 |  | 16 | 41 | 0.002242 | 0.125 | 0.08 | 261 | 0 | 0.364 | 1 | 1 | cs | TRUE
22 | LV_581-24_0_4_line_22 |  | 17 | 37 | 0.021615 | 0.125 | 0.08 | 261 | 0 | 0.364 | 1 | 1 | cs | TRUE
23 | LV_581-24_0_4_line_23 |  | 18 | 56 | 0.0085614 | 0.125 | 0.08 | 261 | 0 | 0.364 | 1 | 1 | cs | TRUE
24 | LV_581-24_0_4_line_24 |  | 19 | 20 | 0.030131 | 0.125 | 0.08 | 261 | 0 | 0.364 | 1 | 1 | cs | TRUE
25 | LV_581-24_0_4_line_25 |  | 19 | 21 | 0.010515 | 0.125 | 0.08 | 261 | 0 | 0.364 | 1 | 1 | cs | TRUE
26 | LV_581-24_0_4_line_26 |  | 20 | 22 | 0.0065422 | 0.125 | 0.08 | 261 | 0 | 0.364 | 1 | 1 | cs | TRUE
27 | LV_581-24_0_4_line_27 |  | 21 | 23 | 0.011571 | 0.125 | 0.08 | 261 | 0 | 0.364 | 1 | 1 | cs | TRUE
28 | LV_581-24_0_4_line_28 |  | 22 | 24 | 0.017402 | 0.125 | 0.08 | 261 | 0 | 0.364 | 1 | 1 | cs | TRUE
29 | LV_581-24_0_4_line_29 |  | 24 | 25 | 0.010667 | 0.125 | 0.08 | 261 | 0 | 0.364 | 1 | 1 | cs | TRUE
30 | LV_581-24_0_4_line_30 |  | 24 | 26 | 0.019831 | 0.125 | 0.08 | 261 | 0 | 0.364 | 1 | 1 | cs | TRUE
31 | LV_581-24_0_4_line_31 |  | 25 | 32 | 0.025908 | 0.125 | 0.08 | 261 | 0 | 0.364 | 1 | 1 | cs | TRUE
32 | LV_581-24_0_4_line_32 |  | 26 | 31 | 0.029304 | 0.125 | 0.08 | 261 | 0 | 0.364 | 1 | 1 | cs | TRUE
33 | LV_581-24_0_4_line_33 |  | 27 | 28 | 0.017605 | 0.125 | 0.08 | 261 | 0 | 0.364 | 1 | 1 | cs | TRUE
34 | LV_581-24_0_4_line_34 |  | 27 | 29 | 0.025309 | 0.125 | 0.08 | 261 | 0 | 0.364 | 1 | 1 | cs | TRUE
35 | LV_581-24_0_4_line_35 |  | 28 | 33 | 0.034831 | 0.125 | 0.08 | 261 | 0 | 0.364 | 1 | 1 | cs | TRUE
36 | LV_581-24_0_4_line_36 |  | 29 | 32 | 0.006049 | 0.125 | 0.08 | 261 | 0 | 0.364 | 1 | 1 | cs | TRUE
37 | LV_581-24_0_4_line_37 |  | 30 | 34 | 0.0014006 | 0.125 | 0.08 | 261 | 0 | 0.364 | 1 | 1 | cs | TRUE
38 | LV_581-24_0_4_line_38 |  | 36 | 38 | 0.022611 | 0.125 | 0.08 | 261 | 0 | 0.364 | 1 | 4 | cs | TRUE
39 | LV_581-24_0_4_line_39 |  | 37 | 40 | 0.0044 | 0.125 | 0.08 | 261 | 0 | 0.364 | 1 | 1 | cs | TRUE
40 | LV_581-24_0_4_line_40 |  | 38 | 42 | 0.011258 | 0.125 | 0.08 | 261 | 0 | 0.364 | 1 | 1 | cs | TRUE
41 | LV_581-24_0_4_line_41 |  | 38 | 43 | 0.006533 | 0.125 | 0.08 | 261 | 0 | 0.364 | 1 | 4 | cs | TRUE
42 | LV_581-24_0_4_line_42 |  | 40 | 86 | 0.0079176 | 0.125 | 0.08 | 261 | 0 | 0.364 | 1 | 1 | cs | TRUE
43 | LV_581-24_0_4_line_43 |  | 41 | 58 | 0.0070664 | 0.125 | 0.08 | 261 | 0 | 0.364 | 1 | 1 | cs | TRUE
44 | LV_581-24_0_4_line_44 |  | 42 | 67 | 0.0098532 | 0.125 | 0.08 | 261 | 0 | 0.364 | 1 | 1 | cs | TRUE
45 | LV_581-24_0_4_line_45 |  | 43 | 57 | 0.006089 | 0.125 | 0.08 | 261 | 0 | 0.364 | 1 | 4 | cs | TRUE
46 | LV_581-24_0_4_line_46 |  | 43 | 56 | 0.021682 | 0.125 | 0.08 | 261 | 0 | 0.364 | 1 | 1 | cs | TRUE
47 | LV_581-24_0_4_line_47 |  | 44 | 45 | 0.023601 | 0.125 | 0.08 | 261 | 0 | 0.364 | 1 | 1 | cs | TRUE
48 | LV_581-24_0_4_line_48 |  | 44 | 46 | 0.014246 | 0.125 | 0.08 | 261 | 0 | 0.364 | 1 | 1 | cs | TRUE
49 | LV_581-24_0_4_line_49 |  | 45 | 47 | 0.026532 | 0.125 | 0.08 | 261 | 0 | 0.364 | 1 | 2 | cs | TRUE
50 | LV_581-24_0_4_line_50 |  | 46 | 48 | 0.044898 | 0.125 | 0.08 | 261 | 0 | 0.364 | 1 | 1 | cs | TRUE
51 | LV_581-24_0_4_line_51 |  | 47 | 49 | 0.001 | 0.125 | 0.08 | 261 | 0 | 0.364 | 1 | 4 | cs | TRUE
52 | LV_581-24_0_4_line_52 |  | 49 | 52 | 0.026946 | 0.125 | 0.08 | 261 | 0 | 0.364 | 1 | 4 | cs | TRUE
53 | LV_581-24_0_4_line_53 |  | 50 | 51 | 0.020795 | 0.125 | 0.08 | 261 | 0 | 0.364 | 1 | 1 | cs | TRUE
54 | LV_581-24_0_4_line_54 |  | 51 | 53 | 0.018757 | 0.125 | 0.08 | 261 | 0 | 0.364 | 1 | 4 | cs | TRUE
55 | LV_581-24_0_4_line_55 |  | 51 | 54 | 0.019808 | 0.125 | 0.08 | 261 | 0 | 0.364 | 1 | 4 | cs | TRUE
56 | LV_581-24_0_4_line_56 |  | 51 | 55 | 0.037503 | 0.125 | 0.08 | 261 | 0 | 0.364 | 1 | 4 | cs | TRUE
57 | LV_581-24_0_4_line_57 |  | 52 | 70 | 0.035999 | 0.125 | 0.08 | 261 | 0 | 0.364 | 1 | 4 | cs | TRUE
58 | LV_581-24_0_4_line_58 |  | 53 | 78 | 0.027255 | 0.125 | 0.08 | 261 | 0 | 0.364 | 1 | 4 | cs | TRUE
59 | LV_581-24_0_4_line_59 |  | 54 | 79 | 0.0068883 | 0.125 | 0.08 | 261 | 0 | 0.364 | 1 | 4 | cs | TRUE
60 | LV_581-24_0_4_line_60 |  | 55 | 74 | 0.015788 | 0.125 | 0.08 | 261 | 0 | 0.364 | 1 | 4 | cs | TRUE
61 | LV_581-24_0_4_line_61 |  | 57 | 63 | 0.013945 | 0.125 | 0.08 | 261 | 0 | 0.364 | 1 | 4 | cs | TRUE
62 | LV_581-24_0_4_line_62 |  | 58 | 59 | 0.01638 | 0.125 | 0.08 | 261 | 0 | 0.364 | 1 | 1 | cs | TRUE
63 | LV_581-24_0_4_line_63 |  | 59 | 60 | 0.019662 | 0.125 | 0.08 | 261 | 0 | 0.364 | 1 | 2 | cs | TRUE
64 | LV_581-24_0_4_line_64 |  | 60 | 61 | 0.01766 | 0.125 | 0.08 | 261 | 0 | 0.364 | 1 | 4 | cs | TRUE
65 | LV_581-24_0_4_line_65 |  | 60 | 62 | 0.03834 | 0.125 | 0.08 | 261 | 0 | 0.364 | 1 | 4 | cs | TRUE
66 | LV_581-24_0_4_line_66 |  | 61 | 91 | 0.026103 | 0.125 | 0.08 | 261 | 0 | 0.364 | 1 | 4 | cs | TRUE
67 | LV_581-24_0_4_line_67 |  | 62 | 78 | 0.0044626 | 0.125 | 0.08 | 261 | 0 | 0.364 | 1 | 4 | cs | TRUE
68 | LV_581-24_0_4_line_68 |  | 63 | 64 | 0.017311 | 0.125 | 0.08 | 261 | 0 | 0.364 | 1 | 4 | cs | TRUE
69 | LV_581-24_0_4_line_69 |  | 64 | 82 | 0.0044572 | 0.125 | 0.08 | 261 | 0 | 0.364 | 1 | 4 | cs | TRUE
70 | LV_581-24_0_4_line_70 |  | 65 | 66 | 0.017725 | 0.125 | 0.08 | 261 | 0 | 0.364 | 1 | 1 | cs | TRUE
71 | LV_581-24_0_4_line_71 |  | 66 | 93 | 0.031951 | 0.125 | 0.08 | 261 | 0 | 0.364 | 1 | 4 | cs | TRUE
72 | LV_581-24_0_4_line_72 |  | 66 | 91 | 0.017938 | 0.125 | 0.08 | 261 | 0 | 0.364 | 1 | 4 | cs | TRUE
73 | LV_581-24_0_4_line_73 |  | 67 | 83 | 0.010889 | 0.125 | 0.08 | 261 | 0 | 0.364 | 1 | 1 | cs | TRUE
74 | LV_581-24_0_4_line_74 |  | 68 | 69 | 0.02119 | 0.125 | 0.08 | 261 | 0 | 0.364 | 1 | 4 | cs | TRUE
75 | LV_581-24_0_4_line_75 |  | 68 | 70 | 0.017088 | 0.125 | 0.08 | 261 | 0 | 0.364 | 1 | 4 | cs | TRUE
76 | LV_581-24_0_4_line_76 |  | 69 | 71 | 0.0035664 | 0.125 | 0.08 | 261 | 0 | 0.364 | 1 | 4 | cs | TRUE
77 | LV_581-24_0_4_line_77 |  | 71 | 72 | 0.024996 | 0.125 | 0.08 | 261 | 0 | 0.364 | 1 | 4 | cs | TRUE
78 | LV_581-24_0_4_line_78 |  | 72 | 73 | 0.0074563 | 0.125 | 0.08 | 261 | 0 | 0.364 | 1 | 4 | cs | TRUE
79 | LV_581-24_0_4_line_79 |  | 73 | 80 | 0.020811 | 0.125 | 0.08 | 261 | 0 | 0.364 | 1 | 4 | cs | TRUE
80 | LV_581-24_0_4_line_80 |  | 73 | 77 | 0.021395 | 0.125 | 0.08 | 261 | 0 | 0.364 | 1 | 4 | cs | TRUE
81 | LV_581-24_0_4_line_81 |  | 74 | 75 | 0.018695 | 0.125 | 0.08 | 261 | 0 | 0.364 | 1 | 4 | cs | TRUE
82 | LV_581-24_0_4_line_82 |  | 75 | 76 | 0.0086602 | 0.125 | 0.08 | 261 | 0 | 0.364 | 1 | 4 | cs | TRUE
83 | LV_581-24_0_4_line_83 |  | 76 | 77 | 0.023957 | 0.125 | 0.08 | 261 | 0 | 0.364 | 1 | 4 | cs | TRUE
84 | LV_581-24_0_4_line_84 |  | 79 | 84 | 0.020143 | 0.125 | 0.08 | 261 | 0 | 0.364 | 1 | 1 | cs | TRUE
85 | LV_581-24_0_4_line_85 |  | 80 | 81 | 0.0077003 | 0.125 | 0.08 | 261 | 0 | 0.364 | 1 | 4 | cs | TRUE
86 | LV_581-24_0_4_line_86 |  | 81 | 82 | 0.022282 | 0.125 | 0.08 | 261 | 0 | 0.364 | 1 | 4 | cs | TRUE
87 | LV_581-24_0_4_line_87 |  | 84 | 85 | 0.0075893 | 0.125 | 0.08 | 261 | 0 | 0.364 | 1 | 1 | cs | TRUE
88 | LV_581-24_0_4_line_88 |  | 86 | 87 | 0.024811 | 0.125 | 0.08 | 261 | 0 | 0.364 | 1 | 1 | cs | TRUE
89 | LV_581-24_0_4_line_89 |  | 87 | 88 | 0.009588 | 0.125 | 0.08 | 261 | 0 | 0.364 | 1 | 1 | cs | TRUE
90 | LV_581-24_0_4_line_90 |  | 87 | 89 | 0.032967 | 0.125 | 0.08 | 261 | 0 | 0.364 | 1 | 1 | cs | TRUE
91 | LV_581-24_0_4_line_91 |  | 89 | 90 | 0.0047179 | 0.125 | 0.08 | 261 | 0 | 0.364 | 1 | 1 | cs | TRUE
92 | LV_581-24_0_4_line_92 |  | 90 | 92 | 0.023603 | 0.125 | 0.08 | 261 | 0 | 0.364 | 1 | 1 | cs | TRUE

## trafo
| name | std_type | hv_bus | lv_bus | sn_mva | vn_hv_kv | vn_lv_kv | vk_percent | vkr_percent | pfe_kw | i0_percent | shift_degree | tap_side | tap_neutral | tap_min | tap_max | tap_step_percent | tap_step_degree | tap_pos | tap_phase_shifter | parallel | df | in_service
0 | LV_581-24_0_4_trafo_97 | 0.63 MVA 20/0.4 kV | 94 | 93 | 0.63 | 20 | 0.4 | 6 | 1.206 | 1.65 | 0.2619 | 150 | hv | 0 | -2 | 2 | 2.5 | 0 | 0 | FALSE | 1 | 1 | TRUE

## line_geodata
| x0 | y0 | x1 | y1 | x2 | y2 | x3 | y3 | x4 | y4 | x5 | y5 | x6 | y6 | x7 | y7 | x8 | y8 | x9 | y9 | x10 | y10 | x11 | y11 | x12 | y12 | x13 | y13 | x14 | y14 | x15 | y15 | x16 | y16 | x17 | y17 | x18 | y18 | x19 | y19 | x20 | y20
0 | 2632982.4444 | 1170860.7861 | 2633000.497 | 1170864.642
1 | 2633012.894 | 1170867.2899 | 2633000.497 | 1170864.642
2 | 2633012.894 | 1170867.2899 | 2633016.0986 | 1170852.0997 | 2633021.8983 | 1170853.2988 | 2633024.4454 | 1170842.2293 | 2633027.0633 | 1170830.8044 | 2633028.0039 | 1170826.6964 | 2633032.5027 | 1170807.0999 | 2633032.9196 | 1170805.0233
3 | 2633032.9196 | 1170805.0233 | 2633033.1161 | 1170804.0572 | 2633037.4968 | 1170782.3034 | 2633037.768 | 1170780.0443
4 | 2633037.768 | 1170780.0443 | 2633038.3969 | 1170774.8071
5 | 2632964.5069 | 1170733.5333 | 2632944.8045 | 1170731.784
6 | 2632964.5069 | 1170733.5333 | 2632964.1877 | 1170737.3335 | 2632962.9386 | 1170754.4688 | 2632962.0643 | 1170764.6359 | 2632963.0277 | 1170764.719 | 2632964.8076 | 1170765.1957 | 2632966.4787 | 1170765.9719 | 2632967.9953 | 1170767.0252 | 2632969.2964 | 1170768.3219 | 2632970.3591 | 1170769.8285 | 2632971.1379 | 1170771.5003 | 2632971.6178 | 1170773.2705 | 2632971.7761 | 1170775.1057 | 2632971.7595 | 1170775.339
7 | 2632964.5069 | 1170733.5333 | 2632967.3116 | 1170701.2845
8 | 2632930.1326 | 1170730.4813 | 2632944.8045 | 1170731.784
9 | 2632971.7595 | 1170775.339 | 2632981.0789 | 1170777.8359 | 2632995.8983 | 1170781.797 | 2633003.1595 | 1170784.0694
10 | 2632967.3116 | 1170701.2845 | 2632967.5903 | 1170698.0798
11 | 2633023.4892 | 1170790.6975 | 2633008.6979 | 1170785.8026 | 2633003.1595 | 1170784.0694
12 | 2633023.4892 | 1170790.6975 | 2633029.4796 | 1170792.031
13 | 2633029.4796 | 1170792.031 | 2633031.8981 | 1170777.9037 | 2633033.1121 | 1170769.0995
14 | 2633029.4796 | 1170792.031 | 2633055.7087 | 1170796.7443 | 2633125.6636 | 1170812.2312
15 | 2633347.3204 | 1170874.2609 | 2633345.8381 | 1170884.9693 | 2633340.8023 | 1170908.7981 | 2633339.8033 | 1170916.4966 | 2633339.803 | 1170920.6987 | 2633340.5031 | 1170925.5051 | 2633341.5011 | 1170929.0013 | 2633342.8997 | 1170931.9995 | 2633344.9026 | 1170935.0011 | 2633347.0018 | 1170937.2027 | 2633353.0034 | 1170940.6044 | 2633359.1013 | 1170941.8055 | 2633362.3979 | 1170941.9017 | 2633365.4984 | 1170941.4964 | 2633371.5982 | 1170939.596 | 2633377.2998 | 1170936.4037 | 2633382.9016 | 1170931.8992 | 2633400.3996 | 1170917.6556 | 2633415.098 | 1170904.7529 | 2633426.9002 | 1170895.4247 | 2633454.7293 | 1170874.2672
16 | 2633336.4294 | 1170858.6258 | 2633336.4009 | 1170861.0046 | 2633336.8775 | 1170863.3529 | 2633337.8369 | 1170865.5371 | 2633339.2337 | 1170867.4792 | 2633340.9997 | 1170869.0787 | 2633343.0738 | 1170870.2797 | 2633345.3494 | 1170871.0149 | 2633347.7348 | 1170871.2616 | 2633347.3204 | 1170874.2609
17 | 2633497.4697 | 1170839.2454 | 2633482.1041 | 1170851.1534 | 2633460.4595 | 1170869.498 | 2633455.8016 | 1170873.4519 | 2633454.7293 | 1170874.2672
18 | 2633336.4294 | 1170858.6258 | 2633336.799 | 1170856.8047 | 2633337.4512 | 1170855.074 | 2633338.3857 | 1170853.4784 | 2633339.5718 | 1170852.0509 | 2633340.9631 | 1170850.8358 | 2633342.5445 | 1170849.8551 | 2633344.262 | 1170849.1532 | 2633346.0697 | 1170848.7408 | 2633347.9216 | 1170848.6288 | 2633349.7719 | 1170848.8058 | 2633350.101 | 1170847.3958
19 | 2633272.0004 | 1170835.2458 | 2633269.9 | 1170834.6561 | 2633218.8534 | 1170823.2013 | 2633215.8995 | 1170821.9955 | 2633214.3043 | 1170819.9523 | 2633213.8522 | 1170818.7047 | 2633213.6019 | 1170815.5461 | 2633216.548 | 1170797.3975 | 2633216.9473 | 1170791.5967 | 2633216.0021 | 1170788.2008 | 2633213.798 | 1170785.5984 | 2633211.9976 | 1170783.2984 | 2633207.3889 | 1170782.2525
20 | 2633272.0004 | 1170835.2458 | 2633273.7019 | 1170836.0556 | 2633274.698 | 1170837.1506 | 2633275.9037 | 1170837.702 | 2633292.6982 | 1170841.3524 | 2633315.3968 | 1170846.7031 | 2633326.2012 | 1170848.9974 | 2633328.801 | 1170849.2008 | 2633333.7004 | 1170848.6055 | 2633336.3976 | 1170847.7978 | 2633339.6993 | 1170845.6038 | 2633350.101 | 1170847.3958
21 | 2633205.2025 | 1170781.7563 | 2633207.3889 | 1170782.2525
22 | 2633350.101 | 1170847.3958 | 2633354.6523 | 1170826.2651
23 | 2633038.3969 | 1170774.8071 | 2633039.4176 | 1170766.3068
24 | 2632918.7377 | 1170640.182 | 2632940.1001 | 1170646.0989 | 2632944.7012 | 1170646.9023 | 2632947.9839 | 1170647.1717
25 | 2632911.0486 | 1170634.1559 | 2632911.8008 | 1170636.5057 | 2632913.398 | 1170638.2042 | 2632915.9008 | 1170639.3963 | 2632918.7377 | 1170640.182
26 | 2632947.9839 | 1170647.1717 | 2632954.5042 | 1170647.7067
27 | 2632911.0486 | 1170634.1559 | 2632912.4539 | 1170633.1964 | 2632914.7484 | 1170630.4965 | 2632916.4061 | 1170624.3914
28 | 2632971.8474 | 1170649.13 | 2632954.5042 | 1170647.7067
29 | 2632971.8474 | 1170649.13 | 2632972.7827 | 1170638.5042
30 | 2632971.8474 | 1170649.13 | 2632970.1292 | 1170668.8862
31 | 2632975.0542 | 1170612.6963 | 2632972.7827 | 1170638.5042
32 | 2632970.1292 | 1170668.8862 | 2632967.5903 | 1170698.0798
33 | 2632975.0768 | 1170563.8815 | 2632976.0989 | 1170571.4021 | 2632976.6043 | 1170579.698 | 2632976.6026 | 1170581.3989
34 | 2632976.6026 | 1170581.3989 | 2632976.4 | 1170597.406 | 2632975.5846 | 1170606.6706
35 | 2632975.0768 | 1170563.8815 | 2632987.0009 | 1170561.6013 | 2632994.3016 | 1170561.1967 | 2632999.4038 | 1170561.3025 | 2633004.7995 | 1170562.2993 | 2633009.4059 | 1170563.6094
36 | 2632975.0542 | 1170612.6963 | 2632975.5846 | 1170606.6706
37 | 2632928.7375 | 1170730.3574 | 2632930.1326 | 1170730.4813
38 | 2633036.2007 | 1170746.7001 | 2633033.1121 | 1170769.0995
39 | 2633355.5787 | 1170821.9637 | 2633354.6523 | 1170826.2651
40 | 2633036.2007 | 1170746.7001 | 2633024.977 | 1170745.8211
41 | 2633036.2007 | 1170746.7001 | 2633042.499 | 1170744.9005
42 | 2633355.5787 | 1170821.9637 | 2633357.2458 | 1170814.2237
43 | 2633205.2025 | 1170781.7563 | 2633198.3113 | 1170780.1923
44 | 2633024.977 | 1170745.8211 | 2633015.1539 | 1170745.0517
45 | 2633047.1034 | 1170740.9015 | 2633042.499 | 1170744.9005
46 | 2633042.499 | 1170744.9005 | 2633041.9022 | 1170746.2979 | 2633040.7998 | 1170754.7962 | 2633039.4176 | 1170766.3068
47 | 2633162.0852 | 1170617.1138 | 2633158.2515 | 1170616.249 | 2633139.2188 | 1170611.2799
48 | 2633176.1284 | 1170619.3714 | 2633168.2533 | 1170618.5053 | 2633162.0852 | 1170617.1138
49 | 2633139.2188 | 1170611.2799 | 2633132.3695 | 1170609.4917 | 2633130.4979 | 1170609.0034 | 2633115.4541 | 1170604.0402 | 2633113.8613 | 1170603.5136
50 | 2633176.1284 | 1170619.3714 | 2633219.5481 | 1170630.7989
51 | 2633112.9118 | 1170603.1997 | 2633113.8613 | 1170603.5136
52 | 2633087.4339 | 1170594.4299 | 2633105.5039 | 1170600.7504 | 2633112.9118 | 1170603.1997
53 | 2633170.4182 | 1170683.6953 | 2633171.4986 | 1170666.7481 | 2633171.8694 | 1170662.9531
54 | 2633170.4182 | 1170683.6953 | 2633169.2222 | 1170702.4144
55 | 2633170.4182 | 1170683.6953 | 2633183.201 | 1170686.6007 | 2633189.7104 | 1170688.1844
56 | 2633170.4182 | 1170683.6953 | 2633133.8464 | 1170675.3904
57 | 2633053.7467 | 1170581.7559 | 2633070.9759 | 1170588.6097 | 2633081.2837 | 1170592.2683 | 2633082.0244 | 1170592.5281 | 2633085.1931 | 1170593.6461 | 2633087.4339 | 1170594.4299
58 | 2633167.3449 | 1170729.6023 | 2633167.7471 | 1170725.5021 | 2633169.2222 | 1170702.4144
59 | 2633189.7104 | 1170688.1844 | 2633196.4035 | 1170689.8129
60 | 2633118.4502 | 1170671.8941 | 2633133.8464 | 1170675.3904
61 | 2633047.1034 | 1170740.9015 | 2633044.903 | 1170737.5988 | 2633043.2032 | 1170733.6986 | 2633042.3973 | 1170730.0033 | 2633042.1313 | 1170728.0822
62 | 2633198.3113 | 1170780.1923 | 2633182.3379 | 1170776.5672
63 | 2633163.1671 | 1170772.201 | 2633176.3011 | 1170775.1972 | 2633182.3379 | 1170776.5672
64 | 2633163.1671 | 1170772.201 | 2633145.9413 | 1170768.3102
65 | 2633163.1671 | 1170772.201 | 2633166.9094 | 1170734.0436
66 | 2633120.4794 | 1170762.559 | 2633145.9413 | 1170768.3102
67 | 2633166.9094 | 1170734.0436 | 2633167.3449 | 1170729.6023
68 | 2633042.1313 | 1170728.0822 | 2633041.8013 | 1170725.6978 | 2633041.9042 | 1170719.5063 | 2633042.6729 | 1170710.8284
69 | 2633043.0663 | 1170706.3885 | 2633042.6729 | 1170710.8284
70 | 2633102.982 | 1170758.6068 | 2633085.6934 | 1170754.699
71 | 2633110.2527 | 1170727.4975 | 2633102.982 | 1170758.6068
72 | 2633102.982 | 1170758.6068 | 2633120.4794 | 1170762.559
73 | 2633004.298 | 1170744.2015 | 2633015.1539 | 1170745.0517
74 | 2633052.2684 | 1170598.7799 | 2633052.1459 | 1170600.19 | 2633050.5034 | 1170619.8961
75 | 2633053.7467 | 1170581.7559 | 2633052.2684 | 1170598.7799
76 | 2633050.2071 | 1170623.4502 | 2633050.5034 | 1170619.8961
77 | 2633050.2071 | 1170623.4502 | 2633048.7468 | 1170640.9701 | 2633048.1493 | 1170648.3613
78 | 2633047.5484 | 1170655.7934 | 2633048.1493 | 1170648.3613
79 | 2633047.5484 | 1170655.7934 | 2633045.712 | 1170676.5227
80 | 2633047.5484 | 1170655.7934 | 2633068.4119 | 1170660.5312
81 | 2633118.4502 | 1170671.8941 | 2633100.2195 | 1170667.7542
82 | 2633091.7743 | 1170665.8364 | 2633100.2195 | 1170667.7542
83 | 2633068.4119 | 1170660.5312 | 2633091.7743 | 1170665.8364
84 | 2633196.4035 | 1170689.8129 | 2633215.9756 | 1170694.5749
85 | 2633045.712 | 1170676.5227 | 2633045.0325 | 1170684.193
86 | 2633043.0663 | 1170706.3885 | 2633045.0325 | 1170684.193
87 | 2633223.3498 | 1170696.369 | 2633215.9756 | 1170694.5749
88 | 2633365.7035 | 1170791.5313 | 2633363.0972 | 1170793.8736 | 2633362.2025 | 1170795.1804 | 2633360.8536 | 1170798.3746 | 2633359.7503 | 1170802.8263 | 2633358.8015 | 1170807.001 | 2633357.2458 | 1170814.2237
89 | 2633365.7035 | 1170791.5313 | 2633369.5525 | 1170789.974 | 2633372.4522 | 1170789.9234 | 2633374.9742 | 1170790.371
90 | 2633365.7035 | 1170791.5313 | 2633364.4033 | 1170787.3552 | 2633364.2024 | 1170784.9529 | 2633365.3042 | 1170776.6547 | 2633367.4016 | 1170768.1508 | 2633369.9644 | 1170759.4683
91 | 2633371.3 | 1170754.9434 | 2633369.9644 | 1170759.4683
92 | 2633378.2339 | 1170732.3814 | 2633371.3 | 1170754.9434

## bus_geodata
| x | y | coords
0 | 2633000.497 | 1170864.642
1 | 2632982.4444 | 1170860.7861
2 | 2633012.894 | 1170867.2899
3 | 2633032.9196 | 1170805.0233
4 | 2633037.768 | 1170780.0443
5 | 2632964.5069 | 1170733.5333
6 | 2632944.8045 | 1170731.784
7 | 2632971.7595 | 1170775.339
8 | 2632967.3116 | 1170701.2845
9 | 2633003.1595 | 1170784.0694
10 | 2633023.4892 | 1170790.6975
11 | 2633029.4796 | 1170792.031
12 | 2633347.3204 | 1170874.2609
13 | 2633454.7293 | 1170874.2672
14 | 2633336.4294 | 1170858.6258
15 | 2633272.0004 | 1170835.2458
16 | 2633207.3889 | 1170782.2525
17 | 2633350.101 | 1170847.3958
18 | 2633038.3969 | 1170774.8071
19 | 2632918.7377 | 1170640.182
20 | 2632947.9839 | 1170647.1717
21 | 2632911.0486 | 1170634.1559
22 | 2632954.5042 | 1170647.7067
23 | 2632916.4061 | 1170624.3914
24 | 2632971.8474 | 1170649.13
25 | 2632972.7827 | 1170638.5042
26 | 2632970.1292 | 1170668.8862
27 | 2632976.6026 | 1170581.3989
28 | 2632975.0768 | 1170563.8815
29 | 2632975.5846 | 1170606.6706
30 | 2632930.1326 | 1170730.4813
31 | 2632967.5903 | 1170698.0798
32 | 2632975.0542 | 1170612.6963
33 | 2633009.4059 | 1170563.6094
34 | 2632928.7375 | 1170730.3574
35 | 2633125.6636 | 1170812.2312
36 | 2633033.1121 | 1170769.0995
37 | 2633354.6523 | 1170826.2651
38 | 2633036.2007 | 1170746.7001
39 | 2633497.4697 | 1170839.2454
40 | 2633355.5787 | 1170821.9637
41 | 2633205.2025 | 1170781.7563
42 | 2633024.977 | 1170745.8211
43 | 2633042.499 | 1170744.9005
44 | 2633162.0852 | 1170617.1138
45 | 2633139.2188 | 1170611.2799
46 | 2633176.1284 | 1170619.3714
47 | 2633113.8613 | 1170603.5136
48 | 2633219.5481 | 1170630.7989
49 | 2633112.9118 | 1170603.1997
50 | 2633171.8694 | 1170662.9531
51 | 2633170.4182 | 1170683.6953
52 | 2633087.4339 | 1170594.4299
53 | 2633169.2222 | 1170702.4144
54 | 2633189.7104 | 1170688.1844
55 | 2633133.8464 | 1170675.3904
56 | 2633039.4176 | 1170766.3068
57 | 2633047.1034 | 1170740.9015
58 | 2633198.3113 | 1170780.1923
59 | 2633182.3379 | 1170776.5672
60 | 2633163.1671 | 1170772.201
61 | 2633145.9413 | 1170768.3102
62 | 2633166.9094 | 1170734.0436
63 | 2633042.1313 | 1170728.0822
64 | 2633042.6729 | 1170710.8284
65 | 2633085.6934 | 1170754.699
66 | 2633102.982 | 1170758.6068
67 | 2633015.1539 | 1170745.0517
68 | 2633052.2684 | 1170598.7799
69 | 2633050.5034 | 1170619.8961
70 | 2633053.7467 | 1170581.7559
71 | 2633050.2071 | 1170623.4502
72 | 2633048.1493 | 1170648.3613
73 | 2633047.5484 | 1170655.7934
74 | 2633118.4502 | 1170671.8941
75 | 2633100.2195 | 1170667.7542
76 | 2633091.7743 | 1170665.8364
77 | 2633068.4119 | 1170660.5312
78 | 2633167.3449 | 1170729.6023
79 | 2633196.4035 | 1170689.8129
80 | 2633045.712 | 1170676.5227
81 | 2633045.0325 | 1170684.193
82 | 2633043.0663 | 1170706.3885
83 | 2633004.298 | 1170744.2015
84 | 2633215.9756 | 1170694.5749
85 | 2633223.3498 | 1170696.369
86 | 2633357.2458 | 1170814.2237
87 | 2633365.7035 | 1170791.5313
88 | 2633374.9742 | 1170790.371
89 | 2633369.9644 | 1170759.4683
90 | 2633371.3 | 1170754.9434
91 | 2633120.4794 | 1170762.559
92 | 2633378.2339 | 1170732.3814
93 | 2633110.2527 | 1170727.4975
94 | 2633102.982 | 1170758.6068

## line_std_types
| c_nf_per_km | r_ohm_per_km | x_ohm_per_km | max_i_ka | type | q_mm2 | alpha | voltage_rating
NAYY 4x50 SE | 210 | 0.642 | 0.083 | 0.142 | cs | 50 | 0.00403 | LV
NAYY 4x120 SE | 264 | 0.225 | 0.08 | 0.242 | cs | 120 | 0.00403 | LV
NAYY 4x150 SE | 261 | 0.208 | 0.08 | 0.27 | cs | 150 | 0.00403 | LV
NA2XS2Y 1x95 RM/25 12/20 kV | 216 | 0.313 | 0.132 | 0.252 | cs | 95 | 0.00403 | MV
NA2XS2Y 1x185 RM/25 12/20 kV | 273 | 0.161 | 0.117 | 0.362 | cs | 185 | 0.00403 | MV
NA2XS2Y 1x240 RM/25 12/20 kV | 304 | 0.122 | 0.112 | 0.421 | cs | 240 | 0.00403 | MV
NA2XS2Y 1x95 RM/25 6/10 kV | 315 | 0.313 | 0.123 | 0.249 | cs | 95 | 0.00403 | MV
NA2XS2Y 1x185 RM/25 6/10 kV | 406 | 0.161 | 0.11 | 0.358 | cs | 185 | 0.00403 | MV
NA2XS2Y 1x240 RM/25 6/10 kV | 456 | 0.122 | 0.105 | 0.416 | cs | 240 | 0.00403 | MV
NA2XS2Y 1x150 RM/25 12/20 kV | 250 | 0.206 | 0.116 | 0.319 | cs | 150 | 0.00403 | MV
NA2XS2Y 1x120 RM/25 12/20 kV | 230 | 0.253 | 0.119 | 0.283 | cs | 120 | 0.00403 | MV
NA2XS2Y 1x70 RM/25 12/20 kV | 190 | 0.443 | 0.132 | 0.22 | cs | 70 | 0.00403 | MV
NA2XS2Y 1x150 RM/25 6/10 kV | 360 | 0.206 | 0.11 | 0.315 | cs | 150 | 0.00403 | MV
NA2XS2Y 1x120 RM/25 6/10 kV | 340 | 0.253 | 0.113 | 0.28 | cs | 120 | 0.00403 | MV
NA2XS2Y 1x70 RM/25 6/10 kV | 280 | 0.443 | 0.123 | 0.217 | cs | 70 | 0.00403 | MV
N2XS(FL)2Y 1x120 RM/35 64/110 kV | 112 | 0.153 | 0.166 | 0.366 | cs | 120 | 0.00393 | HV
N2XS(FL)2Y 1x185 RM/35 64/110 kV | 125 | 0.099 | 0.156 | 0.457 | cs | 185 | 0.00393 | HV
N2XS(FL)2Y 1x240 RM/35 64/110 kV | 135 | 0.075 | 0.149 | 0.526 | cs | 240 | 0.00393 | HV
N2XS(FL)2Y 1x300 RM/35 64/110 kV | 144 | 0.06 | 0.144 | 0.588 | cs | 300 | 0.00393 | HV
15-AL1/3-ST1A 0.4 | 11 | 1.8769 | 0.35 | 0.105 | ol | 16 | 0.00403 | LV
24-AL1/4-ST1A 0.4 | 11.25 | 1.2012 | 0.335 | 0.14 | ol | 24 | 0.00403 | LV
48-AL1/8-ST1A 0.4 | 12.2 | 0.5939 | 0.3 | 0.21 | ol | 48 | 0.00403 | LV
94-AL1/15-ST1A 0.4 | 13.2 | 0.306 | 0.29 | 0.35 | ol | 94 | 0.00403 | LV
34-AL1/6-ST1A 10.0 | 9.7 | 0.8342 | 0.36 | 0.17 | ol | 34 | 0.00403 | MV
48-AL1/8-ST1A 10.0 | 10.1 | 0.5939 | 0.35 | 0.21 | ol | 48 | 0.00403 | MV
70-AL1/11-ST1A 10.0 | 10.4 | 0.4132 | 0.339 | 0.29 | ol | 70 | 0.00403 | MV
94-AL1/15-ST1A 10.0 | 10.75 | 0.306 | 0.33 | 0.35 | ol | 94 | 0.00403 | MV
122-AL1/20-ST1A 10.0 | 11.1 | 0.2376 | 0.323 | 0.41 | ol | 122 | 0.00403 | MV
149-AL1/24-ST1A 10.0 | 11.25 | 0.194 | 0.315 | 0.47 | ol | 149 | 0.00403 | MV
34-AL1/6-ST1A 20.0 | 9.15 | 0.8342 | 0.382 | 0.17 | ol | 34 | 0.00403 | MV
48-AL1/8-ST1A 20.0 | 9.5 | 0.5939 | 0.372 | 0.21 | ol | 48 | 0.00403 | MV
70-AL1/11-ST1A 20.0 | 9.7 | 0.4132 | 0.36 | 0.29 | ol | 70 | 0.00403 | MV
94-AL1/15-ST1A 20.0 | 10 | 0.306 | 0.35 | 0.35 | ol | 94 | 0.00403 | MV
122-AL1/20-ST1A 20.0 | 10.3 | 0.2376 | 0.344 | 0.41 | ol | 122 | 0.00403 | MV
149-AL1/24-ST1A 20.0 | 10.5 | 0.194 | 0.337 | 0.47 | ol | 149 | 0.00403 | MV
184-AL1/30-ST1A 20.0 | 10.75 | 0.1571 | 0.33 | 0.535 | ol | 184 | 0.00403 | MV
243-AL1/39-ST1A 20.0 | 11 | 0.1188 | 0.32 | 0.645 | ol | 243 | 0.00403 | MV
48-AL1/8-ST1A 110.0 | 8 | 0.5939 | 0.46 | 0.21 | ol | 48 | 0.00403 | HV
70-AL1/11-ST1A 110.0 | 8.4 | 0.4132 | 0.45 | 0.29 | ol | 70 | 0.00403 | HV
94-AL1/15-ST1A 110.0 | 8.65 | 0.306 | 0.44 | 0.35 | ol | 94 | 0.00403 | HV
122-AL1/20-ST1A 110.0 | 8.5 | 0.2376 | 0.43 | 0.41 | ol | 122 | 0.00403 | HV
149-AL1/24-ST1A 110.0 | 8.75 | 0.194 | 0.41 | 0.47 | ol | 149 | 0.00403 | HV
184-AL1/30-ST1A 110.0 | 8.8 | 0.1571 | 0.4 | 0.535 | ol | 184 | 0.00403 | HV
243-AL1/39-ST1A 110.0 | 9 | 0.1188 | 0.39 | 0.645 | ol | 243 | 0.00403 | HV
305-AL1/39-ST1A 110.0 | 9.2 | 0.0949 | 0.38 | 0.74 | ol | 305 | 0.00403 | HV
490-AL1/64-ST1A 110.0 | 9.75 | 0.059 | 0.37 | 0.96 | ol | 490 | 0.00403 | HV
679-AL1/86-ST1A 110.0 | 9.95 | 0.042 | 0.36 | 1.15 | ol | 679 | 0.00403 | HV
490-AL1/64-ST1A 220.0 | 10 | 0.059 | 0.285 | 0.96 | ol | 490 | 0.00403 | HV
679-AL1/86-ST1A 220.0 | 11.7 | 0.042 | 0.275 | 1.15 | ol | 679 | 0.00403 | HV
490-AL1/64-ST1A 380.0 | 11 | 0.059 | 0.253 | 0.96 | ol | 490 | 0.00403 | HV
679-AL1/86-ST1A 380.0 | 14.6 | 0.042 | 0.25 | 1.15 | ol | 679 | 0.00403 | HV

## trafo_std_types
| i0_percent | pfe_kw | vkr_percent | sn_mva | vn_lv_kv | vn_hv_kv | vk_percent | shift_degree | vector_group | tap_side | tap_neutral | tap_min | tap_max | tap_step_degree | tap_step_percent | tap_phase_shifter
160 MVA 380/110 kV | 0.06 | 60 | 0.25 | 160 | 110 | 380 | 12.2 | 0 | Yy0 | hv | 0 | -9 | 9 | 0 | 1.5 | FALSE
100 MVA 220/110 kV | 0.06 | 55 | 0.26 | 100 | 110 | 220 | 12 | 0 | Yy0 | hv | 0 | -9 | 9 | 0 | 1.5 | FALSE
63 MVA 110/20 kV | 0.04 | 22 | 0.32 | 63 | 20 | 110 | 18 | 150 | YNd5 | hv | 0 | -9 | 9 | 0 | 1.5 | FALSE
40 MVA 110/20 kV | 0.05 | 18 | 0.34 | 40 | 20 | 110 | 16.2 | 150 | YNd5 | hv | 0 | -9 | 9 | 0 | 1.5 | FALSE
25 MVA 110/20 kV | 0.07 | 14 | 0.41 | 25 | 20 | 110 | 12 | 150 | YNd5 | hv | 0 | -9 | 9 | 0 | 1.5 | FALSE
63 MVA 110/10 kV | 0.04 | 22 | 0.32 | 63 | 10 | 110 | 18 | 150 | YNd5 | hv | 0 | -9 | 9 | 0 | 1.5 | FALSE
40 MVA 110/10 kV | 0.05 | 18 | 0.34 | 40 | 10 | 110 | 16.2 | 150 | YNd5 | hv | 0 | -9 | 9 | 0 | 1.5 | FALSE
25 MVA 110/10 kV | 0.07 | 14 | 0.41 | 25 | 10 | 110 | 12 | 150 | YNd5 | hv | 0 | -9 | 9 | 0 | 1.5 | FALSE
0.25 MVA 20/0.4 kV | 0.32 | 0.8 | 1.44 | 0.25 | 0.4 | 20 | 6 | 150 | Yzn5 | hv | 0 | -2 | 2 | 0 | 2.5 | FALSE
0.4 MVA 20/0.4 kV | 0.3375 | 1.35 | 1.425 | 0.4 | 0.4 | 20 | 6 | 150 | Dyn5 | hv | 0 | -2 | 2 | 0 | 2.5 | FALSE
0.63 MVA 20/0.4 kV | 0.2619 | 1.65 | 1.206 | 0.63 | 0.4 | 20 | 6 | 150 | Dyn5 | hv | 0 | -2 | 2 | 0 | 2.5 | FALSE
0.25 MVA 10/0.4 kV | 0.24 | 0.6 | 1.2 | 0.25 | 0.4 | 10 | 4 | 150 | Dyn5 | hv | 0 | -2 | 2 | 0 | 2.5 | FALSE
0.4 MVA 10/0.4 kV | 0.2375 | 0.95 | 1.325 | 0.4 | 0.4 | 10 | 4 | 150 | Dyn5 | hv | 0 | -2 | 2 | 0 | 2.5 | FALSE
0.63 MVA 10/0.4 kV | 0.1873 | 1.18 | 1.0794 | 0.63 | 0.4 | 10 | 4 | 150 | Dyn5 | hv | 0 | -2 | 2 | 0 | 2.5 | FALSE

## trafo3w_std_types
| sn_hv_mva | sn_mv_mva | sn_lv_mva | vn_hv_kv | vn_mv_kv | vn_lv_kv | vk_hv_percent | vk_mv_percent | vk_lv_percent | vkr_hv_percent | vkr_mv_percent | vkr_lv_percent | pfe_kw | i0_percent | shift_mv_degree | shift_lv_degree | vector_group | tap_side | tap_neutral | tap_min | tap_max | tap_step_percent
63/25/38 MVA 110/20/10 kV | 63 | 25 | 38 | 110 | 20 | 10 | 10.4 | 10.4 | 10.4 | 0.28 | 0.32 | 0.35 | 35 | 0.89 | 0 | 0 | YN0yn0yn0 | hv | 0 | -10 | 10 | 1.2
63/25/38 MVA 110/10/10 kV | 63 | 25 | 38 | 110 | 10 | 10 | 10.4 | 10.4 | 10.4 | 0.28 | 0.32 | 0.35 | 35 | 0.89 | 0 | 0 | YN0yn0yn0 | hv | 0 | -10 | 10 | 1.2

## fuse_std_types
| fuse_type | i_rated_a | t_avg | t_min | t_total | x_avg | x_min | x_total
HV 100A | HV 100A | 100 | 0 | [10.0, 3.64, 0.854, 0.281, 0.1, 0.0531, 0.022, 0.01] | [10.0, 4.267, 1.21, 0.403, 0.1, 0.058, 0.022, 0.01] | 0 | [300.0, 350.0, 450.0, 550.0, 700.0, 850.0, 1200.0, 1752.0] | [600.0, 700.0, 900.0, 1150.0, 1665.0, 2000.0, 3000.0, 4313.0]
HV 10A | HV 10A | 10 | 0 | [10.0, 1675.0, 0.344, 0.156, 0.1, 0.0417, 0.0171, 0.01] | [10.0, 1.3, 0.3, 0.155, 0.1, 0.0555, 0.023, 0.01] | 0 | [30.0, 32.0, 35.0, 37.0, 39.0, 50.0, 70.0, 88.0] | [60.0, 70.0, 80.0, 87.0, 94.0, 110.0, 150.0, 216.0]
HV 125A | HV 125A | 125 | 0 | [10.0, 1.82, 0.344, 0.1, 0.0467, 0.0269, 0.01] | [10.0, 2.478, 0.426, 0.1, 0.0427, 0.0211, 0.01] | 0 | [375.0, 500.0, 700.0, 925.0, 1200.0, 1500.0, 2341.0] | [750.0, 1000.0, 1500.0, 2200.0, 3000.0, 4000.0, 5765.0]
HV 160A | HV 160A | 160 | 0 | [10.0, 4.15, 1.03, 0.198, 0.1, 0.051, 0.0172, 0.01] | [10.0, 2.3, 0.734, 0.274, 0.1, 0.046, 0.0177, 0.01] | 0 | [480.0, 550.0, 700.0, 1000.0, 1260.0, 1600.0, 2500.0, 3227.0] | [960.0, 1300.0, 1700.0, 2200.0, 2996.0, 4000.0, 6000.0, 7946.0]
HV 16A | HV 16A | 16 | 0 | [10.0, 0.352, 0.164, 0.1, 0.0649, 0.0342, 0.01] | [10.0, 2.34, 0.722, 0.181, 0.1, 0.055, 0.0296, 0.01] | 0 | [48.0, 60.0, 65.0, 71.0, 80.0, 100.0, 162.0] | [96.0, 110.0, 125.0, 150.0, 168.0, 200.0, 250.0, 398.0]
HV 200A | HV 200A | 200 | 0 | [10.0, 4.267, 1.21, 0.403, 0.1, 0.058, 0.022, 0.01] | [10.0, 3.73, 1.654, 0.328, 0.1, 0.0531, 0.019, 0.01] | 0 | [600.0, 700.0, 900.0, 1150.0, 1665.0, 2000.0, 3000.0, 4313.0] | [1200.0, 1500.0, 1800.0, 2700.0, 3960.0, 5000.0, 7500.0, 10620.0]
HV 20A | HV 20A | 20 | 0 | [10.0, 1.3, 0.3, 0.155, 0.1, 0.0555, 0.023, 0.01] | [10.0, 1.3, 0.161, 0.1, 0.0611, 0.0399, 0.0141, 0.01] | 0 | [60.0, 70.0, 80.0, 87.0, 94.0, 110.0, 150.0, 216.0] | [120.0, 150.0, 200.0, 223.0, 260.0, 300.0, 450.0, 532.0]
HV 25A | HV 25A | 25 | 0 | [10.0, 2.512, 0.833, 0.299, 0.1, 0.0372, 0.0223, 0.01] | [10.0, 3.125, 0.597, 0.198, 0.1, 0.0378, 0.022, 0.01] | 0 | [75.0, 82.0, 90.0, 100.0, 124.0, 170.0, 200.0, 289.0] | [150.0, 170.0, 210.0, 250.0, 294.0, 400.0, 500.0, 711.0]
HV 31.5A | HV 31.5A | 31.5 | 0 | [10.0, 2.34, 0.722, 0.181, 0.1, 0.055, 0.0296, 0.01] | [10.0, 2.84, 0.368, 0.164, 0.1, 0.0621, 0.0378, 0.0195, 0.01] | 0 | [95.0, 110.0, 125.0, 150.0, 165.0, 200.0, 250.0, 390.0] | [189.0, 220.0, 300.0, 350.0, 393.0, 450.0, 530.0, 700.0, 960.0]
HV 40A | HV 40A | 40 | 0 | [10.0, 1.3, 0.161, 0.1, 0.0611, 0.0399, 0.0141, 0.01] | [10.0, 2.05, 0.369, 0.198, 0.1, 0.051, 0.0298, 0.01] | 0 | [120.0, 150.0, 200.0, 223.0, 260.0, 300.0, 450.0, 532.0] | [240.0, 300.0, 400.0, 450.0, 530.0, 650.0, 800.0, 1311.0]
HV 50A | HV 50A | 50 | 0 | [10.0, 3.215, 0.597, 0.198, 0.1, 0.0378, 0.022, 0.01] | [10.0, 3.64, 0.854, 0.281, 0.1, 0.0531, 0.022, 0.01] | 0 | [150.0, 170.0, 210.0, 250.0, 294.0, 400.0, 500.0, 711.0] | [300.0, 350.0, 450.0, 550.0, 700.0, 850.0, 1200.0, 1752.0]
HV 6.3A | HV 6.3A | 6.3 | 0 | [10.0, 1.39, 0.344, 0.168, 0.1, 0.056, 0.0263, 0.01] | [10.0, 1.711, 0.516, 0.198, 0.1, 0.0634, 0.0303, 0.01] | 0 | [19.0, 19.5, 20.4, 20.8, 22.0, 25.0, 32.0, 48.0] | [38.0, 40.0, 43.0, 48.0, 53.0, 60.0, 75.0, 118.0]
HV 63A | HV 63A | 63 | 0 | [10.0, 2.84, 0.368, 0.164, 0.1, 0.0621, 0.0378, 0.0195, 0.01] | [10.0, 1.82, 0.344, 0.1, 0.0467, 0.0269, 0.01] | 0 | [189.0, 220.0, 300.0, 350.0, 393.0, 450.0, 530.0, 700.0, 961.0] | [378.0, 500.0, 700.0, 934.0, 1200.0, 1500.0, 2366.0]
HV 80A | HV 80A | 80 | 0 | [10.0, 2.05, 0.369, 0.198, 0.1, 0.051, 0.0298, 0.01] | [10.0, 4.15, 1.03, 0.198, 0.1, 0.051, 0.0172, 0.01] | 0 | [240.0, 300.0, 400.0, 450.0, 530.0, 650.0, 800.0, 1311.0] | [480.0, 550.0, 700.0, 1000.0, 1260.0, 1600.0, 2500.0, 3227.0]
Siemens NH-1-100 | Siemens NH-1-100 | 100 | [5400.0, 2000.0, 400.0, 20.0, 1.0, 0.2, 0.012, 0.004] | 0 | 0 | [150.0, 190.0, 250.0, 430.0, 900.0, 1250.0, 2700.0, 3600.0] | 0 | 0
Siemens NH-1-125 | Siemens NH-1-125 | 125 | [4800.0, 120.0, 7.0, 0.1, 0.004] | 0 | 0 | [180.0, 400.0, 740.0, 2000.0, 4250.0] | 0 | 0
Siemens NH-1-16 | Siemens NH-1-16 | 16 | [4000.0, 400.0, 2.0, 0.1, 0.04, 0.01] | 0 | 0 | [26.0, 35.0, 75.0, 150.0, 200.0, 300.0] | 0 | 0
Siemens NH-1-160 | Siemens NH-1-160 | 160 | [4800.0, 120.0, 7.0, 0.1, 0.004] | 0 | 0 | [210.0, 500.0, 900.0, 2300.0, 5000.0] | 0 | 0
Siemens NH-1-25 | Siemens NH-1-25 | 25 | [4000.0, 1000.0, 10.0, 0.2, 0.02, 0.01] | 0 | 0 | [40.0, 50.0, 100.0, 210.0, 400.0, 500.0] | 0 | 0
Siemens NH-1-50 | Siemens NH-1-50 | 50 | [4000.0, 40.0, 4.0, 1.0, 0.02, 0.01] | 0 | 0 | [86.0, 200.0, 300.0, 400.0, 1000.0, 1280.0] | 0 | 0
Siemens NH-1-63 | Siemens NH-1-63 | 63 | [4000.0, 100.0, 10.0, 2.0, 0.04, 0.01] | 0 | 0 | [100.0, 200.0, 300.0, 400.0, 1000.0, 1500.0] | 0 | 0
Siemens NH-1-80 | Siemens NH-1-80 | 80 | [4800.0, 120.0, 7.0, 0.1, 0.01] | 0 | 0 | [150.58, 250.0, 450.0, 1150.0, 2470.0] | 0 | 0
Siemens NH-2-1000 | Siemens NH-2-1000 | 1000 | [4800.0, 120.0, 7.0, 0.1, 0.004] | 0 | 0 | [1900.0, 3500.0, 8400.0, 24000.0, 52000.0] | 0 | 0
Siemens NH-2-200 | Siemens NH-2-200 | 200 | [4800.0, 120.0, 7.0, 0.1, 0.004] | 0 | 0 | [280.0, 650.0, 1200.0, 3000.0, 7000.0] | 0 | 0
Siemens NH-2-224 | Siemens NH-2-224 | 224 | [4800.0, 120.0, 7.0, 0.2, 0.04, 0.004] | 0 | 0 | [400.0, 750.0, 1453.0, 3025.0, 4315.0, 7600.0] | 0 | 0
Siemens NH-2-250 | Siemens NH-2-250 | 250 | [4800.0, 120.0, 7.0, 0.1, 0.004] | 0 | 0 | [450.0, 800.0, 1650.0, 4000.0, 8500.0] | 0 | 0
Siemens NH-2-315 | Siemens NH-2-315 | 315 | [4800.0, 120.0, 7.0, 0.1, 0.004] | 0 | 0 | [550.0, 920.0, 1900.0, 5000.0, 11000.0] | 0 | 0
Siemens NH-2-355 | Siemens NH-2-355 | 355 | [4800.0, 120.0, 6.0, 0.1, 0.004] | 0 | 0 | [650.0, 1116.27, 2350.0, 5840.0, 12790.0] | 0 | 0
Siemens NH-2-400 | Siemens NH-2-400 | 400 | [4800.0, 120.0, 7.0, 0.1, 0.004] | 0 | 0 | [720.0, 1350.0, 2800.0, 6500.0, 15000.0] | 0 | 0
Siemens NH-2-425 | Siemens NH-2-425 | 425 | [4800.0, 120.0, 7.0, 0.1, 0.004] | 0 | 0 | [850.0, 1500.0, 3050.0, 7500.0, 16500.0] | 0 | 0
Siemens NH-2-630 | Siemens NH-2-630 | 630 | [4800.0, 120.0, 7.0, 0.1, 0.004] | 0 | 0 | [1200.0, 2000.0, 4800.0, 12000.0, 26000.0] | 0 | 0

## dtypes
| element | column | dtype
0 | bus | name | object
1 | bus | vn_kv | float64
2 | bus | type | object
3 | bus | zone | object
4 | bus | in_service | bool
5 | load | name | object
6 | load | bus | uint32
7 | load | p_mw | float64
8 | load | q_mvar | float64
9 | load | const_z_percent | float64
10 | load | const_i_percent | float64
11 | load | sn_mva | float64
12 | load | scaling | float64
13 | load | in_service | bool
14 | load | type | object
15 | ext_grid | name | object
16 | ext_grid | bus | uint32
17 | ext_grid | vm_pu | float64
18 | ext_grid | va_degree | float64
19 | ext_grid | slack_weight | float64
20 | ext_grid | in_service | bool
21 | line | name | object
22 | line | std_type | object
23 | line | from_bus | uint32
24 | line | to_bus | uint32
25 | line | length_km | float64
26 | line | r_ohm_per_km | float64
27 | line | x_ohm_per_km | float64
28 | line | c_nf_per_km | float64
29 | line | g_us_per_km | float64
30 | line | max_i_ka | float64
31 | line | df | float64
32 | line | parallel | uint32
33 | line | type | object
34 | line | in_service | bool
35 | trafo | name | object
36 | trafo | std_type | object
37 | trafo | hv_bus | uint32
38 | trafo | lv_bus | uint32
39 | trafo | sn_mva | float64
40 | trafo | vn_hv_kv | float64
41 | trafo | vn_lv_kv | float64
42 | trafo | vk_percent | float64
43 | trafo | vkr_percent | float64
44 | trafo | pfe_kw | float64
45 | trafo | i0_percent | float64
46 | trafo | shift_degree | float64
47 | trafo | tap_side | object
48 | trafo | tap_neutral | int32
49 | trafo | tap_min | int32
50 | trafo | tap_max | int32
51 | trafo | tap_step_percent | float64
52 | trafo | tap_step_degree | float64
53 | trafo | tap_pos | int32
54 | trafo | tap_phase_shifter | bool
55 | trafo | parallel | uint32
56 | trafo | df | float64
57 | trafo | in_service | bool
58 | line_geodata | coords | object
59 | bus_geodata | x | float64
60 | bus_geodata | y | float64
61 | bus_geodata | coords | object

## parameters
| version | format_version | converged | OPF_converged | name | f_hz | sn_mva
0 | 2.14.6 | 2.14.0 | FALSE | FALSE |  | 50 | 1