## bus
| name | vn_kv | type | zone | in_service
0 | bus_LV_581-25_0_1_node_0 | 0.4 | n |  | TRUE
1 | bus_LV_581-25_0_1_node_1 | 0.4 | n |  | TRUE
2 | bus_LV_581-25_0_1_node_3 | 0.4 | n |  | TRUE
3 | bus_LV_581-25_0_1_node_5 | 0.4 | n |  | TRUE
4 | bus_LV_581-25_0_1_node_6 | 0.4 | n |  | TRUE
5 | bus_LV_581-25_0_1_node_4 | 0.4 | n |  | TRUE
6 | bus_LV_581-25_0_1_node_87 | 0.4 | n |  | TRUE
7 | bus_LV_581-25_0_1_node_39 | 0.4 | n |  | TRUE
8 | bus_LV_581-25_0_1_node_7 | 0.4 | n |  | TRUE
9 | bus_LV_581-25_0_1_node_8 | 0.4 | n |  | TRUE
10 | bus_LV_581-25_0_1_node_9 | 0.4 | n |  | TRUE
11 | bus_LV_581-25_0_1_node_10 | 0.4 | n |  | TRUE
12 | bus_LV_581-25_0_1_node_11 | 0.4 | n |  | TRUE
13 | bus_LV_581-25_0_1_node_12 | 0.4 | n |  | TRUE
14 | bus_LV_581-25_0_1_node_25 | 0.4 | n |  | TRUE
15 | bus_LV_581-25_0_1_node_41 | 0.4 | n |  | TRUE
16 | bus_LV_581-25_0_1_node_40 | 0.4 | n |  | TRUE
17 | bus_LV_581-25_0_1_node_20 | 0.4 | n |  | TRUE
18 | bus_LV_581-25_0_1_node_58 | 0.4 | n |  | TRUE
19 | bus_LV_581-25_0_1_node_79 | 0.4 | n |  | TRUE
20 | bus_LV_581-25_0_1_node_13 | 0.4 | n |  | TRUE
21 | bus_LV_581-25_0_1_node_14 | 0.4 | n |  | TRUE
22 | bus_LV_581-25_0_1_node_15 | 0.4 | n |  | TRUE
23 | bus_LV_581-25_0_1_node_16 | 0.4 | n |  | TRUE
24 | bus_LV_581-25_0_1_node_17 | 0.4 | n |  | TRUE
25 | bus_LV_581-25_0_1_node_21 | 0.4 | n |  | TRUE
26 | bus_LV_581-25_0_1_node_18 | 0.4 | n |  | TRUE
27 | bus_LV_581-25_0_1_node_43 | 0.4 | n |  | TRUE
28 | bus_LV_581-25_0_1_node_19 | 0.4 | n |  | TRUE
29 | bus_LV_581-25_0_1_node_26 | 0.4 | n |  | TRUE
30 | bus_LV_581-25_0_1_node_29 | 0.4 | n |  | TRUE
31 | bus_LV_581-25_0_1_node_36 | 0.4 | n |  | TRUE
32 | bus_LV_581-25_0_1_node_22 | 0.4 | n |  | TRUE
33 | bus_LV_581-25_0_1_node_23 | 0.4 | n |  | TRUE
34 | bus_LV_581-25_0_1_node_24 | 0.4 | n |  | TRUE
35 | bus_LV_581-25_0_1_node_82 | 0.4 | n |  | TRUE
36 | bus_LV_581-25_0_1_node_49 | 0.4 | n |  | TRUE
37 | bus_LV_581-25_0_1_node_83 | 0.4 | n |  | TRUE
38 | bus_LV_581-25_0_1_node_47 | 0.4 | n |  | TRUE
39 | bus_LV_581-25_0_1_node_28 | 0.4 | n |  | TRUE
40 | bus_LV_581-25_0_1_node_35 | 0.4 | n |  | TRUE
41 | bus_LV_581-25_0_1_node_27 | 0.4 | n |  | TRUE
42 | bus_LV_581-25_0_1_node_33 | 0.4 | n |  | TRUE
43 | bus_LV_581-25_0_1_node_30 | 0.4 | n |  | TRUE
44 | bus_LV_581-25_0_1_node_31 | 0.4 | n |  | TRUE
45 | bus_LV_581-25_0_1_node_32 | 0.4 | n |  | TRUE
46 | bus_LV_581-25_0_1_node_34 | 0.4 | n |  | TRUE
47 | bus_LV_581-25_0_1_node_42 | 0.4 | n |  | TRUE
48 | bus_LV_581-25_0_1_node_71 | 0.4 | n |  | TRUE
49 | bus_LV_581-25_0_1_node_56 | 0.4 | n |  | TRUE
50 | bus_LV_581-25_0_1_node_80 | 0.4 | n |  | TRUE
51 | bus_LV_581-25_0_1_node_45 | 0.4 | n |  | TRUE
52 | bus_LV_581-25_0_1_node_50 | 0.4 | n |  | TRUE
53 | bus_LV_581-25_0_1_node_85 | 0.4 | n |  | TRUE
54 | bus_LV_581-25_0_1_node_84 | 0.4 | n |  | TRUE
55 | bus_LV_581-25_0_1_node_51 | 0.4 | n |  | TRUE
56 | bus_LV_581-25_0_1_node_52 | 0.4 | n |  | TRUE
57 | bus_LV_581-25_0_1_node_53 | 0.4 | n |  | TRUE
58 | bus_LV_581-25_0_1_node_54 | 0.4 | n |  | TRUE
59 | bus_LV_581-25_0_1_node_78 | 0.4 | n |  | TRUE
60 | bus_LV_581-25_0_1_node_90 | 0.4 | n |  | TRUE
61 | bus_LV_581-25_0_1_node_69 | 0.4 | n |  | TRUE
62 | bus_LV_581-25_0_1_node_89 | 0.4 | n |  | TRUE
63 | bus_LV_581-25_0_1_node_55 | 0.4 | n |  | TRUE
64 | bus_LV_581-25_0_1_node_57 | 0.4 | n |  | TRUE
65 | bus_LV_581-25_0_1_node_59 | 0.4 | n |  | TRUE
66 | bus_LV_581-25_0_1_node_76 | 0.4 | n |  | TRUE
67 | bus_LV_581-25_0_1_node_64 | 0.4 | n |  | TRUE
68 | bus_LV_581-25_0_1_node_70 | 0.4 | n |  | TRUE
69 | bus_LV_581-25_0_1_node_75 | 0.4 | n |  | TRUE
70 | bus_LV_581-25_0_1_node_62 | 0.4 | n |  | TRUE
71 | bus_LV_581-25_0_1_node_60 | 0.4 | n |  | TRUE
72 | bus_LV_581-25_0_1_node_61 | 0.4 | n |  | TRUE
73 | bus_LV_581-25_0_1_node_63 | 0.4 | n |  | TRUE
74 | bus_LV_581-25_0_1_node_77 | 0.4 | n |  | TRUE
75 | bus_LV_581-25_0_1_node_88 | 0.4 | n |  | TRUE
76 | bus_LV_581-25_0_1_node_65 | 0.4 | n |  | TRUE
77 | bus_LV_581-25_0_1_node_66 | 0.4 | n |  | TRUE
78 | bus_LV_581-25_0_1_node_67 | 0.4 | n |  | TRUE
79 | bus_LV_581-25_0_1_node_68 | 0.4 | n |  | TRUE
80 | bus_LV_581-25_0_1_node_72 | 0.4 | n |  | TRUE
81 | bus_LV_581-25_0_1_node_73 | 0.4 | n |  | TRUE
82 | bus_LV_581-25_0_1_node_74 | 0.4 | n |  | TRUE
83 | bus_LV_581-25_0_1_node_81 | 0.4 | n |  | TRUE
84 | bus_MV_83_0_node_78 | 20 | n |  | TRUE

## load
| name | bus | p_mw | q_mvar | const_z_percent | const_i_percent | sn_mva | scaling | in_service | type
0 | LV_581-25_0_1_load_0 | 0 | 0.00010131 | 2.539e-05 | 0 | 0 |  | 1 | TRUE | wye
1 | LV_581-25_0_1_load_1 | 1 | 7.6465e-05 | 1.9164e-05 | 0 | 0 |  | 1 | TRUE | wye
2 | LV_581-25_0_1_load_3 | 2 | 0.00030671 | 7.687e-05 | 0 | 0 |  | 1 | TRUE | wye
3 | LV_581-25_0_1_load_5 | 3 | 0.00086265 | 0.0002162 | 0 | 0 |  | 1 | TRUE | wye
4 | LV_581-25_0_1_load_6 | 4 | 0.00021875 | 5.4825e-05 | 0 | 0 |  | 1 | TRUE | wye
5 | LV_581-25_0_1_load_4 | 5 | 0.0014179 | 0.00035536 | 0 | 0 |  | 1 | TRUE | wye
6 | LV_581-25_0_1_load_87 | 6 | 0.00086291 | 0.00021627 | 0 | 0 |  | 1 | TRUE | wye
7 | LV_581-25_0_1_load_39 | 7 | 0.0042229 | 0.0010584 | 0 | 0 |  | 1 | TRUE | wye
8 | LV_581-25_0_1_load_7 | 8 | 0.0010829 | 0.00027141 | 0 | 0 |  | 1 | TRUE | wye
9 | LV_581-25_0_1_load_8 | 9 | 0.00084475 | 0.00021171 | 0 | 0 |  | 1 | TRUE | wye
10 | LV_581-25_0_1_load_10 | 11 | 0.0027918 | 0.00069969 | 0 | 0 |  | 1 | TRUE | wye
11 | LV_581-25_0_1_load_12 | 13 | 0.0016677 | 0.00041797 | 0 | 0 |  | 1 | TRUE | wye
12 | LV_581-25_0_1_load_40 | 16 | 0.0086244 | 0.0021615 | 0 | 0 |  | 1 | TRUE | wye
13 | LV_581-25_0_1_load_79 | 19 | 0.0024288 | 0.00060871 | 0 | 0 |  | 1 | TRUE | wye
14 | LV_581-25_0_1_load_13 | 20 | 0.018055 | 0.0045251 | 0 | 0 |  | 1 | TRUE | wye
15 | LV_581-25_0_1_load_14 | 21 | 0.00046457 | 0.00011643 | 0 | 0 |  | 1 | TRUE | wye
16 | LV_581-25_0_1_load_15 | 22 | 0.00017638 | 4.4206e-05 | 0 | 0 |  | 1 | TRUE | wye
17 | LV_581-25_0_1_load_17 | 24 | 0.0036839 | 0.00092328 | 0 | 0 |  | 1 | TRUE | wye
18 | LV_581-25_0_1_load_21 | 25 | 0.0006713 | 0.00016824 | 0 | 0 |  | 1 | TRUE | wye
19 | LV_581-25_0_1_load_18 | 26 | 0.0023716 | 0.00059439 | 0 | 0 |  | 1 | TRUE | wye
20 | LV_581-25_0_1_load_43 | 27 | 0.0025041 | 0.00062759 | 0 | 0 |  | 1 | TRUE | wye
21 | LV_581-25_0_1_load_19 | 28 | 0.00020531 | 5.1456e-05 | 0 | 0 |  | 1 | TRUE | wye
22 | LV_581-25_0_1_load_29 | 30 | 0.00095263 | 0.00023875 | 0 | 0 |  | 1 | TRUE | wye
23 | LV_581-25_0_1_load_36 | 31 | 0.00074283 | 0.00018617 | 0 | 0 |  | 1 | TRUE | wye
24 | LV_581-25_0_1_load_23 | 33 | 0.00026256 | 6.5805e-05 | 0 | 0 |  | 1 | TRUE | wye
25 | LV_581-25_0_1_load_24 | 34 | 0.0017608 | 0.00044131 | 0 | 0 |  | 1 | TRUE | wye
26 | LV_581-25_0_1_load_82 | 35 | 0.0025767 | 0.00064579 | 0 | 0 |  | 1 | TRUE | wye
27 | LV_581-25_0_1_load_83 | 37 | 0.0052655 | 0.0013197 | 0 | 0 |  | 1 | TRUE | wye
28 | LV_581-25_0_1_load_28 | 39 | 0.00027732 | 6.9502e-05 | 0 | 0 |  | 1 | TRUE | wye
29 | LV_581-25_0_1_load_35 | 40 | 0.00097383 | 0.00024406 | 0 | 0 |  | 1 | TRUE | wye
30 | LV_581-25_0_1_load_27 | 41 | 0.0013254 | 0.00033218 | 0 | 0 |  | 1 | TRUE | wye
31 | LV_581-25_0_1_load_33 | 42 | 0.0019566 | 0.00049038 | 0 | 0 |  | 1 | TRUE | wye
32 | LV_581-25_0_1_load_30 | 43 | 0.00016347 | 4.097e-05 | 0 | 0 |  | 1 | TRUE | wye
33 | LV_581-25_0_1_load_31 | 44 | 0.0013492 | 0.00033813 | 0 | 0 |  | 1 | TRUE | wye
34 | LV_581-25_0_1_load_42 | 47 | 0.0016629 | 0.00041676 | 0 | 0 |  | 1 | TRUE | wye
35 | LV_581-25_0_1_load_71 | 48 | 0.0015828 | 0.00039669 | 0 | 0 |  | 1 | TRUE | wye
36 | LV_581-25_0_1_load_56 | 49 | 0.0046037 | 0.0011538 | 0 | 0 |  | 1 | TRUE | wye
37 | LV_581-25_0_1_load_80 | 50 | 0.0019616 | 0.00049162 | 0 | 0 |  | 1 | TRUE | wye
38 | LV_581-25_0_1_load_45 | 51 | 0.0027303 | 0.00068427 | 0 | 0 |  | 1 | TRUE | wye
39 | LV_581-25_0_1_load_50 | 52 | 0.0018224 | 0.00045673 | 0 | 0 |  | 1 | TRUE | wye
40 | LV_581-25_0_1_load_85 | 53 | 0.0045376 | 0.0011372 | 0 | 0 |  | 1 | TRUE | wye
41 | LV_581-25_0_1_load_84 | 54 | 0.0023734 | 0.00059484 | 0 | 0 |  | 1 | TRUE | wye
42 | LV_581-25_0_1_load_51 | 55 | 0.0050287 | 0.0012603 | 0 | 0 |  | 1 | TRUE | wye
43 | LV_581-25_0_1_load_53 | 57 | 0.0010985 | 0.00027532 | 0 | 0 |  | 1 | TRUE | wye
44 | LV_581-25_0_1_load_54 | 58 | 0.00065741 | 0.00016476 | 0 | 0 |  | 1 | TRUE | wye
45 | LV_581-25_0_1_load_78 | 59 | 0.0011302 | 0.00028325 | 0 | 0 |  | 1 | TRUE | wye
46 | LV_581-25_0_1_load_90 | 60 | 0.0012686 | 0.00031795 | 0 | 0 |  | 1 | TRUE | wye
47 | LV_581-25_0_1_load_69 | 61 | 0.0013576 | 0.00034024 | 0 | 0 |  | 1 | TRUE | wye
48 | LV_581-25_0_1_load_89 | 62 | 0.00098365 | 0.00024652 | 0 | 0 |  | 1 | TRUE | wye
49 | LV_581-25_0_1_load_55 | 63 | 0.00082672 | 0.0002072 | 0 | 0 |  | 1 | TRUE | wye
50 | LV_581-25_0_1_load_57 | 64 | 0.00045029 | 0.00011285 | 0 | 0 |  | 1 | TRUE | wye
51 | LV_581-25_0_1_load_76 | 66 | 0.00098761 | 0.00024752 | 0 | 0 |  | 1 | TRUE | wye
52 | LV_581-25_0_1_load_64 | 67 | 0.0021187 | 0.000531 | 0 | 0 |  | 1 | TRUE | wye
53 | LV_581-25_0_1_load_70 | 68 | 0.0016709 | 0.00041877 | 0 | 0 |  | 1 | TRUE | wye
54 | LV_581-25_0_1_load_62 | 70 | 0.0015653 | 0.0003923 | 0 | 0 |  | 1 | TRUE | wye
55 | LV_581-25_0_1_load_60 | 71 | 0.00073006 | 0.00018297 | 0 | 0 |  | 1 | TRUE | wye
56 | LV_581-25_0_1_load_61 | 72 | 0.0017659 | 0.00044257 | 0 | 0 |  | 1 | TRUE | wye
57 | LV_581-25_0_1_load_63 | 73 | 0.0010549 | 0.00026438 | 0 | 0 |  | 1 | TRUE | wye
58 | LV_581-25_0_1_load_77 | 74 | 0.0010652 | 0.00026697 | 0 | 0 |  | 1 | TRUE | wye
59 | LV_581-25_0_1_load_88 | 75 | 0.00131 | 0.00032832 | 0 | 0 |  | 1 | TRUE | wye
60 | LV_581-25_0_1_load_65 | 76 | 0.0051903 | 0.0013008 | 0 | 0 |  | 1 | TRUE | wye
61 | LV_581-25_0_1_load_66 | 77 | 0.00070105 | 0.0001757 | 0 | 0 |  | 1 | TRUE | wye
62 | LV_581-25_0_1_load_67 | 78 | 0.0026375 | 0.00066102 | 0 | 0 |  | 1 | TRUE | wye
63 | LV_581-25_0_1_load_68 | 79 | 0.0027515 | 0.00068959 | 0 | 0 |  | 1 | TRUE | wye
64 | LV_581-25_0_1_load_72 | 80 | 0.0016311 | 0.00040879 | 0 | 0 |  | 1 | TRUE | wye
65 | LV_581-25_0_1_load_73 | 81 | 0.00040356 | 0.00010114 | 0 | 0 |  | 1 | TRUE | wye
66 | LV_581-25_0_1_load_74 | 82 | 0.00028131 | 7.0502e-05 | 0 | 0 |  | 1 | TRUE | wye
67 | LV_581-25_0_1_load_81 | 83 | 0.0019723 | 0.0004943 | 0 | 0 |  | 1 | TRUE | wye

## ext_grid
| name | bus | vm_pu | va_degree | slack_weight | in_service
0 |  | 13 | 1 | 0 | 1 | TRUE

## line
| name | std_type | from_bus | to_bus | length_km | r_ohm_per_km | x_ohm_per_km | c_nf_per_km | g_us_per_km | max_i_ka | df | parallel | type | in_service
0 | LV_581-25_0_1_line_0 |  | 0 | 1 | 0.00052289 | 0.125 | 0.08 | 261 | 0 | 0.364 | 1 | 1 | cs | TRUE
1 | LV_581-25_0_1_line_1 |  | 1 | 2 | 0.0072731 | 0.125 | 0.08 | 261 | 0 | 0.364 | 1 | 1 | cs | TRUE
2 | LV_581-25_0_1_line_2 |  | 2 | 5 | 0.053121 | 0.125 | 0.08 | 261 | 0 | 0.364 | 1 | 1 | cs | TRUE
3 | LV_581-25_0_1_line_3 |  | 3 | 4 | 0.012133 | 0.125 | 0.08 | 261 | 0 | 0.364 | 1 | 1 | cs | TRUE
4 | LV_581-25_0_1_line_4 |  | 3 | 5 | 0.13487 | 0.125 | 0.08 | 261 | 0 | 0.364 | 1 | 1 | cs | TRUE
5 | LV_581-25_0_1_line_5 |  | 4 | 6 | 0.031969 | 0.125 | 0.08 | 261 | 0 | 0.364 | 1 | 1 | cs | TRUE
6 | LV_581-25_0_1_line_6 |  | 6 | 7 | 0.047812 | 0.125 | 0.08 | 261 | 0 | 0.364 | 1 | 1 | cs | TRUE
7 | LV_581-25_0_1_line_7 |  | 7 | 14 | 0.020922 | 0.125 | 0.08 | 261 | 0 | 0.364 | 1 | 1 | cs | TRUE
8 | LV_581-25_0_1_line_8 |  | 8 | 9 | 0.031164 | 0.125 | 0.08 | 261 | 0 | 0.364 | 1 | 1 | cs | TRUE
9 | LV_581-25_0_1_line_9 |  | 8 | 10 | 0.039044 | 0.125 | 0.08 | 261 | 0 | 0.364 | 1 | 1 | cs | TRUE
10 | LV_581-25_0_1_line_10 |  | 9 | 11 | 0.018042 | 0.125 | 0.08 | 261 | 0 | 0.364 | 1 | 1 | cs | TRUE
11 | LV_581-25_0_1_line_11 |  | 10 | 12 | 0.01395 | 0.125 | 0.08 | 261 | 0 | 0.364 | 1 | 1 | cs | TRUE
12 | LV_581-25_0_1_line_12 |  | 10 | 13 | 0.047759 | 0.125 | 0.08 | 261 | 0 | 0.364 | 1 | 1 | cs | TRUE
13 | LV_581-25_0_1_line_13 |  | 11 | 14 | 0.045948 | 0.125 | 0.08 | 261 | 0 | 0.364 | 1 | 1 | cs | TRUE
14 | LV_581-25_0_1_line_14 |  | 12 | 15 | 0.021065 | 0.125 | 0.08 | 261 | 0 | 0.364 | 1 | 1 | cs | TRUE
15 | LV_581-25_0_1_line_15 |  | 12 | 16 | 0.018029 | 0.125 | 0.08 | 261 | 0 | 0.364 | 1 | 1 | cs | TRUE
16 | LV_581-25_0_1_line_16 |  | 14 | 17 | 0.077312 | 0.125 | 0.08 | 261 | 0 | 0.364 | 1 | 1 | cs | TRUE
17 | LV_581-25_0_1_line_17 |  | 15 | 18 | 0.035752 | 0.125 | 0.08 | 261 | 0 | 0.364 | 1 | 1 | cs | TRUE
18 | LV_581-25_0_1_line_18 |  | 15 | 19 | 0.024574 | 0.125 | 0.08 | 261 | 0 | 0.364 | 1 | 1 | cs | TRUE
19 | LV_581-25_0_1_line_19 |  | 17 | 29 | 0.000983 | 0.125 | 0.08 | 261 | 0 | 0.364 | 1 | 1 | cs | TRUE
20 | LV_581-25_0_1_line_20 |  | 17 | 28 | 0.030361 | 0.125 | 0.08 | 261 | 0 | 0.364 | 1 | 1 | cs | TRUE
21 | LV_581-25_0_1_line_21 |  | 18 | 48 | 0.021058 | 0.125 | 0.08 | 261 | 0 | 0.364 | 1 | 1 | cs | TRUE
22 | LV_581-25_0_1_line_22 |  | 18 | 49 | 0.0047392 | 0.125 | 0.08 | 261 | 0 | 0.364 | 1 | 1 | cs | TRUE
23 | LV_581-25_0_1_line_23 |  | 19 | 50 | 0.037055 | 0.125 | 0.08 | 261 | 0 | 0.364 | 1 | 1 | cs | TRUE
24 | LV_581-25_0_1_line_24 |  | 20 | 21 | 0.026981 | 0.125 | 0.08 | 261 | 0 | 0.364 | 1 | 1 | cs | TRUE
25 | LV_581-25_0_1_line_25 |  | 20 | 22 | 0.00085615 | 0.125 | 0.08 | 261 | 0 | 0.364 | 1 | 1 | cs | TRUE
26 | LV_581-25_0_1_line_26 |  | 21 | 23 | 0.022176 | 0.125 | 0.08 | 261 | 0 | 0.364 | 1 | 1 | cs | TRUE
27 | LV_581-25_0_1_line_27 |  | 22 | 24 | 0.014423 | 0.125 | 0.08 | 261 | 0 | 0.364 | 1 | 1 | cs | TRUE
28 | LV_581-25_0_1_line_28 |  | 23 | 25 | 0.0059734 | 0.125 | 0.08 | 261 | 0 | 0.364 | 1 | 1 | cs | TRUE
29 | LV_581-25_0_1_line_29 |  | 23 | 26 | 0.021774 | 0.125 | 0.08 | 261 | 0 | 0.364 | 1 | 1 | cs | TRUE
30 | LV_581-25_0_1_line_30 |  | 25 | 27 | 0.058909 | 0.125 | 0.08 | 261 | 0 | 0.364 | 1 | 1 | cs | TRUE
31 | LV_581-25_0_1_line_31 |  | 26 | 28 | 0.032157 | 0.125 | 0.08 | 261 | 0 | 0.364 | 1 | 1 | cs | TRUE
32 | LV_581-25_0_1_line_32 |  | 29 | 30 | 0.018819 | 0.125 | 0.08 | 261 | 0 | 0.364 | 1 | 1 | cs | TRUE
33 | LV_581-25_0_1_line_33 |  | 29 | 31 | 0.033217 | 0.125 | 0.08 | 261 | 0 | 0.364 | 1 | 1 | cs | TRUE
34 | LV_581-25_0_1_line_34 |  | 30 | 39 | 0.0092133 | 0.125 | 0.08 | 261 | 0 | 0.364 | 1 | 1 | cs | TRUE
35 | LV_581-25_0_1_line_35 |  | 31 | 40 | 0.041585 | 0.125 | 0.08 | 261 | 0 | 0.364 | 1 | 1 | cs | TRUE
36 | LV_581-25_0_1_line_36 |  | 32 | 33 | 0.017741 | 0.125 | 0.08 | 261 | 0 | 0.364 | 1 | 1 | cs | TRUE
37 | LV_581-25_0_1_line_37 |  | 32 | 34 | 0.014926 | 0.125 | 0.08 | 261 | 0 | 0.364 | 1 | 1 | cs | TRUE
38 | LV_581-25_0_1_line_38 |  | 33 | 35 | 0.057788 | 0.125 | 0.08 | 261 | 0 | 0.364 | 1 | 1 | cs | TRUE
39 | LV_581-25_0_1_line_39 |  | 35 | 37 | 0.0041757 | 0.125 | 0.08 | 261 | 0 | 0.364 | 1 | 1 | cs | TRUE
40 | LV_581-25_0_1_line_40 |  | 36 | 37 | 0.026132 | 0.125 | 0.08 | 261 | 0 | 0.364 | 1 | 1 | cs | TRUE
41 | LV_581-25_0_1_line_41 |  | 36 | 38 | 0.028551 | 0.125 | 0.08 | 261 | 0 | 0.364 | 1 | 1 | cs | TRUE
42 | LV_581-25_0_1_line_42 |  | 38 | 52 | 0.026757 | 0.125 | 0.08 | 261 | 0 | 0.364 | 1 | 1 | cs | TRUE
43 | LV_581-25_0_1_line_43 |  | 38 | 51 | 0.008747 | 0.125 | 0.08 | 261 | 0 | 0.364 | 1 | 1 | cs | TRUE
44 | LV_581-25_0_1_line_44 |  | 39 | 41 | 0.030611 | 0.125 | 0.08 | 261 | 0 | 0.364 | 1 | 1 | cs | TRUE
45 | LV_581-25_0_1_line_45 |  | 41 | 42 | 0.07491 | 0.125 | 0.08 | 261 | 0 | 0.364 | 1 | 1 | cs | TRUE
46 | LV_581-25_0_1_line_46 |  | 42 | 44 | 0.054165 | 0.125 | 0.08 | 261 | 0 | 0.364 | 1 | 1 | cs | TRUE
47 | LV_581-25_0_1_line_47 |  | 43 | 44 | 0.014104 | 0.125 | 0.08 | 261 | 0 | 0.364 | 1 | 1 | cs | TRUE
48 | LV_581-25_0_1_line_48 |  | 43 | 45 | 0.027179 | 0.125 | 0.08 | 261 | 0 | 0.364 | 1 | 1 | cs | TRUE
49 | LV_581-25_0_1_line_49 |  | 45 | 46 | 0.021179 | 0.125 | 0.08 | 261 | 0 | 0.364 | 1 | 1 | cs | TRUE
50 | LV_581-25_0_1_line_50 |  | 46 | 47 | 0.054487 | 0.125 | 0.08 | 261 | 0 | 0.364 | 1 | 1 | cs | TRUE
51 | LV_581-25_0_1_line_51 |  | 48 | 68 | 0.032914 | 0.125 | 0.08 | 261 | 0 | 0.364 | 1 | 1 | cs | TRUE
52 | LV_581-25_0_1_line_52 |  | 49 | 63 | 0.023781 | 0.125 | 0.08 | 261 | 0 | 0.364 | 1 | 1 | cs | TRUE
53 | LV_581-25_0_1_line_53 |  | 50 | 83 | 0.00094938 | 0.125 | 0.08 | 261 | 0 | 0.364 | 1 | 1 | cs | TRUE
54 | LV_581-25_0_1_line_54 |  | 52 | 53 | 0.016435 | 0.125 | 0.08 | 261 | 0 | 0.364 | 1 | 1 | cs | TRUE
55 | LV_581-25_0_1_line_55 |  | 53 | 54 | 0.002259 | 0.125 | 0.08 | 261 | 0 | 0.364 | 1 | 1 | cs | TRUE
56 | LV_581-25_0_1_line_56 |  | 54 | 83 | 0.043728 | 0.125 | 0.08 | 261 | 0 | 0.364 | 1 | 1 | cs | TRUE
57 | LV_581-25_0_1_line_57 |  | 55 | 56 | 0.016364 | 0.125 | 0.08 | 261 | 0 | 0.364 | 1 | 1 | cs | TRUE
58 | LV_581-25_0_1_line_58 |  | 56 | 57 | 0.025567 | 0.125 | 0.08 | 261 | 0 | 0.364 | 1 | 1 | cs | TRUE
59 | LV_581-25_0_1_line_59 |  | 56 | 58 | 0.015595 | 0.125 | 0.08 | 261 | 0 | 0.364 | 1 | 1 | cs | TRUE
60 | LV_581-25_0_1_line_60 |  | 57 | 59 | 0.017602 | 0.125 | 0.08 | 261 | 0 | 0.364 | 1 | 1 | cs | TRUE
61 | LV_581-25_0_1_line_61 |  | 58 | 60 | 0.011176 | 0.125 | 0.08 | 261 | 0 | 0.364 | 1 | 1 | cs | TRUE
62 | LV_581-25_0_1_line_62 |  | 59 | 61 | 0.0008939 | 0.125 | 0.08 | 261 | 0 | 0.364 | 1 | 1 | cs | TRUE
63 | LV_581-25_0_1_line_63 |  | 60 | 62 | 0.010338 | 0.125 | 0.08 | 261 | 0 | 0.364 | 1 | 1 | cs | TRUE
64 | LV_581-25_0_1_line_64 |  | 61 | 78 | 0.0012327 | 0.125 | 0.08 | 261 | 0 | 0.364 | 1 | 1 | cs | TRUE
65 | LV_581-25_0_1_line_65 |  | 62 | 75 | 0.027499 | 0.125 | 0.08 | 261 | 0 | 0.364 | 1 | 1 | cs | TRUE
66 | LV_581-25_0_1_line_66 |  | 63 | 64 | 0.00089869 | 0.125 | 0.08 | 261 | 0 | 0.364 | 1 | 1 | cs | TRUE
67 | LV_581-25_0_1_line_67 |  | 65 | 66 | 0.029946 | 0.125 | 0.08 | 261 | 0 | 0.364 | 1 | 1 | cs | TRUE
68 | LV_581-25_0_1_line_68 |  | 65 | 67 | 0.023637 | 0.125 | 0.08 | 261 | 0 | 0.364 | 1 | 1 | cs | TRUE
69 | LV_581-25_0_1_line_69 |  | 66 | 69 | 0.028007 | 0.125 | 0.08 | 261 | 0 | 0.364 | 1 | 1 | cs | TRUE
70 | LV_581-25_0_1_line_70 |  | 67 | 70 | 0.018799 | 0.125 | 0.08 | 261 | 0 | 0.364 | 1 | 1 | cs | TRUE
71 | LV_581-25_0_1_line_71 |  | 68 | 80 | 0.0015658 | 0.125 | 0.08 | 261 | 0 | 0.364 | 1 | 1 | cs | TRUE
72 | LV_581-25_0_1_line_72 |  | 69 | 81 | 0.0096637 | 0.125 | 0.08 | 261 | 0 | 0.364 | 1 | 1 | cs | TRUE
73 | LV_581-25_0_1_line_73 |  | 70 | 71 | 0.013353 | 0.125 | 0.08 | 261 | 0 | 0.364 | 1 | 1 | cs | TRUE
74 | LV_581-25_0_1_line_74 |  | 71 | 72 | 0.015578 | 0.125 | 0.08 | 261 | 0 | 0.364 | 1 | 1 | cs | TRUE
75 | LV_581-25_0_1_line_75 |  | 72 | 73 | 0.026269 | 0.125 | 0.08 | 261 | 0 | 0.364 | 1 | 1 | cs | TRUE
76 | LV_581-25_0_1_line_76 |  | 73 | 74 | 0.00066 | 0.125 | 0.08 | 261 | 0 | 0.364 | 1 | 1 | cs | TRUE
77 | LV_581-25_0_1_line_77 |  | 74 | 75 | 0.02861 | 0.125 | 0.08 | 261 | 0 | 0.364 | 1 | 1 | cs | TRUE
78 | LV_581-25_0_1_line_78 |  | 76 | 77 | 0.024959 | 0.125 | 0.08 | 261 | 0 | 0.364 | 1 | 1 | cs | TRUE
79 | LV_581-25_0_1_line_79 |  | 76 | 78 | 0.015716 | 0.125 | 0.08 | 261 | 0 | 0.364 | 1 | 1 | cs | TRUE
80 | LV_581-25_0_1_line_80 |  | 77 | 79 | 0.0058602 | 0.125 | 0.08 | 261 | 0 | 0.364 | 1 | 1 | cs | TRUE
81 | LV_581-25_0_1_line_81 |  | 79 | 80 | 0.0046241 | 0.125 | 0.08 | 261 | 0 | 0.364 | 1 | 1 | cs | TRUE
82 | LV_581-25_0_1_line_82 |  | 81 | 82 | 0.023494 | 0.125 | 0.08 | 261 | 0 | 0.364 | 1 | 1 | cs | TRUE

## trafo
| name | std_type | hv_bus | lv_bus | sn_mva | vn_hv_kv | vn_lv_kv | vk_percent | vkr_percent | pfe_kw | i0_percent | shift_degree | tap_side | tap_neutral | tap_min | tap_max | tap_step_percent | tap_step_degree | tap_pos | tap_phase_shifter | parallel | df | in_service
0 | LV_581-25_0_1_trafo_12 | 0.63 MVA 20/0.4 kV | 84 | 13 | 0.63 | 20 | 0.4 | 6 | 1.206 | 1.65 | 0.2619 | 150 | hv | 0 | -2 | 2 | 2.5 | 0 | 0 | FALSE | 1 | 1 | TRUE

## line_geodata
| x0 | y0 | x1 | y1 | x2 | y2 | x3 | y3 | x4 | y4 | x5 | y5 | x6 | y6 | x7 | y7
0 | 2633752.945 | 1170902.9764 | 2633753.4515 | 1170902.8465
1 | 2633753.4515 | 1170902.8465 | 2633754.998 | 1170902.45 | 2633760.4351 | 1170900.8183
2 | 2633811.3523 | 1170885.6787 | 2633792.4004 | 1170891.2542 | 2633772.9981 | 1170897.0482 | 2633760.4351 | 1170900.8183
3 | 2633952.9424 | 1170846.1641 | 2633941.2715 | 1170849.4801
4 | 2633941.2715 | 1170849.4801 | 2633811.3523 | 1170885.6787
5 | 2633983.5857 | 1170837.0641 | 2633983.2976 | 1170837.1465 | 2633971.3038 | 1170840.9474 | 2633952.9424 | 1170846.1641
6 | 2634029.5205 | 1170823.7973 | 2634000.4002 | 1170832.2518 | 2633983.5857 | 1170837.0641
7 | 2634049.8387 | 1170819.4026 | 2634048.3019 | 1170819.2494 | 2634043.1041 | 1170819.8536 | 2634029.5205 | 1170823.7973
8 | 2634020.0604 | 1170909.7762 | 2634020.8996 | 1170907.0508 | 2634029.7648 | 1170880.1618
9 | 2634013.806 | 1170947.9874 | 2634013.8518 | 1170935.8258 | 2634014.9535 | 1170926.3605 | 2634020.0604 | 1170909.7762
10 | 2634035.4139 | 1170863.0273 | 2634029.7648 | 1170880.1618
11 | 2634013.806 | 1170947.9874 | 2634000.0523 | 1170950.5443
12 | 2634013.806 | 1170947.9874 | 2634026.9333 | 1170945.2602 | 2634035.072 | 1170944.0612 | 2634040.9126 | 1170943.4051 | 2634056.4736 | 1170941.859 | 2634061.0742 | 1170941.5619
13 | 2634049.8387 | 1170819.4026 | 2634039.2535 | 1170851.3814 | 2634035.4139 | 1170863.0273
14 | 2634000.0523 | 1170950.5443 | 2634001.4971 | 1170961.547 | 2634001.6157 | 1170963.5598 | 2634001.2779 | 1170966.4817 | 2634000.271 | 1170971.3896
15 | 2634000.0523 | 1170950.5443 | 2633989.1971 | 1170953.251 | 2633982.5547 | 1170954.8912
16 | 2634049.8387 | 1170819.4026 | 2634074.1307 | 1170746.0023
17 | 2634000.271 | 1170971.3896 | 2633997.9029 | 1170977.5461 | 2633992.5002 | 1170994.1241 | 2633989.109 | 1171005.3441
18 | 2634000.271 | 1170971.3896 | 2634003.7992 | 1170972.4546 | 2634009.9999 | 1170973.0455 | 2634024.5565 | 1170971.3082
19 | 2634074.442 | 1170745.0702 | 2634074.1307 | 1170746.0023
20 | 2634074.1307 | 1170746.0023 | 2634101.2052 | 1170759.742
21 | 2633989.109 | 1171005.3441 | 2633996.5019 | 1171011.5557 | 2634000.7011 | 1171014.3476 | 2634006.3561 | 1171017.2572
22 | 2633989.109 | 1171005.3441 | 2633987.683 | 1171009.8636
23 | 2634024.5565 | 1170971.3082 | 2634030.8981 | 1170970.5513 | 2634038.7033 | 1170970.1508 | 2634050.5039 | 1170972.052 | 2634061 | 1170974.9936
24 | 2634139.2722 | 1170803.9279 | 2634127.0732 | 1170827.9934
25 | 2634126.6861 | 1170828.7571 | 2634127.0732 | 1170827.9934
26 | 2634149.2986 | 1170784.1484 | 2634139.2722 | 1170803.9279
27 | 2634126.6861 | 1170828.7571 | 2634123.597 | 1170834.8509 | 2634120.0235 | 1170841.5477
28 | 2634149.2986 | 1170784.1484 | 2634154.6404 | 1170786.8216
29 | 2634149.2986 | 1170784.1484 | 2634129.8814 | 1170774.2946
30 | 2634154.6404 | 1170786.8216 | 2634213.4397 | 1170790.4224
31 | 2634101.2052 | 1170759.742 | 2634129.8814 | 1170774.2946
32 | 2634074.442 | 1170745.0702 | 2634058.0005 | 1170738.5515 | 2634056.9246 | 1170738.1999
33 | 2634074.442 | 1170745.0702 | 2634076.5044 | 1170738.8787 | 2634085.124 | 1170713.618
34 | 2634056.9246 | 1170738.1999 | 2634048.2034 | 1170735.3499 | 2634048.1663 | 1170735.3406
35 | 2634098.5652 | 1170674.2652 | 2634090.8497 | 1170696.8383 | 2634085.124 | 1170713.618
36 | 2634155.7124 | 1170931.6944 | 2634158.6825 | 1170931.3445 | 2634173.3327 | 1170929.6274
37 | 2634153.4017 | 1170916.9515 | 2634155.7124 | 1170931.6944
38 | 2634182.7817 | 1170986.6372 | 2634173.3327 | 1170929.6274
39 | 2634182.7817 | 1170986.6372 | 2634178.6505 | 1170987.2456
40 | 2634152.797 | 1170991.053 | 2634178.6505 | 1170987.2456
41 | 2634152.797 | 1170991.053 | 2634152.2003 | 1170996.4524 | 2634151.0981 | 1170999.2476 | 2634140.8255 | 1171016.5538
42 | 2634140.8255 | 1171016.5538 | 2634117.0758 | 1171004.2302
43 | 2634140.8255 | 1171016.5538 | 2634148.5445 | 1171020.668
44 | 2634018.0332 | 1170730.1303 | 2634040.1974 | 1170733.348 | 2634048.1663 | 1170735.3406
45 | 2634018.0332 | 1170730.1303 | 2633954.9995 | 1170689.6549
46 | 2633954.9995 | 1170689.6549 | 2633965.1998 | 1170690.5463 | 2633969.2469 | 1170690.5247 | 2633971.1538 | 1170690.1797 | 2633974.4513 | 1170688.7754 | 2633976.9504 | 1170686.5217 | 2633989.199 | 1170662.056 | 2633990.5531 | 1170658.6865
47 | 2633995.3229 | 1170645.4317 | 2633993.9013 | 1170650.3544 | 2633990.5531 | 1170658.6865
48 | 2634002.3013 | 1170619.2524 | 2633999.7022 | 1170625.6522 | 2633997.0883 | 1170638.733 | 2633996.7026 | 1170640.6541 | 2633995.3229 | 1170645.4317
49 | 2634002.3013 | 1170619.2524 | 2633997.199 | 1170616.4555 | 2633988.1974 | 1170610.546 | 2633984.4797 | 1170607.7791
50 | 2633984.4797 | 1170607.7791 | 2633966.6973 | 1170621.8526 | 2633966.1044 | 1170622.5385 | 2633962.3002 | 1170626.9526 | 2633960.8036 | 1170629.1564 | 2633951.2928 | 1170649.45
51 | 2634035.6235 | 1171032.3159 | 2634006.3561 | 1171017.2572
52 | 2633980.8382 | 1171032.6382 | 2633987.0293 | 1171011.9357 | 2633987.683 | 1171009.8636
53 | 2634061.9142 | 1170975.2498 | 2634061 | 1170974.9936
54 | 2634102.4882 | 1170996.6607 | 2634117.0758 | 1171004.2302
55 | 2634100.4831 | 1170995.6203 | 2634102.4882 | 1170996.6607
56 | 2634100.4831 | 1170995.6203 | 2634090.8968 | 1170990.646 | 2634081.8989 | 1170985.5479 | 2634071.898 | 1170979.2546 | 2634063.7019 | 1170975.7508 | 2634061.9142 | 1170975.2498
57 | 2634120.6036 | 1171076.4477 | 2634123.0903 | 1171077.7069 | 2634135.197 | 1171083.8511
58 | 2634120.6036 | 1171076.4477 | 2634118.7978 | 1171071.1459 | 2634113.9014 | 1171068.5501 | 2634104.2984 | 1171067.6507 | 2634100.0492 | 1171065.4644
59 | 2634120.6036 | 1171076.4477 | 2634112.8329 | 1171089.9685
60 | 2634100.0492 | 1171065.4644 | 2634084.397 | 1171057.411
61 | 2634107.2641 | 1171099.6578 | 2634112.8329 | 1171089.9685
62 | 2634084.397 | 1171057.411 | 2634083.6022 | 1171057.002
63 | 2634102.1129 | 1171108.6207 | 2634107.2641 | 1171099.6578
64 | 2634083.6022 | 1171057.002 | 2634082.506 | 1171056.438
65 | 2634083.3129 | 1171120.5884 | 2634086.7531 | 1171122.3795 | 2634089.8516 | 1171123.6755 | 2634092.3485 | 1171123.1227 | 2634094.7988 | 1171121.3468 | 2634102.1129 | 1171108.6207
66 | 2633980.5807 | 1171033.4992 | 2633980.8382 | 1171032.6382
67 | 2633969.9532 | 1171066.3674 | 2633966.9781 | 1171074.3769 | 2633965.7974 | 1171077.5497 | 2633960.7992 | 1171092.9516 | 2633960.1576 | 1171094.6587
68 | 2633969.9532 | 1171066.3674 | 2633988.6972 | 1171076.8231 | 2633990.641 | 1171077.7975
69 | 2633951.7425 | 1171121.304 | 2633952.0043 | 1171119.6491 | 2633954.2987 | 1171110.2461 | 2633960.1576 | 1171094.6587
70 | 2634007.4464 | 1171086.2218 | 2633990.641 | 1171077.7975
71 | 2634035.6235 | 1171032.3159 | 2634037.0158 | 1171033.0323
72 | 2633951.7425 | 1171121.304 | 2633942.6014 | 1171118.551 | 2633942.4845 | 1171118.5433
73 | 2634019.3832 | 1171092.2056 | 2634007.4464 | 1171086.2218
74 | 2634019.3832 | 1171092.2056 | 2634033.3093 | 1171099.1866
75 | 2634033.3093 | 1171099.1866 | 2634050.8507 | 1171107.9798 | 2634053.0535 | 1171108.0256 | 2634056.0499 | 1171107.0754 | 2634057.3504 | 1171107.0717 | 2634057.3504 | 1171107.0717
76 | 2634057.9358 | 1171107.3764 | 2634057.3504 | 1171107.0717
77 | 2634083.3129 | 1171120.5884 | 2634057.9358 | 1171107.3764
78 | 2634068.5317 | 1171049.2479 | 2634046.3384 | 1171037.829
79 | 2634068.5317 | 1171049.2479 | 2634082.506 | 1171056.438
80 | 2634046.3384 | 1171037.829 | 2634041.1275 | 1171035.1479
81 | 2634041.1275 | 1171035.1479 | 2634037.0158 | 1171033.0323
82 | 2633942.4845 | 1171118.5433 | 2633933.5016 | 1171117.9549 | 2633927.6031 | 1171118.055 | 2633919.2013 | 1171119.853

## bus_geodata
| x | y | coords
0 | 2633752.945 | 1170902.9764
1 | 2633753.4515 | 1170902.8465
2 | 2633760.4351 | 1170900.8183
3 | 2633941.2715 | 1170849.4801
4 | 2633952.9424 | 1170846.1641
5 | 2633811.3523 | 1170885.6787
6 | 2633983.5857 | 1170837.0641
7 | 2634029.5205 | 1170823.7973
8 | 2634020.0604 | 1170909.7762
9 | 2634029.7648 | 1170880.1618
10 | 2634013.806 | 1170947.9874
11 | 2634035.4139 | 1170863.0273
12 | 2634000.0523 | 1170950.5443
13 | 2634061.0742 | 1170941.5619
14 | 2634049.8387 | 1170819.4026
15 | 2634000.271 | 1170971.3896
16 | 2633982.5547 | 1170954.8912
17 | 2634074.1307 | 1170746.0023
18 | 2633989.109 | 1171005.3441
19 | 2634024.5565 | 1170971.3082
20 | 2634127.0732 | 1170827.9934
21 | 2634139.2722 | 1170803.9279
22 | 2634126.6861 | 1170828.7571
23 | 2634149.2986 | 1170784.1484
24 | 2634120.0235 | 1170841.5477
25 | 2634154.6404 | 1170786.8216
26 | 2634129.8814 | 1170774.2946
27 | 2634213.4397 | 1170790.4224
28 | 2634101.2052 | 1170759.742
29 | 2634074.442 | 1170745.0702
30 | 2634056.9246 | 1170738.1999
31 | 2634085.124 | 1170713.618
32 | 2634155.7124 | 1170931.6944
33 | 2634173.3327 | 1170929.6274
34 | 2634153.4017 | 1170916.9515
35 | 2634182.7817 | 1170986.6372
36 | 2634152.797 | 1170991.053
37 | 2634178.6505 | 1170987.2456
38 | 2634140.8255 | 1171016.5538
39 | 2634048.1663 | 1170735.3406
40 | 2634098.5652 | 1170674.2652
41 | 2634018.0332 | 1170730.1303
42 | 2633954.9995 | 1170689.6549
43 | 2633995.3229 | 1170645.4317
44 | 2633990.5531 | 1170658.6865
45 | 2634002.3013 | 1170619.2524
46 | 2633984.4797 | 1170607.7791
47 | 2633951.2928 | 1170649.45
48 | 2634006.3561 | 1171017.2572
49 | 2633987.683 | 1171009.8636
50 | 2634061 | 1170974.9936
51 | 2634148.5445 | 1171020.668
52 | 2634117.0758 | 1171004.2302
53 | 2634102.4882 | 1170996.6607
54 | 2634100.4831 | 1170995.6203
55 | 2634135.197 | 1171083.8511
56 | 2634120.6036 | 1171076.4477
57 | 2634100.0492 | 1171065.4644
58 | 2634112.8329 | 1171089.9685
59 | 2634084.397 | 1171057.411
60 | 2634107.2641 | 1171099.6578
61 | 2634083.6022 | 1171057.002
62 | 2634102.1129 | 1171108.6207
63 | 2633980.8382 | 1171032.6382
64 | 2633980.5807 | 1171033.4992
65 | 2633969.9532 | 1171066.3674
66 | 2633960.1576 | 1171094.6587
67 | 2633990.641 | 1171077.7975
68 | 2634035.6235 | 1171032.3159
69 | 2633951.7425 | 1171121.304
70 | 2634007.4464 | 1171086.2218
71 | 2634019.3832 | 1171092.2056
72 | 2634033.3093 | 1171099.1866
73 | 2634057.3504 | 1171107.0717
74 | 2634057.9358 | 1171107.3764
75 | 2634083.3129 | 1171120.5884
76 | 2634068.5317 | 1171049.2479
77 | 2634046.3384 | 1171037.829
78 | 2634082.506 | 1171056.438
79 | 2634041.1275 | 1171035.1478
80 | 2634037.0158 | 1171033.0323
81 | 2633942.4845 | 1171118.5433
82 | 2633919.2013 | 1171119.853
83 | 2634061.9142 | 1170975.2498
84 | 2634013.806 | 1170947.9874

## line_std_types
| c_nf_per_km | r_ohm_per_km | x_ohm_per_km | max_i_ka | type | q_mm2 | alpha | voltage_rating
NAYY 4x50 SE | 210 | 0.642 | 0.083 | 0.142 | cs | 50 | 0.00403 | LV
NAYY 4x120 SE | 264 | 0.225 | 0.08 | 0.242 | cs | 120 | 0.00403 | LV
NAYY 4x150 SE | 261 | 0.208 | 0.08 | 0.27 | cs | 150 | 0.00403 | LV
NA2XS2Y 1x95 RM/25 12/20 kV | 216 | 0.313 | 0.132 | 0.252 | cs | 95 | 0.00403 | MV
NA2XS2Y 1x185 RM/25 12/20 kV | 273 | 0.161 | 0.117 | 0.362 | cs | 185 | 0.00403 | MV
NA2XS2Y 1x240 RM/25 12/20 kV | 304 | 0.122 | 0.112 | 0.421 | cs | 240 | 0.00403 | MV
NA2XS2Y 1x95 RM/25 6/10 kV | 315 | 0.313 | 0.123 | 0.249 | cs | 95 | 0.00403 | MV
NA2XS2Y 1x185 RM/25 6/10 kV | 406 | 0.161 | 0.11 | 0.358 | cs | 185 | 0.00403 | MV
NA2XS2Y 1x240 RM/25 6/10 kV | 456 | 0.122 | 0.105 | 0.416 | cs | 240 | 0.00403 | MV
NA2XS2Y 1x150 RM/25 12/20 kV | 250 | 0.206 | 0.116 | 0.319 | cs | 150 | 0.00403 | MV
NA2XS2Y 1x120 RM/25 12/20 kV | 230 | 0.253 | 0.119 | 0.283 | cs | 120 | 0.00403 | MV
NA2XS2Y 1x70 RM/25 12/20 kV | 190 | 0.443 | 0.132 | 0.22 | cs | 70 | 0.00403 | MV
NA2XS2Y 1x150 RM/25 6/10 kV | 360 | 0.206 | 0.11 | 0.315 | cs | 150 | 0.00403 | MV
NA2XS2Y 1x120 RM/25 6/10 kV | 340 | 0.253 | 0.113 | 0.28 | cs | 120 | 0.00403 | MV
NA2XS2Y 1x70 RM/25 6/10 kV | 280 | 0.443 | 0.123 | 0.217 | cs | 70 | 0.00403 | MV
N2XS(FL)2Y 1x120 RM/35 64/110 kV | 112 | 0.153 | 0.166 | 0.366 | cs | 120 | 0.00393 | HV
N2XS(FL)2Y 1x185 RM/35 64/110 kV | 125 | 0.099 | 0.156 | 0.457 | cs | 185 | 0.00393 | HV
N2XS(FL)2Y 1x240 RM/35 64/110 kV | 135 | 0.075 | 0.149 | 0.526 | cs | 240 | 0.00393 | HV
N2XS(FL)2Y 1x300 RM/35 64/110 kV | 144 | 0.06 | 0.144 | 0.588 | cs | 300 | 0.00393 | HV
15-AL1/3-ST1A 0.4 | 11 | 1.8769 | 0.35 | 0.105 | ol | 16 | 0.00403 | LV
24-AL1/4-ST1A 0.4 | 11.25 | 1.2012 | 0.335 | 0.14 | ol | 24 | 0.00403 | LV
48-AL1/8-ST1A 0.4 | 12.2 | 0.5939 | 0.3 | 0.21 | ol | 48 | 0.00403 | LV
94-AL1/15-ST1A 0.4 | 13.2 | 0.306 | 0.29 | 0.35 | ol | 94 | 0.00403 | LV
34-AL1/6-ST1A 10.0 | 9.7 | 0.8342 | 0.36 | 0.17 | ol | 34 | 0.00403 | MV
48-AL1/8-ST1A 10.0 | 10.1 | 0.5939 | 0.35 | 0.21 | ol | 48 | 0.00403 | MV
70-AL1/11-ST1A 10.0 | 10.4 | 0.4132 | 0.339 | 0.29 | ol | 70 | 0.00403 | MV
94-AL1/15-ST1A 10.0 | 10.75 | 0.306 | 0.33 | 0.35 | ol | 94 | 0.00403 | MV
122-AL1/20-ST1A 10.0 | 11.1 | 0.2376 | 0.323 | 0.41 | ol | 122 | 0.00403 | MV
149-AL1/24-ST1A 10.0 | 11.25 | 0.194 | 0.315 | 0.47 | ol | 149 | 0.00403 | MV
34-AL1/6-ST1A 20.0 | 9.15 | 0.8342 | 0.382 | 0.17 | ol | 34 | 0.00403 | MV
48-AL1/8-ST1A 20.0 | 9.5 | 0.5939 | 0.372 | 0.21 | ol | 48 | 0.00403 | MV
70-AL1/11-ST1A 20.0 | 9.7 | 0.4132 | 0.36 | 0.29 | ol | 70 | 0.00403 | MV
94-AL1/15-ST1A 20.0 | 10 | 0.306 | 0.35 | 0.35 | ol | 94 | 0.00403 | MV
122-AL1/20-ST1A 20.0 | 10.3 | 0.2376 | 0.344 | 0.41 | ol | 122 | 0.00403 | MV
149-AL1/24-ST1A 20.0 | 10.5 | 0.194 | 0.337 | 0.47 | ol | 149 | 0.00403 | MV
184-AL1/30-ST1A 20.0 | 10.75 | 0.1571 | 0.33 | 0.535 | ol | 184 | 0.00403 | MV
243-AL1/39-ST1A 20.0 | 11 | 0.1188 | 0.32 | 0.645 | ol | 243 | 0.00403 | MV
48-AL1/8-ST1A 110.0 | 8 | 0.5939 | 0.46 | 0.21 | ol | 48 | 0.00403 | HV
70-AL1/11-ST1A 110.0 | 8.4 | 0.4132 | 0.45 | 0.29 | ol | 70 | 0.00403 | HV
94-AL1/15-ST1A 110.0 | 8.65 | 0.306 | 0.44 | 0.35 | ol | 94 | 0.00403 | HV
122-AL1/20-ST1A 110.0 | 8.5 | 0.2376 | 0.43 | 0.41 | ol | 122 | 0.00403 | HV
149-AL1/24-ST1A 110.0 | 8.75 | 0.194 | 0.41 | 0.47 | ol | 149 | 0.00403 | HV
184-AL1/30-ST1A 110.0 | 8.8 | 0.1571 | 0.4 | 0.535 | ol | 184 | 0.00403 | HV
243-AL1/39-ST1A 110.0 | 9 | 0.1188 | 0.39 | 0.645 | ol | 243 | 0.00403 | HV
305-AL1/39-ST1A 110.0 | 9.2 | 0.0949 | 0.38 | 0.74 | ol | 305 | 0.00403 | HV
490-AL1/64-ST1A 110.0 | 9.75 | 0.059 | 0.37 | 0.96 | ol | 490 | 0.00403 | HV
679-AL1/86-ST1A 110.0 | 9.95 | 0.042 | 0.36 | 1.15 | ol | 679 | 0.00403 | HV
490-AL1/64-ST1A 220.0 | 10 | 0.059 | 0.285 | 0.96 | ol | 490 | 0.00403 | HV
679-AL1/86-ST1A 220.0 | 11.7 | 0.042 | 0.275 | 1.15 | ol | 679 | 0.00403 | HV
490-AL1/64-ST1A 380.0 | 11 | 0.059 | 0.253 | 0.96 | ol | 490 | 0.00403 | HV
679-AL1/86-ST1A 380.0 | 14.6 | 0.042 | 0.25 | 1.15 | ol | 679 | 0.00403 | HV

## trafo_std_types
| i0_percent | pfe_kw | vkr_percent | sn_mva | vn_lv_kv | vn_hv_kv | vk_percent | shift_degree | vector_group | tap_side | tap_neutral | tap_min | tap_max | tap_step_degree | tap_step_percent | tap_phase_shifter
160 MVA 380/110 kV | 0.06 | 60 | 0.25 | 160 | 110 | 380 | 12.2 | 0 | Yy0 | hv | 0 | -9 | 9 | 0 | 1.5 | FALSE
100 MVA 220/110 kV | 0.06 | 55 | 0.26 | 100 | 110 | 220 | 12 | 0 | Yy0 | hv | 0 | -9 | 9 | 0 | 1.5 | FALSE
63 MVA 110/20 kV | 0.04 | 22 | 0.32 | 63 | 20 | 110 | 18 | 150 | YNd5 | hv | 0 | -9 | 9 | 0 | 1.5 | FALSE
40 MVA 110/20 kV | 0.05 | 18 | 0.34 | 40 | 20 | 110 | 16.2 | 150 | YNd5 | hv | 0 | -9 | 9 | 0 | 1.5 | FALSE
25 MVA 110/20 kV | 0.07 | 14 | 0.41 | 25 | 20 | 110 | 12 | 150 | YNd5 | hv | 0 | -9 | 9 | 0 | 1.5 | FALSE
63 MVA 110/10 kV | 0.04 | 22 | 0.32 | 63 | 10 | 110 | 18 | 150 | YNd5 | hv | 0 | -9 | 9 | 0 | 1.5 | FALSE
40 MVA 110/10 kV | 0.05 | 18 | 0.34 | 40 | 10 | 110 | 16.2 | 150 | YNd5 | hv | 0 | -9 | 9 | 0 | 1.5 | FALSE
25 MVA 110/10 kV | 0.07 | 14 | 0.41 | 25 | 10 | 110 | 12 | 150 | YNd5 | hv | 0 | -9 | 9 | 0 | 1.5 | FALSE
0.25 MVA 20/0.4 kV | 0.32 | 0.8 | 1.44 | 0.25 | 0.4 | 20 | 6 | 150 | Yzn5 | hv | 0 | -2 | 2 | 0 | 2.5 | FALSE
0.4 MVA 20/0.4 kV | 0.3375 | 1.35 | 1.425 | 0.4 | 0.4 | 20 | 6 | 150 | Dyn5 | hv | 0 | -2 | 2 | 0 | 2.5 | FALSE
0.63 MVA 20/0.4 kV | 0.2619 | 1.65 | 1.206 | 0.63 | 0.4 | 20 | 6 | 150 | Dyn5 | hv | 0 | -2 | 2 | 0 | 2.5 | FALSE
0.25 MVA 10/0.4 kV | 0.24 | 0.6 | 1.2 | 0.25 | 0.4 | 10 | 4 | 150 | Dyn5 | hv | 0 | -2 | 2 | 0 | 2.5 | FALSE
0.4 MVA 10/0.4 kV | 0.2375 | 0.95 | 1.325 | 0.4 | 0.4 | 10 | 4 | 150 | Dyn5 | hv | 0 | -2 | 2 | 0 | 2.5 | FALSE
0.63 MVA 10/0.4 kV | 0.1873 | 1.18 | 1.0794 | 0.63 | 0.4 | 10 | 4 | 150 | Dyn5 | hv | 0 | -2 | 2 | 0 | 2.5 | FALSE

## trafo3w_std_types
| sn_hv_mva | sn_mv_mva | sn_lv_mva | vn_hv_kv | vn_mv_kv | vn_lv_kv | vk_hv_percent | vk_mv_percent | vk_lv_percent | vkr_hv_percent | vkr_mv_percent | vkr_lv_percent | pfe_kw | i0_percent | shift_mv_degree | shift_lv_degree | vector_group | tap_side | tap_neutral | tap_min | tap_max | tap_step_percent
63/25/38 MVA 110/20/10 kV | 63 | 25 | 38 | 110 | 20 | 10 | 10.4 | 10.4 | 10.4 | 0.28 | 0.32 | 0.35 | 35 | 0.89 | 0 | 0 | YN0yn0yn0 | hv | 0 | -10 | 10 | 1.2
63/25/38 MVA 110/10/10 kV | 63 | 25 | 38 | 110 | 10 | 10 | 10.4 | 10.4 | 10.4 | 0.28 | 0.32 | 0.35 | 35 | 0.89 | 0 | 0 | YN0yn0yn0 | hv | 0 | -10 | 10 | 1.2

## fuse_std_types
| fuse_type | i_rated_a | t_avg | t_min | t_total | x_avg | x_min | x_total
HV 100A | HV 100A | 100 | 0 | [10.0, 3.64, 0.854, 0.281, 0.1, 0.0531, 0.022, 0.01] | [10.0, 4.267, 1.21, 0.403, 0.1, 0.058, 0.022, 0.01] | 0 | [300.0, 350.0, 450.0, 550.0, 700.0, 850.0, 1200.0, 1752.0] | [600.0, 700.0, 900.0, 1150.0, 1665.0, 2000.0, 3000.0, 4313.0]
HV 10A | HV 10A | 10 | 0 | [10.0, 1675.0, 0.344, 0.156, 0.1, 0.0417, 0.0171, 0.01] | [10.0, 1.3, 0.3, 0.155, 0.1, 0.0555, 0.023, 0.01] | 0 | [30.0, 32.0, 35.0, 37.0, 39.0, 50.0, 70.0, 88.0] | [60.0, 70.0, 80.0, 87.0, 94.0, 110.0, 150.0, 216.0]
HV 125A | HV 125A | 125 | 0 | [10.0, 1.82, 0.344, 0.1, 0.0467, 0.0269, 0.01] | [10.0, 2.478, 0.426, 0.1, 0.0427, 0.0211, 0.01] | 0 | [375.0, 500.0, 700.0, 925.0, 1200.0, 1500.0, 2341.0] | [750.0, 1000.0, 1500.0, 2200.0, 3000.0, 4000.0, 5765.0]
HV 160A | HV 160A | 160 | 0 | [10.0, 4.15, 1.03, 0.198, 0.1, 0.051, 0.0172, 0.01] | [10.0, 2.3, 0.734, 0.274, 0.1, 0.046, 0.0177, 0.01] | 0 | [480.0, 550.0, 700.0, 1000.0, 1260.0, 1600.0, 2500.0, 3227.0] | [960.0, 1300.0, 1700.0, 2200.0, 2996.0, 4000.0, 6000.0, 7946.0]
HV 16A | HV 16A | 16 | 0 | [10.0, 0.352, 0.164, 0.1, 0.0649, 0.0342, 0.01] | [10.0, 2.34, 0.722, 0.181, 0.1, 0.055, 0.0296, 0.01] | 0 | [48.0, 60.0, 65.0, 71.0, 80.0, 100.0, 162.0] | [96.0, 110.0, 125.0, 150.0, 168.0, 200.0, 250.0, 398.0]
HV 200A | HV 200A | 200 | 0 | [10.0, 4.267, 1.21, 0.403, 0.1, 0.058, 0.022, 0.01] | [10.0, 3.73, 1.654, 0.328, 0.1, 0.0531, 0.019, 0.01] | 0 | [600.0, 700.0, 900.0, 1150.0, 1665.0, 2000.0, 3000.0, 4313.0] | [1200.0, 1500.0, 1800.0, 2700.0, 3960.0, 5000.0, 7500.0, 10620.0]
HV 20A | HV 20A | 20 | 0 | [10.0, 1.3, 0.3, 0.155, 0.1, 0.0555, 0.023, 0.01] | [10.0, 1.3, 0.161, 0.1, 0.0611, 0.0399, 0.0141, 0.01] | 0 | [60.0, 70.0, 80.0, 87.0, 94.0, 110.0, 150.0, 216.0] | [120.0, 150.0, 200.0, 223.0, 260.0, 300.0, 450.0, 532.0]
HV 25A | HV 25A | 25 | 0 | [10.0, 2.512, 0.833, 0.299, 0.1, 0.0372, 0.0223, 0.01] | [10.0, 3.125, 0.597, 0.198, 0.1, 0.0378, 0.022, 0.01] | 0 | [75.0, 82.0, 90.0, 100.0, 124.0, 170.0, 200.0, 289.0] | [150.0, 170.0, 210.0, 250.0, 294.0, 400.0, 500.0, 711.0]
HV 31.5A | HV 31.5A | 31.5 | 0 | [10.0, 2.34, 0.722, 0.181, 0.1, 0.055, 0.0296, 0.01] | [10.0, 2.84, 0.368, 0.164, 0.1, 0.0621, 0.0378, 0.0195, 0.01] | 0 | [95.0, 110.0, 125.0, 150.0, 165.0, 200.0, 250.0, 390.0] | [189.0, 220.0, 300.0, 350.0, 393.0, 450.0, 530.0, 700.0, 960.0]
HV 40A | HV 40A | 40 | 0 | [10.0, 1.3, 0.161, 0.1, 0.0611, 0.0399, 0.0141, 0.01] | [10.0, 2.05, 0.369, 0.198, 0.1, 0.051, 0.0298, 0.01] | 0 | [120.0, 150.0, 200.0, 223.0, 260.0, 300.0, 450.0, 532.0] | [240.0, 300.0, 400.0, 450.0, 530.0, 650.0, 800.0, 1311.0]
HV 50A | HV 50A | 50 | 0 | [10.0, 3.215, 0.597, 0.198, 0.1, 0.0378, 0.022, 0.01] | [10.0, 3.64, 0.854, 0.281, 0.1, 0.0531, 0.022, 0.01] | 0 | [150.0, 170.0, 210.0, 250.0, 294.0, 400.0, 500.0, 711.0] | [300.0, 350.0, 450.0, 550.0, 700.0, 850.0, 1200.0, 1752.0]
HV 6.3A | HV 6.3A | 6.3 | 0 | [10.0, 1.39, 0.344, 0.168, 0.1, 0.056, 0.0263, 0.01] | [10.0, 1.711, 0.516, 0.198, 0.1, 0.0634, 0.0303, 0.01] | 0 | [19.0, 19.5, 20.4, 20.8, 22.0, 25.0, 32.0, 48.0] | [38.0, 40.0, 43.0, 48.0, 53.0, 60.0, 75.0, 118.0]
HV 63A | HV 63A | 63 | 0 | [10.0, 2.84, 0.368, 0.164, 0.1, 0.0621, 0.0378, 0.0195, 0.01] | [10.0, 1.82, 0.344, 0.1, 0.0467, 0.0269, 0.01] | 0 | [189.0, 220.0, 300.0, 350.0, 393.0, 450.0, 530.0, 700.0, 961.0] | [378.0, 500.0, 700.0, 934.0, 1200.0, 1500.0, 2366.0]
HV 80A | HV 80A | 80 | 0 | [10.0, 2.05, 0.369, 0.198, 0.1, 0.051, 0.0298, 0.01] | [10.0, 4.15, 1.03, 0.198, 0.1, 0.051, 0.0172, 0.01] | 0 | [240.0, 300.0, 400.0, 450.0, 530.0, 650.0, 800.0, 1311.0] | [480.0, 550.0, 700.0, 1000.0, 1260.0, 1600.0, 2500.0, 3227.0]
Siemens NH-1-100 | Siemens NH-1-100 | 100 | [5400.0, 2000.0, 400.0, 20.0, 1.0, 0.2, 0.012, 0.004] | 0 | 0 | [150.0, 190.0, 250.0, 430.0, 900.0, 1250.0, 2700.0, 3600.0] | 0 | 0
Siemens NH-1-125 | Siemens NH-1-125 | 125 | [4800.0, 120.0, 7.0, 0.1, 0.004] | 0 | 0 | [180.0, 400.0, 740.0, 2000.0, 4250.0] | 0 | 0
Siemens NH-1-16 | Siemens NH-1-16 | 16 | [4000.0, 400.0, 2.0, 0.1, 0.04, 0.01] | 0 | 0 | [26.0, 35.0, 75.0, 150.0, 200.0, 300.0] | 0 | 0
Siemens NH-1-160 | Siemens NH-1-160 | 160 | [4800.0, 120.0, 7.0, 0.1, 0.004] | 0 | 0 | [210.0, 500.0, 900.0, 2300.0, 5000.0] | 0 | 0
Siemens NH-1-25 | Siemens NH-1-25 | 25 | [4000.0, 1000.0, 10.0, 0.2, 0.02, 0.01] | 0 | 0 | [40.0, 50.0, 100.0, 210.0, 400.0, 500.0] | 0 | 0
Siemens NH-1-50 | Siemens NH-1-50 | 50 | [4000.0, 40.0, 4.0, 1.0, 0.02, 0.01] | 0 | 0 | [86.0, 200.0, 300.0, 400.0, 1000.0, 1280.0] | 0 | 0
Siemens NH-1-63 | Siemens NH-1-63 | 63 | [4000.0, 100.0, 10.0, 2.0, 0.04, 0.01] | 0 | 0 | [100.0, 200.0, 300.0, 400.0, 1000.0, 1500.0] | 0 | 0
Siemens NH-1-80 | Siemens NH-1-80 | 80 | [4800.0, 120.0, 7.0, 0.1, 0.01] | 0 | 0 | [150.58, 250.0, 450.0, 1150.0, 2470.0] | 0 | 0
Siemens NH-2-1000 | Siemens NH-2-1000 | 1000 | [4800.0, 120.0, 7.0, 0.1, 0.004] | 0 | 0 | [1900.0, 3500.0, 8400.0, 24000.0, 52000.0] | 0 | 0
Siemens NH-2-200 | Siemens NH-2-200 | 200 | [4800.0, 120.0, 7.0, 0.1, 0.004] | 0 | 0 | [280.0, 650.0, 1200.0, 3000.0, 7000.0] | 0 | 0
Siemens NH-2-224 | Siemens NH-2-224 | 224 | [4800.0, 120.0, 7.0, 0.2, 0.04, 0.004] | 0 | 0 | [400.0, 750.0, 1453.0, 3025.0, 4315.0, 7600.0] | 0 | 0
Siemens NH-2-250 | Siemens NH-2-250 | 250 | [4800.0, 120.0, 7.0, 0.1, 0.004] | 0 | 0 | [450.0, 800.0, 1650.0, 4000.0, 8500.0] | 0 | 0
Siemens NH-2-315 | Siemens NH-2-315 | 315 | [4800.0, 120.0, 7.0, 0.1, 0.004] | 0 | 0 | [550.0, 920.0, 1900.0, 5000.0, 11000.0] | 0 | 0
Siemens NH-2-355 | Siemens NH-2-355 | 355 | [4800.0, 120.0, 6.0, 0.1, 0.004] | 0 | 0 | [650.0, 1116.27, 2350.0, 5840.0, 12790.0] | 0 | 0
Siemens NH-2-400 | Siemens NH-2-400 | 400 | [4800.0, 120.0, 7.0, 0.1, 0.004] | 0 | 0 | [720.0, 1350.0, 2800.0, 6500.0, 15000.0] | 0 | 0
Siemens NH-2-425 | Siemens NH-2-425 | 425 | [4800.0, 120.0, 7.0, 0.1, 0.004] | 0 | 0 | [850.0, 1500.0, 3050.0, 7500.0, 16500.0] | 0 | 0
Siemens NH-2-630 | Siemens NH-2-630 | 630 | [4800.0, 120.0, 7.0, 0.1, 0.004] | 0 | 0 | [1200.0, 2000.0, 4800.0, 12000.0, 26000.0] | 0 | 0

## dtypes
| element | column | dtype
0 | bus | name | object
1 | bus | vn_kv | float64
2 | bus | type | object
3 | bus | zone | object
4 | bus | in_service | bool
5 | load | name | object
6 | load | bus | uint32
7 | load | p_mw | float64
8 | load | q_mvar | float64
9 | load | const_z_percent | float64
10 | load | const_i_percent | float64
11 | load | sn_mva | float64
12 | load | scaling | float64
13 | load | in_service | bool
14 | load | type | object
15 | ext_grid | name | object
16 | ext_grid | bus | uint32
17 | ext_grid | vm_pu | float64
18 | ext_grid | va_degree | float64
19 | ext_grid | slack_weight | float64
20 | ext_grid | in_service | bool
21 | line | name | object
22 | line | std_type | object
23 | line | from_bus | uint32
24 | line | to_bus | uint32
25 | line | length_km | float64
26 | line | r_ohm_per_km | float64
27 | line | x_ohm_per_km | float64
28 | line | c_nf_per_km | float64
29 | line | g_us_per_km | float64
30 | line | max_i_ka | float64
31 | line | df | float64
32 | line | parallel | uint32
33 | line | type | object
34 | line | in_service | bool
35 | trafo | name | object
36 | trafo | std_type | object
37 | trafo | hv_bus | uint32
38 | trafo | lv_bus | uint32
39 | trafo | sn_mva | float64
40 | trafo | vn_hv_kv | float64
41 | trafo | vn_lv_kv | float64
42 | trafo | vk_percent | float64
43 | trafo | vkr_percent | float64
44 | trafo | pfe_kw | float64
45 | trafo | i0_percent | float64
46 | trafo | shift_degree | float64
47 | trafo | tap_side | object
48 | trafo | tap_neutral | int32
49 | trafo | tap_min | int32
50 | trafo | tap_max | int32
51 | trafo | tap_step_percent | float64
52 | trafo | tap_step_degree | float64
53 | trafo | tap_pos | int32
54 | trafo | tap_phase_shifter | bool
55 | trafo | parallel | uint32
56 | trafo | df | float64
57 | trafo | in_service | bool
58 | line_geodata | coords | object
59 | bus_geodata | x | float64
60 | bus_geodata | y | float64
61 | bus_geodata | coords | object

## parameters
| version | format_version | converged | OPF_converged | name | f_hz | sn_mva
0 | 2.14.6 | 2.14.0 | FALSE | FALSE |  | 50 | 1