## bus
| name | vn_kv | type | zone | in_service
0 | bus_LV_581-2_0_3_node_0 | 0.4 | n |  | TRUE
1 | bus_LV_581-2_0_3_node_1 | 0.4 | n |  | TRUE
2 | bus_LV_581-2_0_3_node_2 | 0.4 | n |  | TRUE
3 | bus_LV_581-2_0_3_node_29 | 0.4 | n |  | TRUE
4 | bus_LV_581-2_0_3_node_30 | 0.4 | n |  | TRUE
5 | bus_LV_581-2_0_3_node_3 | 0.4 | n |  | TRUE
6 | bus_LV_581-2_0_3_node_4 | 0.4 | n |  | TRUE
7 | bus_LV_581-2_0_3_node_5 | 0.4 | n |  | TRUE
8 | bus_LV_581-2_0_3_node_6 | 0.4 | n |  | TRUE
9 | bus_LV_581-2_0_3_node_8 | 0.4 | n |  | TRUE
10 | bus_LV_581-2_0_3_node_10 | 0.4 | n |  | TRUE
11 | bus_LV_581-2_0_3_node_7 | 0.4 | n |  | TRUE
12 | bus_LV_581-2_0_3_node_56 | 0.4 | n |  | TRUE
13 | bus_LV_581-2_0_3_node_9 | 0.4 | n |  | TRUE
14 | bus_LV_581-2_0_3_node_50 | 0.4 | n |  | TRUE
15 | bus_LV_581-2_0_3_node_14 | 0.4 | n |  | TRUE
16 | bus_LV_581-2_0_3_node_11 | 0.4 | n |  | TRUE
17 | bus_LV_581-2_0_3_node_57 | 0.4 | n |  | TRUE
18 | bus_LV_581-2_0_3_node_51 | 0.4 | n |  | TRUE
19 | bus_LV_581-2_0_3_node_17 | 0.4 | n |  | TRUE
20 | bus_LV_581-2_0_3_node_12 | 0.4 | n |  | TRUE
21 | bus_LV_581-2_0_3_node_13 | 0.4 | n |  | TRUE
22 | bus_LV_581-2_0_3_node_15 | 0.4 | n |  | TRUE
23 | bus_LV_581-2_0_3_node_16 | 0.4 | n |  | TRUE
24 | bus_LV_581-2_0_3_node_28 | 0.4 | n |  | TRUE
25 | bus_LV_581-2_0_3_node_25 | 0.4 | n |  | TRUE
26 | bus_LV_581-2_0_3_node_36 | 0.4 | n |  | TRUE
27 | bus_LV_581-2_0_3_node_32 | 0.4 | n |  | TRUE
28 | bus_LV_581-2_0_3_node_26 | 0.4 | n |  | TRUE
29 | bus_LV_581-2_0_3_node_37 | 0.4 | n |  | TRUE
30 | bus_LV_581-2_0_3_node_18 | 0.4 | n |  | TRUE
31 | bus_LV_581-2_0_3_node_19 | 0.4 | n |  | TRUE
32 | bus_LV_581-2_0_3_node_20 | 0.4 | n |  | TRUE
33 | bus_LV_581-2_0_3_node_21 | 0.4 | n |  | TRUE
34 | bus_LV_581-2_0_3_node_22 | 0.4 | n |  | TRUE
35 | bus_LV_581-2_0_3_node_23 | 0.4 | n |  | TRUE
36 | bus_LV_581-2_0_3_node_24 | 0.4 | n |  | TRUE
37 | bus_LV_581-2_0_3_node_27 | 0.4 | n |  | TRUE
38 | bus_LV_581-2_0_3_node_34 | 0.4 | n |  | TRUE
39 | bus_LV_581-2_0_3_node_35 | 0.4 | n |  | TRUE
40 | bus_LV_581-2_0_3_node_33 | 0.4 | n |  | TRUE
41 | bus_LV_581-2_0_3_node_31 | 0.4 | n |  | TRUE
42 | bus_LV_581-2_0_3_node_38 | 0.4 | n |  | TRUE
43 | bus_LV_581-2_0_3_node_39 | 0.4 | n |  | TRUE
44 | bus_LV_581-2_0_3_node_40 | 0.4 | n |  | TRUE
45 | bus_LV_581-2_0_3_node_48 | 0.4 | n |  | TRUE
46 | bus_LV_581-2_0_3_node_54 | 0.4 | n |  | TRUE
47 | bus_LV_581-2_0_3_node_41 | 0.4 | n |  | TRUE
48 | bus_LV_581-2_0_3_node_44 | 0.4 | n |  | TRUE
49 | bus_LV_581-2_0_3_node_45 | 0.4 | n |  | TRUE
50 | bus_LV_581-2_0_3_node_55 | 0.4 | n |  | TRUE
51 | bus_LV_581-2_0_3_node_46 | 0.4 | n |  | TRUE
52 | bus_LV_581-2_0_3_node_42 | 0.4 | n |  | TRUE
53 | bus_LV_581-2_0_3_node_43 | 0.4 | n |  | TRUE
54 | bus_LV_581-2_0_3_node_47 | 0.4 | n |  | TRUE
55 | bus_LV_581-2_0_3_node_49 | 0.4 | n |  | TRUE
56 | bus_LV_581-2_0_3_node_60 | 0.4 | n |  | TRUE
57 | bus_LV_581-2_0_3_node_52 | 0.4 | n |  | TRUE
58 | bus_LV_581-2_0_3_node_53 | 0.4 | n |  | TRUE
59 | bus_LV_581-2_0_3_node_61 | 0.4 | n |  | TRUE
60 | bus_LV_581-2_0_3_node_62 | 0.4 | n |  | TRUE
61 | bus_LV_581-2_0_3_node_58 | 0.4 | n |  | TRUE
62 | bus_MV_81_0_node_44 | 20 | n |  | TRUE

## load
| name | bus | p_mw | q_mvar | const_z_percent | const_i_percent | sn_mva | scaling | in_service | type
0 | LV_581-2_0_3_load_0 | 0 | 0.01709 | 0.0042832 | 0 | 0 |  | 1 | TRUE | wye
1 | LV_581-2_0_3_load_1 | 1 | 0.032012 | 0.008023 | 0 | 0 |  | 1 | TRUE | wye
2 | LV_581-2_0_3_load_2 | 2 | 0.0069457 | 0.0017408 | 0 | 0 |  | 1 | TRUE | wye
3 | LV_581-2_0_3_load_29 | 3 | 0.0052293 | 0.0013106 | 0 | 0 |  | 1 | TRUE | wye
4 | LV_581-2_0_3_load_3 | 5 | 0.0066138 | 0.0016576 | 0 | 0 |  | 1 | TRUE | wye
5 | LV_581-2_0_3_load_7 | 11 | 0.008818 | 0.00221 | 0 | 0 |  | 1 | TRUE | wye
6 | LV_581-2_0_3_load_56 | 12 | 0.0049606 | 0.0012432 | 0 | 0 |  | 1 | TRUE | wye
7 | LV_581-2_0_3_load_9 | 13 | 0.0070308 | 0.0017621 | 0 | 0 |  | 1 | TRUE | wye
8 | LV_581-2_0_3_load_50 | 14 | 0.0026254 | 0.00065799 | 0 | 0 |  | 1 | TRUE | wye
9 | LV_581-2_0_3_load_14 | 15 | 0.0086305 | 0.002163 | 0 | 0 |  | 1 | TRUE | wye
10 | LV_581-2_0_3_load_11 | 16 | 0.0076848 | 0.001926 | 0 | 0 |  | 1 | TRUE | wye
11 | LV_581-2_0_3_load_57 | 17 | 0.0040718 | 0.0010205 | 0 | 0 |  | 1 | TRUE | wye
12 | LV_581-2_0_3_load_51 | 18 | 0.0024245 | 0.00060764 | 0 | 0 |  | 1 | TRUE | wye
13 | LV_581-2_0_3_load_17 | 19 | 0.0055486 | 0.0013906 | 0 | 0 |  | 1 | TRUE | wye
14 | LV_581-2_0_3_load_12 | 20 | 0.0061061 | 0.0015303 | 0 | 0 |  | 1 | TRUE | wye
15 | LV_581-2_0_3_load_16 | 23 | 0.0046299 | 0.0011604 | 0 | 0 |  | 1 | TRUE | wye
16 | LV_581-2_0_3_load_28 | 24 | 0.0069347 | 0.001738 | 0 | 0 |  | 1 | TRUE | wye
17 | LV_581-2_0_3_load_25 | 25 | 0.0046475 | 0.0011648 | 0 | 0 |  | 1 | TRUE | wye
18 | LV_581-2_0_3_load_36 | 26 | 0.0034584 | 0.00086676 | 0 | 0 |  | 1 | TRUE | wye
19 | LV_581-2_0_3_load_26 | 28 | 0.0046478 | 0.0011648 | 0 | 0 |  | 1 | TRUE | wye
20 | LV_581-2_0_3_load_37 | 29 | 0.0033671 | 0.00084388 | 0 | 0 |  | 1 | TRUE | wye
21 | LV_581-2_0_3_load_18 | 30 | 0.0039798 | 0.00099744 | 0 | 0 |  | 1 | TRUE | wye
22 | LV_581-2_0_3_load_19 | 31 | 0.0021567 | 0.00054051 | 0 | 0 |  | 1 | TRUE | wye
23 | LV_581-2_0_3_load_20 | 32 | 0.0031272 | 0.00078374 | 0 | 0 |  | 1 | TRUE | wye
24 | LV_581-2_0_3_load_21 | 33 | 0.0027106 | 0.00067934 | 0 | 0 |  | 1 | TRUE | wye
25 | LV_581-2_0_3_load_22 | 34 | 0.0082277 | 0.0020621 | 0 | 0 |  | 1 | TRUE | wye
26 | LV_581-2_0_3_load_23 | 35 | 0.0020461 | 0.0005128 | 0 | 0 |  | 1 | TRUE | wye
27 | LV_581-2_0_3_load_24 | 36 | 0.028731 | 0.0072007 | 0 | 0 |  | 1 | TRUE | wye
28 | LV_581-2_0_3_load_27 | 37 | 0.015152 | 0.0037976 | 0 | 0 |  | 1 | TRUE | wye
29 | LV_581-2_0_3_load_34 | 38 | 0.021954 | 0.0055022 | 0 | 0 |  | 1 | TRUE | wye
30 | LV_581-2_0_3_load_35 | 39 | 0.016657 | 0.0041746 | 0 | 0 |  | 1 | TRUE | wye
31 | LV_581-2_0_3_load_33 | 40 | 0.0036013 | 0.00090257 | 0 | 0 |  | 1 | TRUE | wye
32 | LV_581-2_0_3_load_31 | 41 | 0.0028803 | 0.00072188 | 0 | 0 |  | 1 | TRUE | wye
33 | LV_581-2_0_3_load_39 | 43 | 0.039198 | 0.009824 | 0 | 0 |  | 1 | TRUE | wye
34 | LV_581-2_0_3_load_48 | 45 | 0.0031062 | 0.00077849 | 0 | 0 |  | 1 | TRUE | wye
35 | LV_581-2_0_3_load_54 | 46 | 0.0011096 | 0.00027809 | 0 | 0 |  | 1 | TRUE | wye
36 | LV_581-2_0_3_load_41 | 47 | 0.01463 | 0.0036665 | 0 | 0 |  | 1 | TRUE | wye
37 | LV_581-2_0_3_load_55 | 50 | 0.0013463 | 0.0003374 | 0 | 0 |  | 1 | TRUE | wye
38 | LV_581-2_0_3_load_46 | 51 | 0.0042102 | 0.0010552 | 0 | 0 |  | 1 | TRUE | wye
39 | LV_581-2_0_3_load_42 | 52 | 0.013033 | 0.0032663 | 0 | 0 |  | 1 | TRUE | wye
40 | LV_581-2_0_3_load_47 | 54 | 0.0053695 | 0.0013457 | 0 | 0 |  | 1 | TRUE | wye
41 | LV_581-2_0_3_load_49 | 55 | 0.0022223 | 0.00055696 | 0 | 0 |  | 1 | TRUE | wye
42 | LV_581-2_0_3_load_60 | 56 | 0.002218 | 0.00055589 | 0 | 0 |  | 1 | TRUE | wye
43 | LV_581-2_0_3_load_52 | 57 | 0.0036702 | 0.00091985 | 0 | 0 |  | 1 | TRUE | wye
44 | LV_581-2_0_3_load_53 | 58 | 0.0026681 | 0.0006687 | 0 | 0 |  | 1 | TRUE | wye
45 | LV_581-2_0_3_load_61 | 59 | 0.0049323 | 0.0012361 | 0 | 0 |  | 1 | TRUE | wye
46 | LV_581-2_0_3_load_62 | 60 | 0.0028132 | 0.00070505 | 0 | 0 |  | 1 | TRUE | wye
47 | LV_581-2_0_3_load_58 | 61 | 0.0040338 | 0.001011 | 0 | 0 |  | 1 | TRUE | wye

## ext_grid
| name | bus | vm_pu | va_degree | slack_weight | in_service
0 |  | 31 | 1 | 0 | 1 | TRUE

## line
| name | std_type | from_bus | to_bus | length_km | r_ohm_per_km | x_ohm_per_km | c_nf_per_km | g_us_per_km | max_i_ka | df | parallel | type | in_service
0 | LV_581-2_0_3_line_0 |  | 0 | 1 | 0.013965 | 0.125 | 0.08 | 261 | 0 | 0.364 | 1 | 1 | cs | TRUE
1 | LV_581-2_0_3_line_1 |  | 1 | 2 | 0.039413 | 0.125 | 0.08 | 261 | 0 | 0.364 | 1 | 1 | cs | TRUE
2 | LV_581-2_0_3_line_2 |  | 2 | 3 | 0.047188 | 0.125 | 0.08 | 261 | 0 | 0.364 | 1 | 1 | cs | TRUE
3 | LV_581-2_0_3_line_3 |  | 3 | 4 | 0.013121 | 0.125 | 0.08 | 261 | 0 | 0.364 | 1 | 1 | cs | TRUE
4 | LV_581-2_0_3_line_4 |  | 4 | 41 | 0.030438 | 0.125 | 0.08 | 261 | 0 | 0.364 | 1 | 1 | cs | TRUE
5 | LV_581-2_0_3_line_5 |  | 4 | 27 | 0.001104 | 0.125 | 0.08 | 261 | 0 | 0.364 | 1 | 1 | cs | TRUE
6 | LV_581-2_0_3_line_6 |  | 5 | 6 | 0.027913 | 0.125 | 0.08 | 261 | 0 | 0.364 | 1 | 1 | cs | TRUE
7 | LV_581-2_0_3_line_7 |  | 5 | 7 | 0.0061222 | 0.125 | 0.08 | 261 | 0 | 0.364 | 1 | 1 | cs | TRUE
8 | LV_581-2_0_3_line_8 |  | 6 | 8 | 0.012755 | 0.125 | 0.08 | 261 | 0 | 0.364 | 1 | 1 | cs | TRUE
9 | LV_581-2_0_3_line_9 |  | 7 | 9 | 0.026696 | 0.125 | 0.08 | 261 | 0 | 0.364 | 1 | 1 | cs | TRUE
10 | LV_581-2_0_3_line_10 |  | 8 | 10 | 0.019429 | 0.125 | 0.08 | 261 | 0 | 0.364 | 1 | 1 | cs | TRUE
11 | LV_581-2_0_3_line_11 |  | 9 | 12 | 0.025909 | 0.125 | 0.08 | 261 | 0 | 0.364 | 1 | 1 | cs | TRUE
12 | LV_581-2_0_3_line_12 |  | 9 | 11 | 0.014195 | 0.125 | 0.08 | 261 | 0 | 0.364 | 1 | 1 | cs | TRUE
13 | LV_581-2_0_3_line_13 |  | 10 | 15 | 0.031961 | 0.125 | 0.08 | 261 | 0 | 0.364 | 1 | 1 | cs | TRUE
14 | LV_581-2_0_3_line_14 |  | 10 | 16 | 0.015764 | 0.125 | 0.08 | 261 | 0 | 0.364 | 1 | 1 | cs | TRUE
15 | LV_581-2_0_3_line_15 |  | 12 | 17 | 0.015656 | 0.125 | 0.08 | 261 | 0 | 0.364 | 1 | 1 | cs | TRUE
16 | LV_581-2_0_3_line_16 |  | 13 | 14 | 0.0056984 | 0.125 | 0.08 | 261 | 0 | 0.364 | 1 | 1 | cs | TRUE
17 | LV_581-2_0_3_line_17 |  | 14 | 18 | 0.011307 | 0.125 | 0.08 | 261 | 0 | 0.364 | 1 | 1 | cs | TRUE
18 | LV_581-2_0_3_line_18 |  | 15 | 19 | 0.019996 | 0.125 | 0.08 | 261 | 0 | 0.364 | 1 | 1 | cs | TRUE
19 | LV_581-2_0_3_line_19 |  | 16 | 20 | 0.017953 | 0.125 | 0.08 | 261 | 0 | 0.364 | 1 | 1 | cs | TRUE
20 | LV_581-2_0_3_line_20 |  | 17 | 61 | 0.015697 | 0.125 | 0.08 | 261 | 0 | 0.364 | 1 | 1 | cs | TRUE
21 | LV_581-2_0_3_line_21 |  | 18 | 57 | 0.0020127 | 0.125 | 0.08 | 261 | 0 | 0.364 | 1 | 1 | cs | TRUE
22 | LV_581-2_0_3_line_22 |  | 19 | 26 | 0.017691 | 0.125 | 0.08 | 261 | 0 | 0.364 | 1 | 1 | cs | TRUE
23 | LV_581-2_0_3_line_23 |  | 21 | 22 | 0.016831 | 0.125 | 0.08 | 261 | 0 | 0.364 | 1 | 1 | cs | TRUE
24 | LV_581-2_0_3_line_24 |  | 21 | 23 | 0.040566 | 0.125 | 0.08 | 261 | 0 | 0.364 | 1 | 1 | cs | TRUE
25 | LV_581-2_0_3_line_25 |  | 22 | 24 | 0.022993 | 0.125 | 0.08 | 261 | 0 | 0.364 | 1 | 1 | cs | TRUE
26 | LV_581-2_0_3_line_26 |  | 23 | 25 | 0.016972 | 0.125 | 0.08 | 261 | 0 | 0.364 | 1 | 1 | cs | TRUE
27 | LV_581-2_0_3_line_27 |  | 24 | 27 | 0.015019 | 0.125 | 0.08 | 261 | 0 | 0.364 | 1 | 1 | cs | TRUE
28 | LV_581-2_0_3_line_28 |  | 25 | 28 | 0.030091 | 0.125 | 0.08 | 261 | 0 | 0.364 | 1 | 1 | cs | TRUE
29 | LV_581-2_0_3_line_29 |  | 26 | 29 | 0.011925 | 0.125 | 0.08 | 261 | 0 | 0.364 | 1 | 1 | cs | TRUE
30 | LV_581-2_0_3_line_30 |  | 27 | 40 | 0.015695 | 0.125 | 0.08 | 261 | 0 | 0.364 | 1 | 1 | cs | TRUE
31 | LV_581-2_0_3_line_31 |  | 28 | 37 | 0.014477 | 0.125 | 0.08 | 261 | 0 | 0.364 | 1 | 1 | cs | TRUE
32 | LV_581-2_0_3_line_32 |  | 29 | 44 | 0.014641 | 0.125 | 0.08 | 261 | 0 | 0.364 | 1 | 1 | cs | TRUE
33 | LV_581-2_0_3_line_33 |  | 30 | 31 | 0.0035448 | 0.125 | 0.08 | 261 | 0 | 0.364 | 1 | 2 | cs | TRUE
34 | LV_581-2_0_3_line_34 |  | 30 | 32 | 0.011657 | 0.125 | 0.08 | 261 | 0 | 0.364 | 1 | 2 | cs | TRUE
35 | LV_581-2_0_3_line_35 |  | 31 | 33 | 0.011306 | 0.125 | 0.08 | 261 | 0 | 0.364 | 1 | 1 | cs | TRUE
36 | LV_581-2_0_3_line_36 |  | 32 | 34 | 0.0061168 | 0.125 | 0.08 | 261 | 0 | 0.364 | 1 | 2 | cs | TRUE
37 | LV_581-2_0_3_line_37 |  | 33 | 35 | 0.00071842 | 0.125 | 0.08 | 261 | 0 | 0.364 | 1 | 1 | cs | TRUE
38 | LV_581-2_0_3_line_38 |  | 34 | 36 | 0.003544 | 0.125 | 0.08 | 261 | 0 | 0.364 | 1 | 2 | cs | TRUE
39 | LV_581-2_0_3_line_39 |  | 35 | 37 | 0.0094679 | 0.125 | 0.08 | 261 | 0 | 0.364 | 1 | 1 | cs | TRUE
40 | LV_581-2_0_3_line_40 |  | 36 | 38 | 0.015494 | 0.125 | 0.08 | 261 | 0 | 0.364 | 1 | 2 | cs | TRUE
41 | LV_581-2_0_3_line_41 |  | 38 | 39 | 0.00079623 | 0.125 | 0.08 | 261 | 0 | 0.364 | 1 | 2 | cs | TRUE
42 | LV_581-2_0_3_line_42 |  | 39 | 42 | 0.013197 | 0.125 | 0.08 | 261 | 0 | 0.364 | 1 | 2 | cs | TRUE
43 | LV_581-2_0_3_line_43 |  | 42 | 43 | 0.010786 | 0.125 | 0.08 | 261 | 0 | 0.364 | 1 | 2 | cs | TRUE
44 | LV_581-2_0_3_line_44 |  | 43 | 47 | 0.0067653 | 0.125 | 0.08 | 261 | 0 | 0.364 | 1 | 1 | cs | TRUE
45 | LV_581-2_0_3_line_45 |  | 44 | 45 | 0.019534 | 0.125 | 0.08 | 261 | 0 | 0.364 | 1 | 1 | cs | TRUE
46 | LV_581-2_0_3_line_46 |  | 44 | 46 | 0.0049583 | 0.125 | 0.08 | 261 | 0 | 0.364 | 1 | 1 | cs | TRUE
47 | LV_581-2_0_3_line_47 |  | 45 | 49 | 0.014678 | 0.125 | 0.08 | 261 | 0 | 0.364 | 1 | 1 | cs | TRUE
48 | LV_581-2_0_3_line_48 |  | 46 | 50 | 0.0034196 | 0.125 | 0.08 | 261 | 0 | 0.364 | 1 | 1 | cs | TRUE
49 | LV_581-2_0_3_line_49 |  | 47 | 48 | 0.0066387 | 0.125 | 0.08 | 261 | 0 | 0.364 | 1 | 1 | cs | TRUE
50 | LV_581-2_0_3_line_50 |  | 48 | 51 | 0.012149 | 0.125 | 0.08 | 261 | 0 | 0.364 | 1 | 1 | cs | TRUE
51 | LV_581-2_0_3_line_51 |  | 48 | 52 | 0.0082642 | 0.125 | 0.08 | 261 | 0 | 0.364 | 1 | 1 | cs | TRUE
52 | LV_581-2_0_3_line_52 |  | 49 | 54 | 0.017375 | 0.125 | 0.08 | 261 | 0 | 0.364 | 1 | 1 | cs | TRUE
53 | LV_581-2_0_3_line_53 |  | 49 | 53 | 0.000859 | 0.125 | 0.08 | 261 | 0 | 0.364 | 1 | 1 | cs | TRUE
54 | LV_581-2_0_3_line_54 |  | 50 | 60 | 0.0043458 | 0.125 | 0.08 | 261 | 0 | 0.364 | 1 | 1 | cs | TRUE
55 | LV_581-2_0_3_line_55 |  | 51 | 55 | 0.0090325 | 0.125 | 0.08 | 261 | 0 | 0.364 | 1 | 1 | cs | TRUE
56 | LV_581-2_0_3_line_56 |  | 52 | 53 | 0.014085 | 0.125 | 0.08 | 261 | 0 | 0.364 | 1 | 1 | cs | TRUE
57 | LV_581-2_0_3_line_57 |  | 54 | 56 | 0.0062652 | 0.125 | 0.08 | 261 | 0 | 0.364 | 1 | 1 | cs | TRUE
58 | LV_581-2_0_3_line_58 |  | 57 | 58 | 0.0053908 | 0.125 | 0.08 | 261 | 0 | 0.364 | 1 | 1 | cs | TRUE
59 | LV_581-2_0_3_line_59 |  | 58 | 59 | 0.0097094 | 0.125 | 0.08 | 261 | 0 | 0.364 | 1 | 1 | cs | TRUE
60 | LV_581-2_0_3_line_60 |  | 59 | 60 | 0.0094542 | 0.125 | 0.08 | 261 | 0 | 0.364 | 1 | 1 | cs | TRUE

## trafo
| name | std_type | hv_bus | lv_bus | sn_mva | vn_hv_kv | vn_lv_kv | vk_percent | vkr_percent | pfe_kw | i0_percent | shift_degree | tap_side | tap_neutral | tap_min | tap_max | tap_step_percent | tap_step_degree | tap_pos | tap_phase_shifter | parallel | df | in_service
0 | LV_581-2_0_3_trafo_19 | 0.63 MVA 20/0.4 kV | 62 | 31 | 0.63 | 20 | 0.4 | 6 | 1.206 | 1.65 | 0.2619 | 150 | hv | 0 | -2 | 2 | 2.5 | 0 | 0 | FALSE | 1 | 1 | TRUE

## line_geodata
| x0 | y0 | x1 | y1 | x2 | y2 | x3 | y3 | x4 | y4 | x5 | y5 | x6 | y6 | x7 | y7 | x8 | y8 | x9 | y9
0 | 2631662.8 | 1170816.6654 | 2631676.5395 | 1170814.1643
1 | 2631702.1967 | 1170840.3471 | 2631701.3975 | 1170839.6973 | 2631690.4001 | 1170834.7035 | 2631686.5031 | 1170832.404 | 2631683.9989 | 1170830.0006 | 2631682.2985 | 1170827.5015 | 2631678.9525 | 1170817.9012 | 2631677.9039 | 1170817.9957 | 2631676.5395 | 1170814.1643 | 2631676.5395 | 1170814.1643
2 | 2631732.0035 | 1170803.7653 | 2631702.1967 | 1170840.3471
3 | 2631745.0686 | 1170802.553 | 2631732.0035 | 1170803.7653
4 | 2631745.0686 | 1170802.553 | 2631743.7022 | 1170787.5047 | 2631742.9974 | 1170784.7996 | 2631736.2983 | 1170774.2032
5 | 2631745.0686 | 1170802.553 | 2631746.1708 | 1170802.4476
6 | 2631823.5463 | 1170653.0574 | 2631830.8037 | 1170626.1042
7 | 2631834.5227 | 1170621.5882 | 2631833.1036 | 1170622.3033 | 2631831.8039 | 1170623.5971 | 2631830.8037 | 1170626.1042
8 | 2631820.1304 | 1170665.3457 | 2631823.5463 | 1170653.0574
9 | 2631813.9798 | 1170610.3738 | 2631816.2023 | 1170611.097 | 2631831.5582 | 1170615.0914 | 2631834.0185 | 1170615.6714 | 2631833.9004 | 1170616.3044 | 2631834.5227 | 1170621.5882
10 | 2631820.1304 | 1170665.3457 | 2631819.4362 | 1170667.8655 | 2631818.7032 | 1170670.4963 | 2631816.1998 | 1170679.4988 | 2631814.6919 | 1170683.9932
11 | 2631813.9798 | 1170610.3738 | 2631798.0595 | 1170604.5977 | 2631789.5533 | 1170601.7417
12 | 2631813.9798 | 1170610.3738 | 2631814.2982 | 1170619.6024 | 2631814.907 | 1170624.5254
13 | 2631814.6919 | 1170683.9932 | 2631807.698 | 1170681.3993 | 2631802.6009 | 1170678.9044 | 2631786.1865 | 1170669.6839
14 | 2631814.6919 | 1170683.9932 | 2631812.6974 | 1170690.7972 | 2631810.3806 | 1170699.1559
15 | 2631789.5533 | 1170601.7417 | 2631780.7012 | 1170598.7696 | 2631774.6464 | 1170596.9637
16 | 2631779.9874 | 1170640.3816 | 2631780.9013 | 1170640.5033 | 2631785.1026 | 1170641.7039 | 2631785.4358 | 1170641.9375
17 | 2631779.9874 | 1170640.3816 | 2631768.7794 | 1170638.8891
18 | 2631768.8164 | 1170659.7791 | 2631777.1326 | 1170664.5735 | 2631781.4039 | 1170666.9973 | 2631786.1865 | 1170669.6839
19 | 2631810.3806 | 1170699.1559 | 2631805.5853 | 1170716.4567
20 | 2631759.6043 | 1170592.4772 | 2631774.6464 | 1170596.9637
21 | 2631766.7842 | 1170638.6235 | 2631768.7794 | 1170638.8891
22 | 2631768.8164 | 1170659.7791 | 2631753.4898 | 1170650.9429
23 | 2631784.0189 | 1170798.9235 | 2631783.9019 | 1170797.9001 | 2631784.1979 | 1170793.9997 | 2631785.398 | 1170788.4032 | 2631787.1658 | 1170782.4983
24 | 2631787.1658 | 1170782.4983 | 2631780 | 1170780.6039 | 2631777.5971 | 1170779.3017 | 2631775.6013 | 1170777.7014 | 2631773.1997 | 1170774.6983 | 2631761.0756 | 1170753.9655
25 | 2631784.0189 | 1170798.9235 | 2631761.1248 | 1170801.0552
26 | 2631752.5082 | 1170739.315 | 2631761.0756 | 1170753.9655
27 | 2631746.1708 | 1170802.4476 | 2631761.1248 | 1170801.0552
28 | 2631737.1485 | 1170713.4722 | 2631743.0021 | 1170724.5019 | 2631750.3029 | 1170735.6017 | 2631751.8954 | 1170738.2671 | 2631752.5082 | 1170739.315
29 | 2631743.1592 | 1170644.987 | 2631753.4898 | 1170650.9429
30 | 2631746.1708 | 1170802.4476 | 2631746.2979 | 1170808.796 | 2631746.9022 | 1170811.7007 | 2631749.0972 | 1170817.6042 | 2631749.1295 | 1170817.6778
31 | 2631737.1485 | 1170713.4722 | 2631737.0029 | 1170713.1978 | 2631731.3025 | 1170704.6967 | 2631728.7389 | 1170701.7167
32 | 2631730.4087 | 1170637.7908 | 2631739.2035 | 1170642.7064 | 2631743.1592 | 1170644.987
33 | 2631708.6878 | 1170687.0352 | 2631711.7524 | 1170688.8167
34 | 2631708.6878 | 1170687.0352 | 2631698.6095 | 1170681.1766
35 | 2631721.4023 | 1170694.706 | 2631714.3032 | 1170690.2996 | 2631711.7524 | 1170688.8167
36 | 2631698.6095 | 1170681.1766 | 2631693.3213 | 1170678.1025
37 | 2631721.4023 | 1170694.706 | 2631721.4023 | 1170694.706 | 2631721.9578 | 1170695.1616
38 | 2631690.2573 | 1170676.3214 | 2631693.3213 | 1170678.1025
39 | 2631721.9578 | 1170695.1616 | 2631722.5754 | 1170695.6682 | 2631725.7975 | 1170698.2976 | 2631728.7389 | 1170701.7167
40 | 2631679.1961 | 1170665.652 | 2631687.3043 | 1170674.6048 | 2631690.2573 | 1170676.3214
41 | 2631678.6616 | 1170665.0618 | 2631679.1961 | 1170665.652
42 | 2631669.803 | 1170655.2804 | 2631678.6616 | 1170665.0618
43 | 2631669.803 | 1170655.2804 | 2631672.5012 | 1170652.8045 | 2631677.3484 | 1170647.5835
44 | 2631677.3484 | 1170647.5835 | 2631679.0026 | 1170645.8018 | 2631681.9174 | 1170642.5941
45 | 2631730.4087 | 1170637.7908 | 2631720.2026 | 1170632.1007 | 2631713.2991 | 1170628.3663
46 | 2631730.4087 | 1170637.7908 | 2631732.1985 | 1170636.3996 | 2631734.6978 | 1170635.4011
47 | 2631701.3248 | 1170619.9283 | 2631705.9027 | 1170623.6988 | 2631713.0013 | 1170628.2052 | 2631713.2991 | 1170628.3663
48 | 2631738.1037 | 1170635.0967 | 2631734.6978 | 1170635.4011 | 2631734.6978 | 1170635.4011
49 | 2631686.382 | 1170637.6809 | 2631681.9174 | 1170642.5941
50 | 2631686.382 | 1170637.6809 | 2631695.86 | 1170645.2807
51 | 2631686.382 | 1170637.6809 | 2631689.9986 | 1170633.6979 | 2631691.8347 | 1170631.4736
52 | 2631701.3248 | 1170619.9283 | 2631701.6019 | 1170619.5962 | 2631711.4107 | 1170605.7819
53 | 2631700.7781 | 1170620.5924 | 2631701.3248 | 1170619.9283
54 | 2631738.1037 | 1170635.0967 | 2631738.1037 | 1170635.0967 | 2631742.4291 | 1170635.5185
55 | 2631703.2062 | 1170650.4984 | 2631700.0031 | 1170648.6027 | 2631695.86 | 1170645.2807
56 | 2631700.7781 | 1170620.5924 | 2631698.1215 | 1170623.8579 | 2631691.8347 | 1170631.4736
57 | 2631711.4107 | 1170605.7819 | 2631715.0379 | 1170600.6734
58 | 2631766.7842 | 1170638.6235 | 2631761.4406 | 1170637.9119
59 | 2631761.4406 | 1170637.9119 | 2631751.8162 | 1170636.6304
60 | 2631751.8162 | 1170636.6304 | 2631746.3006 | 1170635.8959 | 2631742.4291 | 1170635.5185

## bus_geodata
| x | y | coords
0 | 2631662.8 | 1170816.6654
1 | 2631676.5395 | 1170814.1643
2 | 2631702.1967 | 1170840.3471
3 | 2631732.0035 | 1170803.7653
4 | 2631745.0686 | 1170802.553
5 | 2631830.8037 | 1170626.1042
6 | 2631823.5463 | 1170653.0574
7 | 2631834.5227 | 1170621.5882
8 | 2631820.1304 | 1170665.3457
9 | 2631813.9798 | 1170610.3738
10 | 2631814.6919 | 1170683.9932
11 | 2631814.907 | 1170624.5254
12 | 2631789.5533 | 1170601.7417
13 | 2631785.4358 | 1170641.9375
14 | 2631779.9874 | 1170640.3816
15 | 2631786.1865 | 1170669.6839
16 | 2631810.3806 | 1170699.1559
17 | 2631774.6464 | 1170596.9637
18 | 2631768.7794 | 1170638.8891
19 | 2631768.8164 | 1170659.7791
20 | 2631805.5853 | 1170716.4567
21 | 2631787.1658 | 1170782.4983
22 | 2631784.0189 | 1170798.9235
23 | 2631761.0756 | 1170753.9655
24 | 2631761.1248 | 1170801.0552
25 | 2631752.5082 | 1170739.315
26 | 2631753.4898 | 1170650.9429
27 | 2631746.1708 | 1170802.4476
28 | 2631737.1485 | 1170713.4722
29 | 2631743.1591 | 1170644.987
30 | 2631708.6878 | 1170687.0352
31 | 2631711.7524 | 1170688.8167
32 | 2631698.6095 | 1170681.1766
33 | 2631721.4023 | 1170694.706
34 | 2631693.3213 | 1170678.1025
35 | 2631721.9578 | 1170695.1616
36 | 2631690.2573 | 1170676.3214
37 | 2631728.7389 | 1170701.7167
38 | 2631679.1961 | 1170665.652
39 | 2631678.6616 | 1170665.0618
40 | 2631749.1295 | 1170817.6778
41 | 2631736.2983 | 1170774.2032
42 | 2631669.803 | 1170655.2804
43 | 2631677.3484 | 1170647.5835
44 | 2631730.4087 | 1170637.7908
45 | 2631713.2991 | 1170628.3663
46 | 2631734.6978 | 1170635.4011
47 | 2631681.9174 | 1170642.5941
48 | 2631686.382 | 1170637.6809
49 | 2631701.3248 | 1170619.9283
50 | 2631738.1037 | 1170635.0967
51 | 2631695.86 | 1170645.2807
52 | 2631691.8347 | 1170631.4736
53 | 2631700.7781 | 1170620.5924
54 | 2631711.4107 | 1170605.7819
55 | 2631703.2062 | 1170650.4984
56 | 2631715.0379 | 1170600.6734
57 | 2631766.7842 | 1170638.6235
58 | 2631761.4406 | 1170637.9119
59 | 2631751.8162 | 1170636.6304
60 | 2631742.4291 | 1170635.5185
61 | 2631759.6043 | 1170592.4772
62 | 2631669.803 | 1170655.2804

## line_std_types
| c_nf_per_km | r_ohm_per_km | x_ohm_per_km | max_i_ka | type | q_mm2 | alpha | voltage_rating
NAYY 4x50 SE | 210 | 0.642 | 0.083 | 0.142 | cs | 50 | 0.00403 | LV
NAYY 4x120 SE | 264 | 0.225 | 0.08 | 0.242 | cs | 120 | 0.00403 | LV
NAYY 4x150 SE | 261 | 0.208 | 0.08 | 0.27 | cs | 150 | 0.00403 | LV
NA2XS2Y 1x95 RM/25 12/20 kV | 216 | 0.313 | 0.132 | 0.252 | cs | 95 | 0.00403 | MV
NA2XS2Y 1x185 RM/25 12/20 kV | 273 | 0.161 | 0.117 | 0.362 | cs | 185 | 0.00403 | MV
NA2XS2Y 1x240 RM/25 12/20 kV | 304 | 0.122 | 0.112 | 0.421 | cs | 240 | 0.00403 | MV
NA2XS2Y 1x95 RM/25 6/10 kV | 315 | 0.313 | 0.123 | 0.249 | cs | 95 | 0.00403 | MV
NA2XS2Y 1x185 RM/25 6/10 kV | 406 | 0.161 | 0.11 | 0.358 | cs | 185 | 0.00403 | MV
NA2XS2Y 1x240 RM/25 6/10 kV | 456 | 0.122 | 0.105 | 0.416 | cs | 240 | 0.00403 | MV
NA2XS2Y 1x150 RM/25 12/20 kV | 250 | 0.206 | 0.116 | 0.319 | cs | 150 | 0.00403 | MV
NA2XS2Y 1x120 RM/25 12/20 kV | 230 | 0.253 | 0.119 | 0.283 | cs | 120 | 0.00403 | MV
NA2XS2Y 1x70 RM/25 12/20 kV | 190 | 0.443 | 0.132 | 0.22 | cs | 70 | 0.00403 | MV
NA2XS2Y 1x150 RM/25 6/10 kV | 360 | 0.206 | 0.11 | 0.315 | cs | 150 | 0.00403 | MV
NA2XS2Y 1x120 RM/25 6/10 kV | 340 | 0.253 | 0.113 | 0.28 | cs | 120 | 0.00403 | MV
NA2XS2Y 1x70 RM/25 6/10 kV | 280 | 0.443 | 0.123 | 0.217 | cs | 70 | 0.00403 | MV
N2XS(FL)2Y 1x120 RM/35 64/110 kV | 112 | 0.153 | 0.166 | 0.366 | cs | 120 | 0.00393 | HV
N2XS(FL)2Y 1x185 RM/35 64/110 kV | 125 | 0.099 | 0.156 | 0.457 | cs | 185 | 0.00393 | HV
N2XS(FL)2Y 1x240 RM/35 64/110 kV | 135 | 0.075 | 0.149 | 0.526 | cs | 240 | 0.00393 | HV
N2XS(FL)2Y 1x300 RM/35 64/110 kV | 144 | 0.06 | 0.144 | 0.588 | cs | 300 | 0.00393 | HV
15-AL1/3-ST1A 0.4 | 11 | 1.8769 | 0.35 | 0.105 | ol | 16 | 0.00403 | LV
24-AL1/4-ST1A 0.4 | 11.25 | 1.2012 | 0.335 | 0.14 | ol | 24 | 0.00403 | LV
48-AL1/8-ST1A 0.4 | 12.2 | 0.5939 | 0.3 | 0.21 | ol | 48 | 0.00403 | LV
94-AL1/15-ST1A 0.4 | 13.2 | 0.306 | 0.29 | 0.35 | ol | 94 | 0.00403 | LV
34-AL1/6-ST1A 10.0 | 9.7 | 0.8342 | 0.36 | 0.17 | ol | 34 | 0.00403 | MV
48-AL1/8-ST1A 10.0 | 10.1 | 0.5939 | 0.35 | 0.21 | ol | 48 | 0.00403 | MV
70-AL1/11-ST1A 10.0 | 10.4 | 0.4132 | 0.339 | 0.29 | ol | 70 | 0.00403 | MV
94-AL1/15-ST1A 10.0 | 10.75 | 0.306 | 0.33 | 0.35 | ol | 94 | 0.00403 | MV
122-AL1/20-ST1A 10.0 | 11.1 | 0.2376 | 0.323 | 0.41 | ol | 122 | 0.00403 | MV
149-AL1/24-ST1A 10.0 | 11.25 | 0.194 | 0.315 | 0.47 | ol | 149 | 0.00403 | MV
34-AL1/6-ST1A 20.0 | 9.15 | 0.8342 | 0.382 | 0.17 | ol | 34 | 0.00403 | MV
48-AL1/8-ST1A 20.0 | 9.5 | 0.5939 | 0.372 | 0.21 | ol | 48 | 0.00403 | MV
70-AL1/11-ST1A 20.0 | 9.7 | 0.4132 | 0.36 | 0.29 | ol | 70 | 0.00403 | MV
94-AL1/15-ST1A 20.0 | 10 | 0.306 | 0.35 | 0.35 | ol | 94 | 0.00403 | MV
122-AL1/20-ST1A 20.0 | 10.3 | 0.2376 | 0.344 | 0.41 | ol | 122 | 0.00403 | MV
149-AL1/24-ST1A 20.0 | 10.5 | 0.194 | 0.337 | 0.47 | ol | 149 | 0.00403 | MV
184-AL1/30-ST1A 20.0 | 10.75 | 0.1571 | 0.33 | 0.535 | ol | 184 | 0.00403 | MV
243-AL1/39-ST1A 20.0 | 11 | 0.1188 | 0.32 | 0.645 | ol | 243 | 0.00403 | MV
48-AL1/8-ST1A 110.0 | 8 | 0.5939 | 0.46 | 0.21 | ol | 48 | 0.00403 | HV
70-AL1/11-ST1A 110.0 | 8.4 | 0.4132 | 0.45 | 0.29 | ol | 70 | 0.00403 | HV
94-AL1/15-ST1A 110.0 | 8.65 | 0.306 | 0.44 | 0.35 | ol | 94 | 0.00403 | HV
122-AL1/20-ST1A 110.0 | 8.5 | 0.2376 | 0.43 | 0.41 | ol | 122 | 0.00403 | HV
149-AL1/24-ST1A 110.0 | 8.75 | 0.194 | 0.41 | 0.47 | ol | 149 | 0.00403 | HV
184-AL1/30-ST1A 110.0 | 8.8 | 0.1571 | 0.4 | 0.535 | ol | 184 | 0.00403 | HV
243-AL1/39-ST1A 110.0 | 9 | 0.1188 | 0.39 | 0.645 | ol | 243 | 0.00403 | HV
305-AL1/39-ST1A 110.0 | 9.2 | 0.0949 | 0.38 | 0.74 | ol | 305 | 0.00403 | HV
490-AL1/64-ST1A 110.0 | 9.75 | 0.059 | 0.37 | 0.96 | ol | 490 | 0.00403 | HV
679-AL1/86-ST1A 110.0 | 9.95 | 0.042 | 0.36 | 1.15 | ol | 679 | 0.00403 | HV
490-AL1/64-ST1A 220.0 | 10 | 0.059 | 0.285 | 0.96 | ol | 490 | 0.00403 | HV
679-AL1/86-ST1A 220.0 | 11.7 | 0.042 | 0.275 | 1.15 | ol | 679 | 0.00403 | HV
490-AL1/64-ST1A 380.0 | 11 | 0.059 | 0.253 | 0.96 | ol | 490 | 0.00403 | HV
679-AL1/86-ST1A 380.0 | 14.6 | 0.042 | 0.25 | 1.15 | ol | 679 | 0.00403 | HV

## trafo_std_types
| i0_percent | pfe_kw | vkr_percent | sn_mva | vn_lv_kv | vn_hv_kv | vk_percent | shift_degree | vector_group | tap_side | tap_neutral | tap_min | tap_max | tap_step_degree | tap_step_percent | tap_phase_shifter
160 MVA 380/110 kV | 0.06 | 60 | 0.25 | 160 | 110 | 380 | 12.2 | 0 | Yy0 | hv | 0 | -9 | 9 | 0 | 1.5 | FALSE
100 MVA 220/110 kV | 0.06 | 55 | 0.26 | 100 | 110 | 220 | 12 | 0 | Yy0 | hv | 0 | -9 | 9 | 0 | 1.5 | FALSE
63 MVA 110/20 kV | 0.04 | 22 | 0.32 | 63 | 20 | 110 | 18 | 150 | YNd5 | hv | 0 | -9 | 9 | 0 | 1.5 | FALSE
40 MVA 110/20 kV | 0.05 | 18 | 0.34 | 40 | 20 | 110 | 16.2 | 150 | YNd5 | hv | 0 | -9 | 9 | 0 | 1.5 | FALSE
25 MVA 110/20 kV | 0.07 | 14 | 0.41 | 25 | 20 | 110 | 12 | 150 | YNd5 | hv | 0 | -9 | 9 | 0 | 1.5 | FALSE
63 MVA 110/10 kV | 0.04 | 22 | 0.32 | 63 | 10 | 110 | 18 | 150 | YNd5 | hv | 0 | -9 | 9 | 0 | 1.5 | FALSE
40 MVA 110/10 kV | 0.05 | 18 | 0.34 | 40 | 10 | 110 | 16.2 | 150 | YNd5 | hv | 0 | -9 | 9 | 0 | 1.5 | FALSE
25 MVA 110/10 kV | 0.07 | 14 | 0.41 | 25 | 10 | 110 | 12 | 150 | YNd5 | hv | 0 | -9 | 9 | 0 | 1.5 | FALSE
0.25 MVA 20/0.4 kV | 0.32 | 0.8 | 1.44 | 0.25 | 0.4 | 20 | 6 | 150 | Yzn5 | hv | 0 | -2 | 2 | 0 | 2.5 | FALSE
0.4 MVA 20/0.4 kV | 0.3375 | 1.35 | 1.425 | 0.4 | 0.4 | 20 | 6 | 150 | Dyn5 | hv | 0 | -2 | 2 | 0 | 2.5 | FALSE
0.63 MVA 20/0.4 kV | 0.2619 | 1.65 | 1.206 | 0.63 | 0.4 | 20 | 6 | 150 | Dyn5 | hv | 0 | -2 | 2 | 0 | 2.5 | FALSE
0.25 MVA 10/0.4 kV | 0.24 | 0.6 | 1.2 | 0.25 | 0.4 | 10 | 4 | 150 | Dyn5 | hv | 0 | -2 | 2 | 0 | 2.5 | FALSE
0.4 MVA 10/0.4 kV | 0.2375 | 0.95 | 1.325 | 0.4 | 0.4 | 10 | 4 | 150 | Dyn5 | hv | 0 | -2 | 2 | 0 | 2.5 | FALSE
0.63 MVA 10/0.4 kV | 0.1873 | 1.18 | 1.0794 | 0.63 | 0.4 | 10 | 4 | 150 | Dyn5 | hv | 0 | -2 | 2 | 0 | 2.5 | FALSE

## trafo3w_std_types
| sn_hv_mva | sn_mv_mva | sn_lv_mva | vn_hv_kv | vn_mv_kv | vn_lv_kv | vk_hv_percent | vk_mv_percent | vk_lv_percent | vkr_hv_percent | vkr_mv_percent | vkr_lv_percent | pfe_kw | i0_percent | shift_mv_degree | shift_lv_degree | vector_group | tap_side | tap_neutral | tap_min | tap_max | tap_step_percent
63/25/38 MVA 110/20/10 kV | 63 | 25 | 38 | 110 | 20 | 10 | 10.4 | 10.4 | 10.4 | 0.28 | 0.32 | 0.35 | 35 | 0.89 | 0 | 0 | YN0yn0yn0 | hv | 0 | -10 | 10 | 1.2
63/25/38 MVA 110/10/10 kV | 63 | 25 | 38 | 110 | 10 | 10 | 10.4 | 10.4 | 10.4 | 0.28 | 0.32 | 0.35 | 35 | 0.89 | 0 | 0 | YN0yn0yn0 | hv | 0 | -10 | 10 | 1.2

## fuse_std_types
| fuse_type | i_rated_a | t_avg | t_min | t_total | x_avg | x_min | x_total
HV 100A | HV 100A | 100 | 0 | [10.0, 3.64, 0.854, 0.281, 0.1, 0.0531, 0.022, 0.01] | [10.0, 4.267, 1.21, 0.403, 0.1, 0.058, 0.022, 0.01] | 0 | [300.0, 350.0, 450.0, 550.0, 700.0, 850.0, 1200.0, 1752.0] | [600.0, 700.0, 900.0, 1150.0, 1665.0, 2000.0, 3000.0, 4313.0]
HV 10A | HV 10A | 10 | 0 | [10.0, 1675.0, 0.344, 0.156, 0.1, 0.0417, 0.0171, 0.01] | [10.0, 1.3, 0.3, 0.155, 0.1, 0.0555, 0.023, 0.01] | 0 | [30.0, 32.0, 35.0, 37.0, 39.0, 50.0, 70.0, 88.0] | [60.0, 70.0, 80.0, 87.0, 94.0, 110.0, 150.0, 216.0]
HV 125A | HV 125A | 125 | 0 | [10.0, 1.82, 0.344, 0.1, 0.0467, 0.0269, 0.01] | [10.0, 2.478, 0.426, 0.1, 0.0427, 0.0211, 0.01] | 0 | [375.0, 500.0, 700.0, 925.0, 1200.0, 1500.0, 2341.0] | [750.0, 1000.0, 1500.0, 2200.0, 3000.0, 4000.0, 5765.0]
HV 160A | HV 160A | 160 | 0 | [10.0, 4.15, 1.03, 0.198, 0.1, 0.051, 0.0172, 0.01] | [10.0, 2.3, 0.734, 0.274, 0.1, 0.046, 0.0177, 0.01] | 0 | [480.0, 550.0, 700.0, 1000.0, 1260.0, 1600.0, 2500.0, 3227.0] | [960.0, 1300.0, 1700.0, 2200.0, 2996.0, 4000.0, 6000.0, 7946.0]
HV 16A | HV 16A | 16 | 0 | [10.0, 0.352, 0.164, 0.1, 0.0649, 0.0342, 0.01] | [10.0, 2.34, 0.722, 0.181, 0.1, 0.055, 0.0296, 0.01] | 0 | [48.0, 60.0, 65.0, 71.0, 80.0, 100.0, 162.0] | [96.0, 110.0, 125.0, 150.0, 168.0, 200.0, 250.0, 398.0]
HV 200A | HV 200A | 200 | 0 | [10.0, 4.267, 1.21, 0.403, 0.1, 0.058, 0.022, 0.01] | [10.0, 3.73, 1.654, 0.328, 0.1, 0.0531, 0.019, 0.01] | 0 | [600.0, 700.0, 900.0, 1150.0, 1665.0, 2000.0, 3000.0, 4313.0] | [1200.0, 1500.0, 1800.0, 2700.0, 3960.0, 5000.0, 7500.0, 10620.0]
HV 20A | HV 20A | 20 | 0 | [10.0, 1.3, 0.3, 0.155, 0.1, 0.0555, 0.023, 0.01] | [10.0, 1.3, 0.161, 0.1, 0.0611, 0.0399, 0.0141, 0.01] | 0 | [60.0, 70.0, 80.0, 87.0, 94.0, 110.0, 150.0, 216.0] | [120.0, 150.0, 200.0, 223.0, 260.0, 300.0, 450.0, 532.0]
HV 25A | HV 25A | 25 | 0 | [10.0, 2.512, 0.833, 0.299, 0.1, 0.0372, 0.0223, 0.01] | [10.0, 3.125, 0.597, 0.198, 0.1, 0.0378, 0.022, 0.01] | 0 | [75.0, 82.0, 90.0, 100.0, 124.0, 170.0, 200.0, 289.0] | [150.0, 170.0, 210.0, 250.0, 294.0, 400.0, 500.0, 711.0]
HV 31.5A | HV 31.5A | 31.5 | 0 | [10.0, 2.34, 0.722, 0.181, 0.1, 0.055, 0.0296, 0.01] | [10.0, 2.84, 0.368, 0.164, 0.1, 0.0621, 0.0378, 0.0195, 0.01] | 0 | [95.0, 110.0, 125.0, 150.0, 165.0, 200.0, 250.0, 390.0] | [189.0, 220.0, 300.0, 350.0, 393.0, 450.0, 530.0, 700.0, 960.0]
HV 40A | HV 40A | 40 | 0 | [10.0, 1.3, 0.161, 0.1, 0.0611, 0.0399, 0.0141, 0.01] | [10.0, 2.05, 0.369, 0.198, 0.1, 0.051, 0.0298, 0.01] | 0 | [120.0, 150.0, 200.0, 223.0, 260.0, 300.0, 450.0, 532.0] | [240.0, 300.0, 400.0, 450.0, 530.0, 650.0, 800.0, 1311.0]
HV 50A | HV 50A | 50 | 0 | [10.0, 3.215, 0.597, 0.198, 0.1, 0.0378, 0.022, 0.01] | [10.0, 3.64, 0.854, 0.281, 0.1, 0.0531, 0.022, 0.01] | 0 | [150.0, 170.0, 210.0, 250.0, 294.0, 400.0, 500.0, 711.0] | [300.0, 350.0, 450.0, 550.0, 700.0, 850.0, 1200.0, 1752.0]
HV 6.3A | HV 6.3A | 6.3 | 0 | [10.0, 1.39, 0.344, 0.168, 0.1, 0.056, 0.0263, 0.01] | [10.0, 1.711, 0.516, 0.198, 0.1, 0.0634, 0.0303, 0.01] | 0 | [19.0, 19.5, 20.4, 20.8, 22.0, 25.0, 32.0, 48.0] | [38.0, 40.0, 43.0, 48.0, 53.0, 60.0, 75.0, 118.0]
HV 63A | HV 63A | 63 | 0 | [10.0, 2.84, 0.368, 0.164, 0.1, 0.0621, 0.0378, 0.0195, 0.01] | [10.0, 1.82, 0.344, 0.1, 0.0467, 0.0269, 0.01] | 0 | [189.0, 220.0, 300.0, 350.0, 393.0, 450.0, 530.0, 700.0, 961.0] | [378.0, 500.0, 700.0, 934.0, 1200.0, 1500.0, 2366.0]
HV 80A | HV 80A | 80 | 0 | [10.0, 2.05, 0.369, 0.198, 0.1, 0.051, 0.0298, 0.01] | [10.0, 4.15, 1.03, 0.198, 0.1, 0.051, 0.0172, 0.01] | 0 | [240.0, 300.0, 400.0, 450.0, 530.0, 650.0, 800.0, 1311.0] | [480.0, 550.0, 700.0, 1000.0, 1260.0, 1600.0, 2500.0, 3227.0]
Siemens NH-1-100 | Siemens NH-1-100 | 100 | [5400.0, 2000.0, 400.0, 20.0, 1.0, 0.2, 0.012, 0.004] | 0 | 0 | [150.0, 190.0, 250.0, 430.0, 900.0, 1250.0, 2700.0, 3600.0] | 0 | 0
Siemens NH-1-125 | Siemens NH-1-125 | 125 | [4800.0, 120.0, 7.0, 0.1, 0.004] | 0 | 0 | [180.0, 400.0, 740.0, 2000.0, 4250.0] | 0 | 0
Siemens NH-1-16 | Siemens NH-1-16 | 16 | [4000.0, 400.0, 2.0, 0.1, 0.04, 0.01] | 0 | 0 | [26.0, 35.0, 75.0, 150.0, 200.0, 300.0] | 0 | 0
Siemens NH-1-160 | Siemens NH-1-160 | 160 | [4800.0, 120.0, 7.0, 0.1, 0.004] | 0 | 0 | [210.0, 500.0, 900.0, 2300.0, 5000.0] | 0 | 0
Siemens NH-1-25 | Siemens NH-1-25 | 25 | [4000.0, 1000.0, 10.0, 0.2, 0.02, 0.01] | 0 | 0 | [40.0, 50.0, 100.0, 210.0, 400.0, 500.0] | 0 | 0
Siemens NH-1-50 | Siemens NH-1-50 | 50 | [4000.0, 40.0, 4.0, 1.0, 0.02, 0.01] | 0 | 0 | [86.0, 200.0, 300.0, 400.0, 1000.0, 1280.0] | 0 | 0
Siemens NH-1-63 | Siemens NH-1-63 | 63 | [4000.0, 100.0, 10.0, 2.0, 0.04, 0.01] | 0 | 0 | [100.0, 200.0, 300.0, 400.0, 1000.0, 1500.0] | 0 | 0
Siemens NH-1-80 | Siemens NH-1-80 | 80 | [4800.0, 120.0, 7.0, 0.1, 0.01] | 0 | 0 | [150.58, 250.0, 450.0, 1150.0, 2470.0] | 0 | 0
Siemens NH-2-1000 | Siemens NH-2-1000 | 1000 | [4800.0, 120.0, 7.0, 0.1, 0.004] | 0 | 0 | [1900.0, 3500.0, 8400.0, 24000.0, 52000.0] | 0 | 0
Siemens NH-2-200 | Siemens NH-2-200 | 200 | [4800.0, 120.0, 7.0, 0.1, 0.004] | 0 | 0 | [280.0, 650.0, 1200.0, 3000.0, 7000.0] | 0 | 0
Siemens NH-2-224 | Siemens NH-2-224 | 224 | [4800.0, 120.0, 7.0, 0.2, 0.04, 0.004] | 0 | 0 | [400.0, 750.0, 1453.0, 3025.0, 4315.0, 7600.0] | 0 | 0
Siemens NH-2-250 | Siemens NH-2-250 | 250 | [4800.0, 120.0, 7.0, 0.1, 0.004] | 0 | 0 | [450.0, 800.0, 1650.0, 4000.0, 8500.0] | 0 | 0
Siemens NH-2-315 | Siemens NH-2-315 | 315 | [4800.0, 120.0, 7.0, 0.1, 0.004] | 0 | 0 | [550.0, 920.0, 1900.0, 5000.0, 11000.0] | 0 | 0
Siemens NH-2-355 | Siemens NH-2-355 | 355 | [4800.0, 120.0, 6.0, 0.1, 0.004] | 0 | 0 | [650.0, 1116.27, 2350.0, 5840.0, 12790.0] | 0 | 0
Siemens NH-2-400 | Siemens NH-2-400 | 400 | [4800.0, 120.0, 7.0, 0.1, 0.004] | 0 | 0 | [720.0, 1350.0, 2800.0, 6500.0, 15000.0] | 0 | 0
Siemens NH-2-425 | Siemens NH-2-425 | 425 | [4800.0, 120.0, 7.0, 0.1, 0.004] | 0 | 0 | [850.0, 1500.0, 3050.0, 7500.0, 16500.0] | 0 | 0
Siemens NH-2-630 | Siemens NH-2-630 | 630 | [4800.0, 120.0, 7.0, 0.1, 0.004] | 0 | 0 | [1200.0, 2000.0, 4800.0, 12000.0, 26000.0] | 0 | 0

## dtypes
| element | column | dtype
0 | bus | name | object
1 | bus | vn_kv | float64
2 | bus | type | object
3 | bus | zone | object
4 | bus | in_service | bool
5 | load | name | object
6 | load | bus | uint32
7 | load | p_mw | float64
8 | load | q_mvar | float64
9 | load | const_z_percent | float64
10 | load | const_i_percent | float64
11 | load | sn_mva | float64
12 | load | scaling | float64
13 | load | in_service | bool
14 | load | type | object
15 | ext_grid | name | object
16 | ext_grid | bus | uint32
17 | ext_grid | vm_pu | float64
18 | ext_grid | va_degree | float64
19 | ext_grid | slack_weight | float64
20 | ext_grid | in_service | bool
21 | line | name | object
22 | line | std_type | object
23 | line | from_bus | uint32
24 | line | to_bus | uint32
25 | line | length_km | float64
26 | line | r_ohm_per_km | float64
27 | line | x_ohm_per_km | float64
28 | line | c_nf_per_km | float64
29 | line | g_us_per_km | float64
30 | line | max_i_ka | float64
31 | line | df | float64
32 | line | parallel | uint32
33 | line | type | object
34 | line | in_service | bool
35 | trafo | name | object
36 | trafo | std_type | object
37 | trafo | hv_bus | uint32
38 | trafo | lv_bus | uint32
39 | trafo | sn_mva | float64
40 | trafo | vn_hv_kv | float64
41 | trafo | vn_lv_kv | float64
42 | trafo | vk_percent | float64
43 | trafo | vkr_percent | float64
44 | trafo | pfe_kw | float64
45 | trafo | i0_percent | float64
46 | trafo | shift_degree | float64
47 | trafo | tap_side | object
48 | trafo | tap_neutral | int32
49 | trafo | tap_min | int32
50 | trafo | tap_max | int32
51 | trafo | tap_step_percent | float64
52 | trafo | tap_step_degree | float64
53 | trafo | tap_pos | int32
54 | trafo | tap_phase_shifter | bool
55 | trafo | parallel | uint32
56 | trafo | df | float64
57 | trafo | in_service | bool
58 | line_geodata | coords | object
59 | bus_geodata | x | float64
60 | bus_geodata | y | float64
61 | bus_geodata | coords | object

## parameters
| version | format_version | converged | OPF_converged | name | f_hz | sn_mva
0 | 2.14.6 | 2.14.0 | FALSE | FALSE |  | 50 | 1