## bus
| name | vn_kv | type | zone | in_service
0 | bus_LV_581-4_0_5_node_0 | 0.4 | n |  | TRUE
1 | bus_LV_581-4_0_5_node_1 | 0.4 | n |  | TRUE
2 | bus_LV_581-4_0_5_node_2 | 0.4 | n |  | TRUE
3 | bus_LV_581-4_0_5_node_3 | 0.4 | n |  | TRUE
4 | bus_LV_581-4_0_5_node_4 | 0.4 | n |  | TRUE
5 | bus_LV_581-4_0_5_node_5 | 0.4 | n |  | TRUE
6 | bus_LV_581-4_0_5_node_6 | 0.4 | n |  | TRUE
7 | bus_LV_581-4_0_5_node_81 | 0.4 | n |  | TRUE
8 | bus_LV_581-4_0_5_node_44 | 0.4 | n |  | TRUE
9 | bus_LV_581-4_0_5_node_86 | 0.4 | n |  | TRUE
10 | bus_LV_581-4_0_5_node_82 | 0.4 | n |  | TRUE
11 | bus_LV_581-4_0_5_node_17 | 0.4 | n |  | TRUE
12 | bus_LV_581-4_0_5_node_92 | 0.4 | n |  | TRUE
13 | bus_LV_581-4_0_5_node_93 | 0.4 | n |  | TRUE
14 | bus_LV_581-4_0_5_node_10 | 0.4 | n |  | TRUE
15 | bus_LV_581-4_0_5_node_11 | 0.4 | n |  | TRUE
16 | bus_LV_581-4_0_5_node_15 | 0.4 | n |  | TRUE
17 | bus_LV_581-4_0_5_node_48 | 0.4 | n |  | TRUE
18 | bus_LV_581-4_0_5_node_14 | 0.4 | n |  | TRUE
19 | bus_LV_581-4_0_5_node_90 | 0.4 | n |  | TRUE
20 | bus_LV_581-4_0_5_node_18 | 0.4 | n |  | TRUE
21 | bus_LV_581-4_0_5_node_72 | 0.4 | n |  | TRUE
22 | bus_LV_581-4_0_5_node_16 | 0.4 | n |  | TRUE
23 | bus_LV_581-4_0_5_node_91 | 0.4 | n |  | TRUE
24 | bus_LV_581-4_0_5_node_26 | 0.4 | n |  | TRUE
25 | bus_LV_581-4_0_5_node_8 | 0.4 | n |  | TRUE
26 | bus_LV_581-4_0_5_node_12 | 0.4 | n |  | TRUE
27 | bus_LV_581-4_0_5_node_37 | 0.4 | n |  | TRUE
28 | bus_LV_581-4_0_5_node_60 | 0.4 | n |  | TRUE
29 | bus_LV_581-4_0_5_node_13 | 0.4 | n |  | TRUE
30 | bus_LV_581-4_0_5_node_49 | 0.4 | n |  | TRUE
31 | bus_LV_581-4_0_5_node_95 | 0.4 | n |  | TRUE
32 | bus_LV_581-4_0_5_node_7 | 0.4 | n |  | TRUE
33 | bus_LV_581-4_0_5_node_20 | 0.4 | n |  | TRUE
34 | bus_LV_581-4_0_5_node_80 | 0.4 | n |  | TRUE
35 | bus_LV_581-4_0_5_node_39 | 0.4 | n |  | TRUE
36 | bus_LV_581-4_0_5_node_36 | 0.4 | n |  | TRUE
37 | bus_LV_581-4_0_5_node_57 | 0.4 | n |  | TRUE
38 | bus_LV_581-4_0_5_node_58 | 0.4 | n |  | TRUE
39 | bus_LV_581-4_0_5_node_89 | 0.4 | n |  | TRUE
40 | bus_LV_581-4_0_5_node_71 | 0.4 | n |  | TRUE
41 | bus_LV_581-4_0_5_node_21 | 0.4 | n |  | TRUE
42 | bus_LV_581-4_0_5_node_24 | 0.4 | n |  | TRUE
43 | bus_LV_581-4_0_5_node_94 | 0.4 | n |  | TRUE
44 | bus_LV_581-4_0_5_node_22 | 0.4 | n |  | TRUE
45 | bus_LV_581-4_0_5_node_69 | 0.4 | n |  | TRUE
46 | bus_LV_581-4_0_5_node_68 | 0.4 | n |  | TRUE
47 | bus_LV_581-4_0_5_node_23 | 0.4 | n |  | TRUE
48 | bus_LV_581-4_0_5_node_25 | 0.4 | n |  | TRUE
49 | bus_LV_581-4_0_5_node_27 | 0.4 | n |  | TRUE
50 | bus_LV_581-4_0_5_node_28 | 0.4 | n |  | TRUE
51 | bus_LV_581-4_0_5_node_29 | 0.4 | n |  | TRUE
52 | bus_LV_581-4_0_5_node_35 | 0.4 | n |  | TRUE
53 | bus_LV_581-4_0_5_node_30 | 0.4 | n |  | TRUE
54 | bus_LV_581-4_0_5_node_32 | 0.4 | n |  | TRUE
55 | bus_LV_581-4_0_5_node_31 | 0.4 | n |  | TRUE
56 | bus_LV_581-4_0_5_node_33 | 0.4 | n |  | TRUE
57 | bus_LV_581-4_0_5_node_34 | 0.4 | n |  | TRUE
58 | bus_LV_581-4_0_5_node_67 | 0.4 | n |  | TRUE
59 | bus_LV_581-4_0_5_node_46 | 0.4 | n |  | TRUE
60 | bus_LV_581-4_0_5_node_65 | 0.4 | n |  | TRUE
61 | bus_LV_581-4_0_5_node_45 | 0.4 | n |  | TRUE
62 | bus_LV_581-4_0_5_node_38 | 0.4 | n |  | TRUE
63 | bus_LV_581-4_0_5_node_40 | 0.4 | n |  | TRUE
64 | bus_LV_581-4_0_5_node_41 | 0.4 | n |  | TRUE
65 | bus_LV_581-4_0_5_node_42 | 0.4 | n |  | TRUE
66 | bus_LV_581-4_0_5_node_43 | 0.4 | n |  | TRUE
67 | bus_LV_581-4_0_5_node_47 | 0.4 | n |  | TRUE
68 | bus_LV_581-4_0_5_node_50 | 0.4 | n |  | TRUE
69 | bus_LV_581-4_0_5_node_53 | 0.4 | n |  | TRUE
70 | bus_LV_581-4_0_5_node_51 | 0.4 | n |  | TRUE
71 | bus_LV_581-4_0_5_node_52 | 0.4 | n |  | TRUE
72 | bus_LV_581-4_0_5_node_56 | 0.4 | n |  | TRUE
73 | bus_LV_581-4_0_5_node_54 | 0.4 | n |  | TRUE
74 | bus_LV_581-4_0_5_node_55 | 0.4 | n |  | TRUE
75 | bus_LV_581-4_0_5_node_87 | 0.4 | n |  | TRUE
76 | bus_LV_581-4_0_5_node_88 | 0.4 | n |  | TRUE
77 | bus_LV_581-4_0_5_node_59 | 0.4 | n |  | TRUE
78 | bus_LV_581-4_0_5_node_61 | 0.4 | n |  | TRUE
79 | bus_LV_581-4_0_5_node_63 | 0.4 | n |  | TRUE
80 | bus_LV_581-4_0_5_node_64 | 0.4 | n |  | TRUE
81 | bus_LV_581-4_0_5_node_66 | 0.4 | n |  | TRUE
82 | bus_LV_581-4_0_5_node_70 | 0.4 | n |  | TRUE
83 | bus_LV_581-4_0_5_node_73 | 0.4 | n |  | TRUE
84 | bus_LV_581-4_0_5_node_74 | 0.4 | n |  | TRUE
85 | bus_LV_581-4_0_5_node_84 | 0.4 | n |  | TRUE
86 | bus_LV_581-4_0_5_node_79 | 0.4 | n |  | TRUE
87 | bus_LV_581-4_0_5_node_75 | 0.4 | n |  | TRUE
88 | bus_LV_581-4_0_5_node_76 | 0.4 | n |  | TRUE
89 | bus_LV_581-4_0_5_node_77 | 0.4 | n |  | TRUE
90 | bus_LV_581-4_0_5_node_78 | 0.4 | n |  | TRUE
91 | bus_LV_581-4_0_5_node_85 | 0.4 | n |  | TRUE
92 | bus_MV_81_0_node_51 | 20 | n |  | TRUE

## load
| name | bus | p_mw | q_mvar | const_z_percent | const_i_percent | sn_mva | scaling | in_service | type
0 | LV_581-4_0_5_load_0 | 0 | 0.046074 | 0.011547 | 0 | 0 |  | 1 | TRUE | wye
1 | LV_581-4_0_5_load_1 | 1 | 0.0041369 | 0.0010368 | 0 | 0 |  | 1 | TRUE | wye
2 | LV_581-4_0_5_load_3 | 3 | 0.0011294 | 0.00028306 | 0 | 0 |  | 1 | TRUE | wye
3 | LV_581-4_0_5_load_6 | 6 | 0.0013747 | 0.00034453 | 0 | 0 |  | 1 | TRUE | wye
4 | LV_581-4_0_5_load_81 | 7 | 0.013317 | 0.0033376 | 0 | 0 |  | 1 | TRUE | wye
5 | LV_581-4_0_5_load_44 | 8 | 0.0054734 | 0.0013718 | 0 | 0 |  | 1 | TRUE | wye
6 | LV_581-4_0_5_load_86 | 9 | 0.0025302 | 0.00063412 | 0 | 0 |  | 1 | TRUE | wye
7 | LV_581-4_0_5_load_82 | 10 | 0.0079789 | 0.0019997 | 0 | 0 |  | 1 | TRUE | wye
8 | LV_581-4_0_5_load_92 | 12 | 0.059423 | 0.014893 | 0 | 0 |  | 1 | TRUE | wye
9 | LV_581-4_0_5_load_48 | 17 | 0.010313 | 0.0025846 | 0 | 0 |  | 1 | TRUE | wye
10 | LV_581-4_0_5_load_90 | 19 | 0.015088 | 0.0037813 | 0 | 0 |  | 1 | TRUE | wye
11 | LV_581-4_0_5_load_72 | 21 | 0.0026528 | 0.00066486 | 0 | 0 |  | 1 | TRUE | wye
12 | LV_581-4_0_5_load_91 | 23 | 0.005044 | 0.0012641 | 0 | 0 |  | 1 | TRUE | wye
13 | LV_581-4_0_5_load_60 | 28 | 0.0050607 | 0.0012683 | 0 | 0 |  | 1 | TRUE | wye
14 | LV_581-4_0_5_load_95 | 31 | 0.0038937 | 0.00097586 | 0 | 0 |  | 1 | TRUE | wye
15 | LV_581-4_0_5_load_7 | 32 | 0.0040569 | 0.0010168 | 0 | 0 |  | 1 | TRUE | wye
16 | LV_581-4_0_5_load_20 | 33 | 0.017758 | 0.0044505 | 0 | 0 |  | 1 | TRUE | wye
17 | LV_581-4_0_5_load_80 | 34 | 0.0030833 | 0.00077275 | 0 | 0 |  | 1 | TRUE | wye
18 | LV_581-4_0_5_load_39 | 35 | 0.009176 | 0.0022997 | 0 | 0 |  | 1 | TRUE | wye
19 | LV_581-4_0_5_load_36 | 36 | 0.015128 | 0.0037915 | 0 | 0 |  | 1 | TRUE | wye
20 | LV_581-4_0_5_load_89 | 39 | 0.00276 | 0.00069173 | 0 | 0 |  | 1 | TRUE | wye
21 | LV_581-4_0_5_load_71 | 40 | 0.0096294 | 0.0024134 | 0 | 0 |  | 1 | TRUE | wye
22 | LV_581-4_0_5_load_24 | 42 | 0.0022487 | 0.00056357 | 0 | 0 |  | 1 | TRUE | wye
23 | LV_581-4_0_5_load_94 | 43 | 0.028235 | 0.0070762 | 0 | 0 |  | 1 | TRUE | wye
24 | LV_581-4_0_5_load_22 | 44 | 0.0090871 | 0.0022774 | 0 | 0 |  | 1 | TRUE | wye
25 | LV_581-4_0_5_load_69 | 45 | 0.00317 | 0.00079447 | 0 | 0 |  | 1 | TRUE | wye
26 | LV_581-4_0_5_load_68 | 46 | 0.012808 | 0.0032099 | 0 | 0 |  | 1 | TRUE | wye
27 | LV_581-4_0_5_load_23 | 47 | 0.0060929 | 0.001527 | 0 | 0 |  | 1 | TRUE | wye
28 | LV_581-4_0_5_load_27 | 49 | 0.0047936 | 0.0012014 | 0 | 0 |  | 1 | TRUE | wye
29 | LV_581-4_0_5_load_28 | 50 | 0.0050256 | 0.0012595 | 0 | 0 |  | 1 | TRUE | wye
30 | LV_581-4_0_5_load_29 | 51 | 0.0077079 | 0.0019318 | 0 | 0 |  | 1 | TRUE | wye
31 | LV_581-4_0_5_load_35 | 52 | 0.007096 | 0.0017784 | 0 | 0 |  | 1 | TRUE | wye
32 | LV_581-4_0_5_load_30 | 53 | 0.0078717 | 0.0019728 | 0 | 0 |  | 1 | TRUE | wye
33 | LV_581-4_0_5_load_32 | 54 | 0.0019009 | 0.0004764 | 0 | 0 |  | 1 | TRUE | wye
34 | LV_581-4_0_5_load_31 | 55 | 0.0056426 | 0.0014142 | 0 | 0 |  | 1 | TRUE | wye
35 | LV_581-4_0_5_load_33 | 56 | 0.0030166 | 0.00075603 | 0 | 0 |  | 1 | TRUE | wye
36 | LV_581-4_0_5_load_46 | 59 | 0.0032232 | 0.0008078 | 0 | 0 |  | 1 | TRUE | wye
37 | LV_581-4_0_5_load_65 | 60 | 0.0013568 | 0.00034005 | 0 | 0 |  | 1 | TRUE | wye
38 | LV_581-4_0_5_load_45 | 61 | 0.01027 | 0.0025738 | 0 | 0 |  | 1 | TRUE | wye
39 | LV_581-4_0_5_load_38 | 62 | 0.0066714 | 0.001672 | 0 | 0 |  | 1 | TRUE | wye
40 | LV_581-4_0_5_load_40 | 63 | 0.012454 | 0.0031213 | 0 | 0 |  | 1 | TRUE | wye
41 | LV_581-4_0_5_load_43 | 66 | 0.0046897 | 0.0011753 | 0 | 0 |  | 1 | TRUE | wye
42 | LV_581-4_0_5_load_47 | 67 | 0.004526 | 0.0011343 | 0 | 0 |  | 1 | TRUE | wye
43 | LV_581-4_0_5_load_50 | 68 | 0.0041646 | 0.0010437 | 0 | 0 |  | 1 | TRUE | wye
44 | LV_581-4_0_5_load_53 | 69 | 0.0072854 | 0.0018259 | 0 | 0 |  | 1 | TRUE | wye
45 | LV_581-4_0_5_load_51 | 70 | 0.0038785 | 0.00097205 | 0 | 0 |  | 1 | TRUE | wye
46 | LV_581-4_0_5_load_52 | 71 | 0.0025002 | 0.0006266 | 0 | 0 |  | 1 | TRUE | wye
47 | LV_581-4_0_5_load_56 | 72 | 0.014074 | 0.0035273 | 0 | 0 |  | 1 | TRUE | wye
48 | LV_581-4_0_5_load_54 | 73 | 0.004104 | 0.0010286 | 0 | 0 |  | 1 | TRUE | wye
49 | LV_581-4_0_5_load_55 | 74 | 0.0013059 | 0.00032729 | 0 | 0 |  | 1 | TRUE | wye
50 | LV_581-4_0_5_load_87 | 75 | 0.0021653 | 0.00054267 | 0 | 0 |  | 1 | TRUE | wye
51 | LV_581-4_0_5_load_88 | 76 | 0.0035721 | 0.00089525 | 0 | 0 |  | 1 | TRUE | wye
52 | LV_581-4_0_5_load_59 | 77 | 0.010068 | 0.0025232 | 0 | 0 |  | 1 | TRUE | wye
53 | LV_581-4_0_5_load_61 | 78 | 0.0073658 | 0.001846 | 0 | 0 |  | 1 | TRUE | wye
54 | LV_581-4_0_5_load_63 | 79 | 0.0039696 | 0.00099487 | 0 | 0 |  | 1 | TRUE | wye
55 | LV_581-4_0_5_load_64 | 80 | 0.0012666 | 0.00031745 | 0 | 0 |  | 1 | TRUE | wye
56 | LV_581-4_0_5_load_66 | 81 | 0.0011392 | 0.0002855 | 0 | 0 |  | 1 | TRUE | wye
57 | LV_581-4_0_5_load_70 | 82 | 0.0060173 | 0.0015081 | 0 | 0 |  | 1 | TRUE | wye
58 | LV_581-4_0_5_load_74 | 84 | 0.0088992 | 0.0022303 | 0 | 0 |  | 1 | TRUE | wye
59 | LV_581-4_0_5_load_84 | 85 | 0.0061248 | 0.001535 | 0 | 0 |  | 1 | TRUE | wye
60 | LV_581-4_0_5_load_79 | 86 | 0.011861 | 0.0029726 | 0 | 0 |  | 1 | TRUE | wye
61 | LV_581-4_0_5_load_75 | 87 | 0.014396 | 0.003608 | 0 | 0 |  | 1 | TRUE | wye
62 | LV_581-4_0_5_load_76 | 88 | 0.016441 | 0.0041206 | 0 | 0 |  | 1 | TRUE | wye
63 | LV_581-4_0_5_load_78 | 90 | 0.02233 | 0.0055964 | 0 | 0 |  | 1 | TRUE | wye
64 | LV_581-4_0_5_load_85 | 91 | 0.0064548 | 0.0016177 | 0 | 0 |  | 1 | TRUE | wye

## ext_grid
| name | bus | vm_pu | va_degree | slack_weight | in_service
0 |  | 33 | 1 | 0 | 1 | TRUE

## line
| name | std_type | from_bus | to_bus | length_km | r_ohm_per_km | x_ohm_per_km | c_nf_per_km | g_us_per_km | max_i_ka | df | parallel | type | in_service
0 | LV_581-4_0_5_line_0 |  | 0 | 1 | 0.0056709 | 0.125 | 0.08 | 261 | 0 | 0.364 | 1 | 4 | cs | TRUE
1 | LV_581-4_0_5_line_1 |  | 0 | 2 | 0.039901 | 0.125 | 0.08 | 261 | 0 | 0.364 | 1 | 4 | cs | TRUE
2 | LV_581-4_0_5_line_2 |  | 1 | 3 | 0.031928 | 0.125 | 0.08 | 261 | 0 | 0.364 | 1 | 4 | cs | TRUE
3 | LV_581-4_0_5_line_3 |  | 2 | 4 | 0.039899 | 0.125 | 0.08 | 261 | 0 | 0.364 | 1 | 1 | cs | TRUE
4 | LV_581-4_0_5_line_4 |  | 2 | 5 | 0.15833 | 0.125 | 0.08 | 261 | 0 | 0.364 | 1 | 4 | cs | TRUE
5 | LV_581-4_0_5_line_5 |  | 3 | 6 | 0.00011631 | 0.125 | 0.08 | 261 | 0 | 0.364 | 1 | 4 | cs | TRUE
6 | LV_581-4_0_5_line_6 |  | 4 | 7 | 0.048347 | 0.125 | 0.08 | 261 | 0 | 0.364 | 1 | 1 | cs | TRUE
7 | LV_581-4_0_5_line_7 |  | 5 | 8 | 0.0075971 | 0.125 | 0.08 | 261 | 0 | 0.364 | 1 | 4 | cs | TRUE
8 | LV_581-4_0_5_line_8 |  | 6 | 9 | 0.024188 | 0.125 | 0.08 | 261 | 0 | 0.364 | 1 | 4 | cs | TRUE
9 | LV_581-4_0_5_line_9 |  | 7 | 10 | 0.0020092 | 0.125 | 0.08 | 261 | 0 | 0.364 | 1 | 1 | cs | TRUE
10 | LV_581-4_0_5_line_10 |  | 8 | 14 | 0.026707 | 0.125 | 0.08 | 261 | 0 | 0.364 | 1 | 4 | cs | TRUE
11 | LV_581-4_0_5_line_11 |  | 9 | 34 | 0.00013291 | 0.125 | 0.08 | 261 | 0 | 0.364 | 1 | 4 | cs | TRUE
12 | LV_581-4_0_5_line_12 |  | 11 | 12 | 0.017049 | 0.125 | 0.08 | 261 | 0 | 0.364 | 1 | 1 | cs | TRUE
13 | LV_581-4_0_5_line_13 |  | 11 | 13 | 0.032791 | 0.125 | 0.08 | 261 | 0 | 0.364 | 1 | 1 | cs | TRUE
14 | LV_581-4_0_5_line_14 |  | 11 | 14 | 0.13815 | 0.125 | 0.08 | 261 | 0 | 0.364 | 1 | 3 | cs | TRUE
15 | LV_581-4_0_5_line_15 |  | 13 | 43 | 0.008303 | 0.125 | 0.08 | 261 | 0 | 0.364 | 1 | 1 | cs | TRUE
16 | LV_581-4_0_5_line_16 |  | 14 | 25 | 0.050089 | 0.125 | 0.08 | 261 | 0 | 0.364 | 1 | 1 | cs | TRUE
17 | LV_581-4_0_5_line_17 |  | 15 | 16 | 0.014935 | 0.125 | 0.08 | 261 | 0 | 0.364 | 1 | 4 | cs | TRUE
18 | LV_581-4_0_5_line_18 |  | 15 | 17 | 0.15811 | 0.125 | 0.08 | 261 | 0 | 0.364 | 1 | 4 | cs | TRUE
19 | LV_581-4_0_5_line_19 |  | 16 | 33 | 0.029486 | 0.125 | 0.08 | 261 | 0 | 0.364 | 1 | 4 | cs | TRUE
20 | LV_581-4_0_5_line_20 |  | 16 | 18 | 0.027483 | 0.125 | 0.08 | 261 | 0 | 0.364 | 1 | 4 | cs | TRUE
21 | LV_581-4_0_5_line_21 |  | 17 | 29 | 0.049591 | 0.125 | 0.08 | 261 | 0 | 0.364 | 1 | 4 | cs | TRUE
22 | LV_581-4_0_5_line_22 |  | 18 | 19 | 0.0066619 | 0.125 | 0.08 | 261 | 0 | 0.364 | 1 | 1 | cs | TRUE
23 | LV_581-4_0_5_line_23 |  | 18 | 20 | 0.093888 | 0.125 | 0.08 | 261 | 0 | 0.364 | 1 | 1 | cs | TRUE
24 | LV_581-4_0_5_line_24 |  | 18 | 21 | 0.038404 | 0.125 | 0.08 | 261 | 0 | 0.364 | 1 | 4 | cs | TRUE
25 | LV_581-4_0_5_line_25 |  | 20 | 31 | 0.025658 | 0.125 | 0.08 | 261 | 0 | 0.364 | 1 | 1 | cs | TRUE
26 | LV_581-4_0_5_line_26 |  | 21 | 40 | 0.0019266 | 0.125 | 0.08 | 261 | 0 | 0.364 | 1 | 4 | cs | TRUE
27 | LV_581-4_0_5_line_27 |  | 22 | 23 | 0.061894 | 0.125 | 0.08 | 261 | 0 | 0.364 | 1 | 1 | cs | TRUE
28 | LV_581-4_0_5_line_28 |  | 22 | 24 | 0.047846 | 0.125 | 0.08 | 261 | 0 | 0.364 | 1 | 1 | cs | TRUE
29 | LV_581-4_0_5_line_29 |  | 24 | 42 | 0.074324 | 0.125 | 0.08 | 261 | 0 | 0.364 | 1 | 1 | cs | TRUE
30 | LV_581-4_0_5_line_30 |  | 25 | 32 | 0.0056689 | 0.125 | 0.08 | 261 | 0 | 0.364 | 1 | 1 | cs | TRUE
31 | LV_581-4_0_5_line_31 |  | 26 | 27 | 0.008778 | 0.125 | 0.08 | 261 | 0 | 0.364 | 1 | 4 | cs | TRUE
32 | LV_581-4_0_5_line_32 |  | 26 | 28 | 0.01329 | 0.125 | 0.08 | 261 | 0 | 0.364 | 1 | 4 | cs | TRUE
33 | LV_581-4_0_5_line_33 |  | 27 | 35 | 0.013113 | 0.125 | 0.08 | 261 | 0 | 0.364 | 1 | 4 | cs | TRUE
34 | LV_581-4_0_5_line_34 |  | 27 | 36 | 0.016283 | 0.125 | 0.08 | 261 | 0 | 0.364 | 1 | 1 | cs | TRUE
35 | LV_581-4_0_5_line_35 |  | 28 | 37 | 0.015088 | 0.125 | 0.08 | 261 | 0 | 0.364 | 1 | 4 | cs | TRUE
36 | LV_581-4_0_5_line_36 |  | 29 | 30 | 0.014736 | 0.125 | 0.08 | 261 | 0 | 0.364 | 1 | 4 | cs | TRUE
37 | LV_581-4_0_5_line_37 |  | 30 | 38 | 0.019789 | 0.125 | 0.08 | 261 | 0 | 0.364 | 1 | 4 | cs | TRUE
38 | LV_581-4_0_5_line_38 |  | 30 | 39 | 0.01306 | 0.125 | 0.08 | 261 | 0 | 0.364 | 1 | 1 | cs | TRUE
39 | LV_581-4_0_5_line_39 |  | 33 | 41 | 0.032378 | 0.125 | 0.08 | 261 | 0 | 0.364 | 1 | 1 | cs | TRUE
40 | LV_581-4_0_5_line_40 |  | 34 | 89 | 0.0025657 | 0.125 | 0.08 | 261 | 0 | 0.364 | 1 | 4 | cs | TRUE
41 | LV_581-4_0_5_line_41 |  | 35 | 63 | 0.022098 | 0.125 | 0.08 | 261 | 0 | 0.364 | 1 | 4 | cs | TRUE
42 | LV_581-4_0_5_line_42 |  | 36 | 62 | 0.010851 | 0.125 | 0.08 | 261 | 0 | 0.364 | 1 | 1 | cs | TRUE
43 | LV_581-4_0_5_line_43 |  | 37 | 77 | 0.035311 | 0.125 | 0.08 | 261 | 0 | 0.364 | 1 | 1 | cs | TRUE
44 | LV_581-4_0_5_line_44 |  | 37 | 72 | 0.045782 | 0.125 | 0.08 | 261 | 0 | 0.364 | 1 | 4 | cs | TRUE
45 | LV_581-4_0_5_line_45 |  | 38 | 72 | 0.021026 | 0.125 | 0.08 | 261 | 0 | 0.364 | 1 | 4 | cs | TRUE
46 | LV_581-4_0_5_line_46 |  | 40 | 83 | 0.013353 | 0.125 | 0.08 | 261 | 0 | 0.364 | 1 | 4 | cs | TRUE
47 | LV_581-4_0_5_line_47 |  | 41 | 44 | 0.019745 | 0.125 | 0.08 | 261 | 0 | 0.364 | 1 | 1 | cs | TRUE
48 | LV_581-4_0_5_line_48 |  | 42 | 47 | 0.0011449 | 0.125 | 0.08 | 261 | 0 | 0.364 | 1 | 1 | cs | TRUE
49 | LV_581-4_0_5_line_49 |  | 44 | 45 | 0.0060573 | 0.125 | 0.08 | 261 | 0 | 0.364 | 1 | 1 | cs | TRUE
50 | LV_581-4_0_5_line_50 |  | 45 | 46 | 0.015398 | 0.125 | 0.08 | 261 | 0 | 0.364 | 1 | 1 | cs | TRUE
51 | LV_581-4_0_5_line_51 |  | 46 | 82 | 0.010247 | 0.125 | 0.08 | 261 | 0 | 0.364 | 1 | 1 | cs | TRUE
52 | LV_581-4_0_5_line_52 |  | 47 | 48 | 0.016479 | 0.125 | 0.08 | 261 | 0 | 0.364 | 1 | 1 | cs | TRUE
53 | LV_581-4_0_5_line_53 |  | 48 | 49 | 0.014813 | 0.125 | 0.08 | 261 | 0 | 0.364 | 1 | 1 | cs | TRUE
54 | LV_581-4_0_5_line_54 |  | 48 | 50 | 0.038683 | 0.125 | 0.08 | 261 | 0 | 0.364 | 1 | 1 | cs | TRUE
55 | LV_581-4_0_5_line_55 |  | 49 | 51 | 0.03353 | 0.125 | 0.08 | 261 | 0 | 0.364 | 1 | 1 | cs | TRUE
56 | LV_581-4_0_5_line_56 |  | 50 | 52 | 0.011774 | 0.125 | 0.08 | 261 | 0 | 0.364 | 1 | 1 | cs | TRUE
57 | LV_581-4_0_5_line_57 |  | 51 | 53 | 0.038839 | 0.125 | 0.08 | 261 | 0 | 0.364 | 1 | 1 | cs | TRUE
58 | LV_581-4_0_5_line_58 |  | 53 | 54 | 0.014565 | 0.125 | 0.08 | 261 | 0 | 0.364 | 1 | 1 | cs | TRUE
59 | LV_581-4_0_5_line_59 |  | 54 | 55 | 0.011543 | 0.125 | 0.08 | 261 | 0 | 0.364 | 1 | 1 | cs | TRUE
60 | LV_581-4_0_5_line_60 |  | 55 | 56 | 0.0019312 | 0.125 | 0.08 | 261 | 0 | 0.364 | 1 | 1 | cs | TRUE
61 | LV_581-4_0_5_line_61 |  | 56 | 57 | 0.015116 | 0.125 | 0.08 | 261 | 0 | 0.364 | 1 | 1 | cs | TRUE
62 | LV_581-4_0_5_line_62 |  | 57 | 58 | 0.012693 | 0.125 | 0.08 | 261 | 0 | 0.364 | 1 | 1 | cs | TRUE
63 | LV_581-4_0_5_line_63 |  | 57 | 59 | 0.026467 | 0.125 | 0.08 | 261 | 0 | 0.364 | 1 | 1 | cs | TRUE
64 | LV_581-4_0_5_line_64 |  | 58 | 60 | 0.044007 | 0.125 | 0.08 | 261 | 0 | 0.364 | 1 | 1 | cs | TRUE
65 | LV_581-4_0_5_line_65 |  | 59 | 61 | 0.02072 | 0.125 | 0.08 | 261 | 0 | 0.364 | 1 | 4 | cs | TRUE
66 | LV_581-4_0_5_line_66 |  | 60 | 79 | 0.0017484 | 0.125 | 0.08 | 261 | 0 | 0.364 | 1 | 1 | cs | TRUE
67 | LV_581-4_0_5_line_67 |  | 61 | 65 | 0.0062809 | 0.125 | 0.08 | 261 | 0 | 0.364 | 1 | 4 | cs | TRUE
68 | LV_581-4_0_5_line_68 |  | 63 | 64 | 0.026148 | 0.125 | 0.08 | 261 | 0 | 0.364 | 1 | 4 | cs | TRUE
69 | LV_581-4_0_5_line_69 |  | 64 | 65 | 0.014939 | 0.125 | 0.08 | 261 | 0 | 0.364 | 1 | 4 | cs | TRUE
70 | LV_581-4_0_5_line_70 |  | 64 | 66 | 0.028031 | 0.125 | 0.08 | 261 | 0 | 0.364 | 1 | 1 | cs | TRUE
71 | LV_581-4_0_5_line_71 |  | 65 | 67 | 0.025955 | 0.125 | 0.08 | 261 | 0 | 0.364 | 1 | 1 | cs | TRUE
72 | LV_581-4_0_5_line_72 |  | 66 | 68 | 0.019561 | 0.125 | 0.08 | 261 | 0 | 0.364 | 1 | 1 | cs | TRUE
73 | LV_581-4_0_5_line_73 |  | 67 | 69 | 0.0036833 | 0.125 | 0.08 | 261 | 0 | 0.364 | 1 | 1 | cs | TRUE
74 | LV_581-4_0_5_line_74 |  | 68 | 70 | 0.011967 | 0.125 | 0.08 | 261 | 0 | 0.364 | 1 | 1 | cs | TRUE
75 | LV_581-4_0_5_line_75 |  | 69 | 71 | 0.028452 | 0.125 | 0.08 | 261 | 0 | 0.364 | 1 | 1 | cs | TRUE
76 | LV_581-4_0_5_line_76 |  | 71 | 73 | 0.016166 | 0.125 | 0.08 | 261 | 0 | 0.364 | 1 | 1 | cs | TRUE
77 | LV_581-4_0_5_line_77 |  | 73 | 74 | 0.042281 | 0.125 | 0.08 | 261 | 0 | 0.364 | 1 | 1 | cs | TRUE
78 | LV_581-4_0_5_line_78 |  | 74 | 75 | 0.0028122 | 0.125 | 0.08 | 261 | 0 | 0.364 | 1 | 1 | cs | TRUE
79 | LV_581-4_0_5_line_79 |  | 75 | 76 | 0.00024362 | 0.125 | 0.08 | 261 | 0 | 0.364 | 1 | 1 | cs | TRUE
80 | LV_581-4_0_5_line_80 |  | 77 | 78 | 0.014918 | 0.125 | 0.08 | 261 | 0 | 0.364 | 1 | 1 | cs | TRUE
81 | LV_581-4_0_5_line_81 |  | 79 | 80 | 0.00010001 | 0.125 | 0.08 | 261 | 0 | 0.364 | 1 | 1 | cs | TRUE
82 | LV_581-4_0_5_line_82 |  | 80 | 81 | 0.0036173 | 0.125 | 0.08 | 261 | 0 | 0.364 | 1 | 1 | cs | TRUE
83 | LV_581-4_0_5_line_83 |  | 83 | 84 | 0.0032661 | 0.125 | 0.08 | 261 | 0 | 0.364 | 1 | 4 | cs | TRUE
84 | LV_581-4_0_5_line_84 |  | 84 | 85 | 0.017705 | 0.125 | 0.08 | 261 | 0 | 0.364 | 1 | 4 | cs | TRUE
85 | LV_581-4_0_5_line_85 |  | 85 | 86 | 0.016803 | 0.125 | 0.08 | 261 | 0 | 0.364 | 1 | 4 | cs | TRUE
86 | LV_581-4_0_5_line_86 |  | 86 | 89 | 0.033941 | 0.125 | 0.08 | 261 | 0 | 0.364 | 1 | 4 | cs | TRUE
87 | LV_581-4_0_5_line_87 |  | 87 | 88 | 0.011231 | 0.125 | 0.08 | 261 | 0 | 0.364 | 1 | 1 | cs | TRUE
88 | LV_581-4_0_5_line_88 |  | 87 | 89 | 0.018239 | 0.125 | 0.08 | 261 | 0 | 0.364 | 1 | 1 | cs | TRUE
89 | LV_581-4_0_5_line_89 |  | 88 | 90 | 0.045008 | 0.125 | 0.08 | 261 | 0 | 0.364 | 1 | 1 | cs | TRUE
90 | LV_581-4_0_5_line_90 |  | 90 | 91 | 0.0017569 | 0.125 | 0.08 | 261 | 0 | 0.364 | 1 | 1 | cs | TRUE

## trafo
| name | std_type | hv_bus | lv_bus | sn_mva | vn_hv_kv | vn_lv_kv | vk_percent | vkr_percent | pfe_kw | i0_percent | shift_degree | tap_side | tap_neutral | tap_min | tap_max | tap_step_percent | tap_step_degree | tap_pos | tap_phase_shifter | parallel | df | in_service
0 | LV_581-4_0_5_trafo_20 | 0.63 MVA 20/0.4 kV | 92 | 33 | 0.63 | 20 | 0.4 | 6 | 1.206 | 1.65 | 0.2619 | 150 | hv | 0 | -2 | 2 | 2.5 | 0 | 0 | FALSE | 1 | 1 | TRUE

## line_geodata
| x0 | y0 | x1 | y1 | x2 | y2 | x3 | y3 | x4 | y4 | x5 | y5 | x6 | y6 | x7 | y7 | x8 | y8 | x9 | y9 | x10 | y10 | x11 | y11 | x12 | y12 | x13 | y13 | x14 | y14 | x15 | y15 | x16 | y16 | x17 | y17 | x18 | y18 | x19 | y19 | x20 | y20 | x21 | y21 | x22 | y22 | x23 | y23 | x24 | y24 | x25 | y25 | x26 | y26 | x27 | y27 | x28 | y28
0 | 2632546.6638 | 1170516.6642 | 2632541.1887 | 1170515.187
1 | 2632585.5996 | 1170525.2054 | 2632583.4289 | 1170524.8379 | 2632575.8925 | 1170523.552 | 2632567.4008 | 1170522.1052 | 2632557.9043 | 1170519.697 | 2632546.6638 | 1170516.6642
2 | 2632541.1887 | 1170515.187 | 2632536.797 | 1170514.0021 | 2632527.7304 | 1170511.3294 | 2632519.7867 | 1170508.9742 | 2632516.0058 | 1170507.8643 | 2632510.5101 | 1170506.3482
3 | 2632585.5996 | 1170525.2054 | 2632598.3983 | 1170526.6977 | 2632612.4013 | 1170527.5963 | 2632625.4977 | 1170527.8008
4 | 2632526.7602 | 1170648.2281 | 2632540.46 | 1170652.8045 | 2632542.1171 | 1170653.3582 | 2632544.0185 | 1170654.0022 | 2632545.4999 | 1170654.4993 | 2632546.7526 | 1170654.8619 | 2632548.5934 | 1170655.3943 | 2632566.1565 | 1170593.6131 | 2632585.5996 | 1170525.2054
5 | 2632510.5101 | 1170506.3482 | 2632510.3979 | 1170506.3172
6 | 2632625.4977 | 1170527.8008 | 2632629.2483 | 1170479.5993
7 | 2632526.7602 | 1170648.2281 | 2632519.2695 | 1170646.961
8 | 2632510.3979 | 1170506.3172 | 2632487.0809 | 1170499.8848
9 | 2632629.4042 | 1170477.5961 | 2632629.2483 | 1170479.5993
10 | 2632492.8013 | 1170645.2874 | 2632500.3027 | 1170644.5053 | 2632505.1984 | 1170644.5985 | 2632508.8367 | 1170645.1963 | 2632519.2695 | 1170646.961
11 | 2632487.0809 | 1170499.8848 | 2632486.9528 | 1170499.8495
12 | 2632458.7674 | 1170552.8004 | 2632448.7536 | 1170549.856 | 2632442.3681 | 1170547.9761
13 | 2632442.3681 | 1170547.9761 | 2632443.2803 | 1170544.7905 | 2632444.5569 | 1170540.7398 | 2632449.927 | 1170523.8156 | 2632450.8144 | 1170520.9967 | 2632446.4835 | 1170519.706
14 | 2632442.3681 | 1170547.9761 | 2632433.4801 | 1170578.833 | 2632430.5485 | 1170589.0447 | 2632433.6862 | 1170593.097 | 2632449.1089 | 1170613.0127 | 2632449.8002 | 1170613.9058 | 2632454.9012 | 1170619.903 | 2632459.4032 | 1170624.8966 | 2632465.6993 | 1170632.0009 | 2632466.7038 | 1170632.9957 | 2632471.1029 | 1170637.1994 | 2632473.6871 | 1170638.9142 | 2632474.0044 | 1170638.2378 | 2632475.0297 | 1170636.7871 | 2632476.2835 | 1170635.5376 | 2632477.7425 | 1170634.5228 | 2632479.353 | 1170633.7866 | 2632481.0692 | 1170633.329 | 2632482.8372 | 1170633.1829 | 2632484.6112 | 1170633.337 | 2632486.3224 | 1170633.8021 | 2632487.9326 | 1170634.5445 | 2632489.3806 | 1170635.5639 | 2632490.6361 | 1170636.8269 | 2632492.4021 | 1170639.8825 | 2632492.8519 | 1170641.5858 | 2632493.003 | 1170643.3542 | 2632492.8481 | 1170645.1209 | 2632492.8013 | 1170645.2874
15 | 2632442.9407 | 1170525.501 | 2632444.6288 | 1170525.9881 | 2632446.3121 | 1170520.2943 | 2632446.4835 | 1170519.706
16 | 2632473.9193 | 1170687.9741 | 2632475.8991 | 1170682.6043 | 2632479.0485 | 1170671.749 | 2632480.9017 | 1170662.8989 | 2632482.3528 | 1170653.4463 | 2632482.7963 | 1170653.4932 | 2632484.5643 | 1170653.336 | 2632486.2805 | 1170652.8783 | 2632487.891 | 1170652.1422 | 2632489.35 | 1170651.1273 | 2632490.6114 | 1170649.878 | 2632491.6291 | 1170648.4272 | 2632492.3875 | 1170646.8304 | 2632492.8013 | 1170645.2874
17 | 2632333.5845 | 1170468.8385 | 2632333.6823 | 1170467.7162 | 2632334.1353 | 1170466.0066 | 2632334.886 | 1170464.3987 | 2632335.9037 | 1170462.9479 | 2632337.1498 | 1170461.6984 | 2632338.6088 | 1170460.6835 | 2632340.2119 | 1170459.9251 | 2632341.928 | 1170459.4674 | 2632343.344 | 1170459.3416
18 | 2632333.5845 | 1170468.8385 | 2632321.0979 | 1170467.604 | 2632302.6998 | 1170464.5036 | 2632178.5309 | 1170438.2873
19 | 2632343.344 | 1170459.3416 | 2632342.8982 | 1170444.098 | 2632342.8998 | 1170429.862
20 | 2632343.344 | 1170459.3416 | 2632343.6961 | 1170459.3102 | 2632345.4626 | 1170459.4642 | 2632347.1815 | 1170459.9181 | 2632348.7918 | 1170460.6605 | 2632350.2475 | 1170461.6799 | 2632351.5031 | 1170462.9318 | 2632352.5205 | 1170464.3713 | 2632353.2769 | 1170465.9762 | 2632353.742 | 1170467.6907 | 2632353.8932 | 1170469.448 | 2632353.746 | 1170471.2148 | 2632353.4806 | 1170472.2027 | 2632361.6175 | 1170474.2142
21 | 2632130.0247 | 1170427.971 | 2632173.1475 | 1170437.1507 | 2632178.5309 | 1170438.2873
22 | 2632361.6175 | 1170474.2142 | 2632362.8715 | 1170471.4974 | 2632366.237 | 1170472.96
23 | 2632300.606 | 1170533.817 | 2632309.1409 | 1170518.7106 | 2632322.0319 | 1170495.9459 | 2632323.1532 | 1170496.5522 | 2632329.8543 | 1170498.1002 | 2632334.2012 | 1170497.8456 | 2632336.7525 | 1170497.1479 | 2632341.601 | 1170494.6504 | 2632345.6481 | 1170491.804 | 2632352.5982 | 1170486.9056 | 2632357.8653 | 1170483.3877 | 2632361.2769 | 1170476.3802 | 2632361.6175 | 1170474.2142
24 | 2632361.6175 | 1170474.2142 | 2632370.5335 | 1170476.4634 | 2632384.7979 | 1170479.9975 | 2632399.0457 | 1170482.7604
25 | 2632300.606 | 1170533.817 | 2632309.8045 | 1170539.0135 | 2632322.9996 | 1170546.4549
26 | 2632400.9371 | 1170483.1272 | 2632399.0457 | 1170482.7604
27 | 2632024.8713 | 1170260.7797 | 2632028.6496 | 1170260.9999 | 2632033.3969 | 1170261.7034 | 2632051.1031 | 1170267.0004 | 2632058.2989 | 1170269.1065 | 2632076.5991 | 1170274.8959 | 2632080.8996 | 1170276.1973 | 2632084.6526 | 1170276.851
28 | 2632024.8713 | 1170260.7797 | 2632024.9669 | 1170252.8873 | 2632024.7863 | 1170245.1268 | 2632024.3021 | 1170239.7992 | 2632019.4764 | 1170217.8845 | 2632018.5123 | 1170213.5994
29 | 2632018.5123 | 1170213.5994 | 2632022.1971 | 1170212.6963 | 2632024.6 | 1170212.5979 | 2632027.397 | 1170213.202 | 2632047.5968 | 1170221.5028 | 2632054.2982 | 1170224.4956 | 2632071.2004 | 1170232.8011 | 2632087.3524 | 1170238.8656
30 | 2632473.9193 | 1170687.9741 | 2632474.8037 | 1170688.5458 | 2632475.6993 | 1170689.8513 | 2632475.5006 | 1170692.6517 | 2632475.4356 | 1170692.8674
31 | 2632114.1178 | 1170350.9019 | 2632118.3002 | 1170348.5008 | 2632121.6701 | 1170346.3955
32 | 2632114.1178 | 1170350.9019 | 2632121.9519 | 1170361.6378
33 | 2632121.6701 | 1170346.3955 | 2632132.7019 | 1170339.3063 | 2632132.7019 | 1170339.3063
34 | 2632121.6701 | 1170346.3955 | 2632111.4261 | 1170333.7391
35 | 2632134.9235 | 1170368.8223 | 2632129.0285 | 1170366.7119 | 2632126.4567 | 1170365.5087 | 2632124.4286 | 1170364.1972 | 2632122.4571 | 1170362.3301 | 2632121.9519 | 1170361.6378
36 | 2632130.0247 | 1170427.971 | 2632133.2917 | 1170413.6033
37 | 2632152.7806 | 1170417.3427 | 2632133.2917 | 1170413.6033
38 | 2632133.2917 | 1170413.6033 | 2632129.6327 | 1170408.2699 | 2632126.1509 | 1170405.5499 | 2632124.1376 | 1170404.7309
39 | 2632345.9175 | 1170397.6681 | 2632342.9007 | 1170422.2979 | 2632342.8998 | 1170429.862
40 | 2632484.4794 | 1170499.1672 | 2632486.9528 | 1170499.8495
41 | 2632150.7537 | 1170326.5613 | 2632132.7019 | 1170339.3063
42 | 2632104.5994 | 1170325.3046 | 2632111.4261 | 1170333.7391
43 | 2632134.9235 | 1170368.8223 | 2632137.7041 | 1170369.6042 | 2632169.2065 | 1170377.2723
44 | 2632134.9235 | 1170368.8223 | 2632132.3006 | 1170378.6022 | 2632130.8998 | 1170385.8985 | 2632135.1036 | 1170393.8028 | 2632136.9008 | 1170396.8028 | 2632138.8994 | 1170397.9029 | 2632152.1163 | 1170400.6335
45 | 2632152.7806 | 1170417.3427 | 2632156.7972 | 1170401.6005 | 2632152.1163 | 1170400.6335
46 | 2632414.0457 | 1170485.6691 | 2632400.9371 | 1170483.1272
47 | 2632345.9175 | 1170397.6681 | 2632360.7 | 1170400.2045 | 2632365.3327 | 1170401.2387
48 | 2632087.3524 | 1170238.8656 | 2632088.4243 | 1170239.268
49 | 2632365.3327 | 1170401.2387 | 2632368.3032 | 1170401.9019 | 2632371.1214 | 1170402.9695
50 | 2632385.1811 | 1170409.2369 | 2632373.3041 | 1170403.7964 | 2632371.1214 | 1170402.9695
51 | 2632394.4975 | 1170413.5044 | 2632385.1811 | 1170409.2369
52 | 2632103.8729 | 1170245.0039 | 2632099.7036 | 1170243.5031 | 2632088.4243 | 1170239.268
53 | 2632103.8729 | 1170245.0039 | 2632110.7989 | 1170247.4977 | 2632117.7192 | 1170250.2622
54 | 2632103.8729 | 1170245.0039 | 2632105.8042 | 1170240.1005 | 2632115.6978 | 1170214.0955 | 2632115.8971 | 1170212.5958 | 2632114.7015 | 1170208.6985
55 | 2632149.4723 | 1170260.7469 | 2632136.0995 | 1170257.6047 | 2632117.7192 | 1170250.2622
56 | 2632105.0017 | 1170202.6992 | 2632111.6975 | 1170205.303 | 2632113.5028 | 1170206.8023 | 2632114.7015 | 1170208.6985
57 | 2632185.0618 | 1170259.4112 | 2632183.0035 | 1170262.4024 | 2632180.1992 | 1170264.5996 | 2632178.4041 | 1170265.5016 | 2632175.0034 | 1170266.206 | 2632172.7005 | 1170266.2047 | 2632149.4723 | 1170260.7469
58 | 2632197.7295 | 1170257.6268 | 2632189.9032 | 1170255.5024 | 2632187.2042 | 1170256.5996 | 2632186.3037 | 1170257.6064 | 2632185.0618 | 1170259.4112
59 | 2632197.7295 | 1170257.6268 | 2632203.899 | 1170259.3015 | 2632208.6564 | 1170261.2744
60 | 2632210.4403 | 1170262.0141 | 2632208.6564 | 1170261.2744
61 | 2632224.4033 | 1170267.8046 | 2632210.4403 | 1170262.0141
62 | 2632224.4033 | 1170267.8046 | 2632231.8872 | 1170257.5394
63 | 2632224.4033 | 1170267.8046 | 2632218.584 | 1170274.399 | 2632214.8039 | 1170278.8033 | 2632210.9658 | 1170282.618 | 2632207.1374 | 1170286.0326 | 2632206.0689 | 1170286.8188
64 | 2632231.8872 | 1170257.5394 | 2632249.3016 | 1170272.9962 | 2632250.7996 | 1170274.7052 | 2632251.4042 | 1170276.098 | 2632251.5 | 1170278.1996 | 2632250.997 | 1170280.6982 | 2632249.9971 | 1170283.1052 | 2632244.6304 | 1170291.1527
65 | 2632189.38 | 1170299.0984 | 2632206.0689 | 1170286.8188
66 | 2632243.6604 | 1170292.6073 | 2632244.6304 | 1170291.1527
67 | 2632184.2793 | 1170302.7633 | 2632188.7031 | 1170299.5964 | 2632189.38 | 1170299.0984
68 | 2632172.114 | 1170311.4805 | 2632150.7537 | 1170326.5613
69 | 2632184.2793 | 1170302.7633 | 2632172.114 | 1170311.4805
70 | 2632172.114 | 1170311.4805 | 2632168.401 | 1170306.2023 | 2632165.0993 | 1170302.7051 | 2632162.7995 | 1170300.7029 | 2632159.7036 | 1170298.7965 | 2632150.0341 | 1170295.9378
71 | 2632184.2793 | 1170302.7633 | 2632203.5624 | 1170320.137
72 | 2632150.0341 | 1170295.9378 | 2632131.2756 | 1170290.3922
73 | 2632206.2988 | 1170322.6025 | 2632206.2988 | 1170322.6025 | 2632203.5624 | 1170320.137
74 | 2632119.7993 | 1170286.9994 | 2632131.2756 | 1170290.3922
75 | 2632227.5496 | 1170341.342 | 2632216.2985 | 1170329.7041 | 2632206.2988 | 1170322.6025
76 | 2632227.5496 | 1170341.342 | 2632227.9014 | 1170341.7058 | 2632235.6036 | 1170349.2065 | 2632237.6012 | 1170350.4956 | 2632240.1008 | 1170350.8981 | 2632240.1008 | 1170350.8981
77 | 2632266.498 | 1170320.1265 | 2632266.1012 | 1170320.2996 | 2632264.5023 | 1170321.7028 | 2632259.5038 | 1170327.9014 | 2632248.698 | 1170346.9978 | 2632247.1976 | 1170348.6017 | 2632245.4003 | 1170349.9038 | 2632243.0025 | 1170350.5024 | 2632240.1008 | 1170350.8981
78 | 2632266.498 | 1170320.1265 | 2632269.0757 | 1170319.0023
79 | 2632269.299 | 1170318.9049 | 2632269.0757 | 1170319.0023
80 | 2632183.7009 | 1170380.8004 | 2632169.2065 | 1170377.2723
81 | 2632243.6049 | 1170292.6905 | 2632243.6604 | 1170292.6073
82 | 2632241.5979 | 1170295.7 | 2632243.6049 | 1170292.6905
83 | 2632414.0457 | 1170485.6691 | 2632417.2538 | 1170486.2817
84 | 2632434.6446 | 1170489.6024 | 2632417.2538 | 1170486.2817
85 | 2632434.6446 | 1170489.6024 | 2632451.1494 | 1170492.7539
86 | 2632484.4794 | 1170499.1672 | 2632466.5579 | 1170495.6909 | 2632453.833 | 1170493.2654 | 2632453.5884 | 1170493.2196 | 2632451.1494 | 1170492.7539
87 | 2632490.5877 | 1170481.9845 | 2632494.5025 | 1170472.0963 | 2632494.7466 | 1170471.5522
88 | 2632484.4794 | 1170499.1672 | 2632489.1971 | 1170485.4967 | 2632490.5877 | 1170481.9845
89 | 2632494.7466 | 1170471.5522 | 2632497.1044 | 1170466.2962 | 2632501.1968 | 1170456.5022 | 2632507.8012 | 1170443.3978 | 2632514.7319 | 1170431.2821
90 | 2632515.6043 | 1170429.757 | 2632514.7319 | 1170431.2821

## bus_geodata
| x | y | coords
0 | 2632546.6638 | 1170516.6642
1 | 2632541.1887 | 1170515.187
2 | 2632585.5996 | 1170525.2054
3 | 2632510.5101 | 1170506.3482
4 | 2632625.4977 | 1170527.8008
5 | 2632526.7602 | 1170648.2281
6 | 2632510.3979 | 1170506.3172
7 | 2632629.2483 | 1170479.5993
8 | 2632519.2695 | 1170646.961
9 | 2632487.0809 | 1170499.8848
10 | 2632629.4042 | 1170477.5961
11 | 2632442.3681 | 1170547.9761
12 | 2632458.7674 | 1170552.8004
13 | 2632446.4835 | 1170519.706
14 | 2632492.8013 | 1170645.2874
15 | 2632333.5845 | 1170468.8385
16 | 2632343.344 | 1170459.3416
17 | 2632178.5309 | 1170438.2873
18 | 2632361.6175 | 1170474.2142
19 | 2632366.237 | 1170472.96
20 | 2632300.606 | 1170533.817
21 | 2632399.0457 | 1170482.7604
22 | 2632024.8713 | 1170260.7797
23 | 2632084.6526 | 1170276.851
24 | 2632018.5123 | 1170213.5994
25 | 2632473.9193 | 1170687.9741
26 | 2632114.1178 | 1170350.9019
27 | 2632121.6701 | 1170346.3955
28 | 2632121.9519 | 1170361.6378
29 | 2632130.0247 | 1170427.971
30 | 2632133.2917 | 1170413.6033
31 | 2632322.9996 | 1170546.4549
32 | 2632475.4356 | 1170692.8674
33 | 2632342.8998 | 1170429.862
34 | 2632486.9528 | 1170499.8495
35 | 2632132.7019 | 1170339.3063
36 | 2632111.4261 | 1170333.7391
37 | 2632134.9235 | 1170368.8223
38 | 2632152.7806 | 1170417.3427
39 | 2632124.1376 | 1170404.7309
40 | 2632400.9371 | 1170483.1272
41 | 2632345.9175 | 1170397.6681
42 | 2632087.3524 | 1170238.8656
43 | 2632442.9407 | 1170525.501
44 | 2632365.3327 | 1170401.2387
45 | 2632371.1214 | 1170402.9695
46 | 2632385.1811 | 1170409.2369
47 | 2632088.4243 | 1170239.268
48 | 2632103.8729 | 1170245.0039
49 | 2632117.7192 | 1170250.2622
50 | 2632114.7015 | 1170208.6985
51 | 2632149.4723 | 1170260.7469
52 | 2632105.0017 | 1170202.6992
53 | 2632185.0618 | 1170259.4112
54 | 2632197.7295 | 1170257.6268
55 | 2632208.6564 | 1170261.2744
56 | 2632210.4403 | 1170262.0141
57 | 2632224.4033 | 1170267.8046
58 | 2632231.8872 | 1170257.5394
59 | 2632206.0689 | 1170286.8188
60 | 2632244.6304 | 1170291.1527
61 | 2632189.38 | 1170299.0984
62 | 2632104.5994 | 1170325.3046
63 | 2632150.7537 | 1170326.5613
64 | 2632172.114 | 1170311.4805
65 | 2632184.2793 | 1170302.7633
66 | 2632150.0341 | 1170295.9378
67 | 2632203.5624 | 1170320.137
68 | 2632131.2756 | 1170290.3922
69 | 2632206.2988 | 1170322.6025
70 | 2632119.7993 | 1170286.9994
71 | 2632227.5496 | 1170341.342
72 | 2632152.1163 | 1170400.6335
73 | 2632240.1008 | 1170350.8981
74 | 2632266.498 | 1170320.1265
75 | 2632269.0757 | 1170319.0023
76 | 2632269.299 | 1170318.9049
77 | 2632169.2065 | 1170377.2723
78 | 2632183.7009 | 1170380.8004
79 | 2632243.6604 | 1170292.6073
80 | 2632243.6049 | 1170292.6905
81 | 2632241.5979 | 1170295.7
82 | 2632394.4975 | 1170413.5044
83 | 2632414.0457 | 1170485.6691
84 | 2632417.2538 | 1170486.2817
85 | 2632434.6446 | 1170489.6024
86 | 2632451.1494 | 1170492.7539
87 | 2632490.5877 | 1170481.9845
88 | 2632494.7466 | 1170471.5522
89 | 2632484.4794 | 1170499.1672
90 | 2632514.7319 | 1170431.2821
91 | 2632515.6043 | 1170429.757
92 | 2632343.344 | 1170459.3416

## line_std_types
| c_nf_per_km | r_ohm_per_km | x_ohm_per_km | max_i_ka | type | q_mm2 | alpha | voltage_rating
NAYY 4x50 SE | 210 | 0.642 | 0.083 | 0.142 | cs | 50 | 0.00403 | LV
NAYY 4x120 SE | 264 | 0.225 | 0.08 | 0.242 | cs | 120 | 0.00403 | LV
NAYY 4x150 SE | 261 | 0.208 | 0.08 | 0.27 | cs | 150 | 0.00403 | LV
NA2XS2Y 1x95 RM/25 12/20 kV | 216 | 0.313 | 0.132 | 0.252 | cs | 95 | 0.00403 | MV
NA2XS2Y 1x185 RM/25 12/20 kV | 273 | 0.161 | 0.117 | 0.362 | cs | 185 | 0.00403 | MV
NA2XS2Y 1x240 RM/25 12/20 kV | 304 | 0.122 | 0.112 | 0.421 | cs | 240 | 0.00403 | MV
NA2XS2Y 1x95 RM/25 6/10 kV | 315 | 0.313 | 0.123 | 0.249 | cs | 95 | 0.00403 | MV
NA2XS2Y 1x185 RM/25 6/10 kV | 406 | 0.161 | 0.11 | 0.358 | cs | 185 | 0.00403 | MV
NA2XS2Y 1x240 RM/25 6/10 kV | 456 | 0.122 | 0.105 | 0.416 | cs | 240 | 0.00403 | MV
NA2XS2Y 1x150 RM/25 12/20 kV | 250 | 0.206 | 0.116 | 0.319 | cs | 150 | 0.00403 | MV
NA2XS2Y 1x120 RM/25 12/20 kV | 230 | 0.253 | 0.119 | 0.283 | cs | 120 | 0.00403 | MV
NA2XS2Y 1x70 RM/25 12/20 kV | 190 | 0.443 | 0.132 | 0.22 | cs | 70 | 0.00403 | MV
NA2XS2Y 1x150 RM/25 6/10 kV | 360 | 0.206 | 0.11 | 0.315 | cs | 150 | 0.00403 | MV
NA2XS2Y 1x120 RM/25 6/10 kV | 340 | 0.253 | 0.113 | 0.28 | cs | 120 | 0.00403 | MV
NA2XS2Y 1x70 RM/25 6/10 kV | 280 | 0.443 | 0.123 | 0.217 | cs | 70 | 0.00403 | MV
N2XS(FL)2Y 1x120 RM/35 64/110 kV | 112 | 0.153 | 0.166 | 0.366 | cs | 120 | 0.00393 | HV
N2XS(FL)2Y 1x185 RM/35 64/110 kV | 125 | 0.099 | 0.156 | 0.457 | cs | 185 | 0.00393 | HV
N2XS(FL)2Y 1x240 RM/35 64/110 kV | 135 | 0.075 | 0.149 | 0.526 | cs | 240 | 0.00393 | HV
N2XS(FL)2Y 1x300 RM/35 64/110 kV | 144 | 0.06 | 0.144 | 0.588 | cs | 300 | 0.00393 | HV
15-AL1/3-ST1A 0.4 | 11 | 1.8769 | 0.35 | 0.105 | ol | 16 | 0.00403 | LV
24-AL1/4-ST1A 0.4 | 11.25 | 1.2012 | 0.335 | 0.14 | ol | 24 | 0.00403 | LV
48-AL1/8-ST1A 0.4 | 12.2 | 0.5939 | 0.3 | 0.21 | ol | 48 | 0.00403 | LV
94-AL1/15-ST1A 0.4 | 13.2 | 0.306 | 0.29 | 0.35 | ol | 94 | 0.00403 | LV
34-AL1/6-ST1A 10.0 | 9.7 | 0.8342 | 0.36 | 0.17 | ol | 34 | 0.00403 | MV
48-AL1/8-ST1A 10.0 | 10.1 | 0.5939 | 0.35 | 0.21 | ol | 48 | 0.00403 | MV
70-AL1/11-ST1A 10.0 | 10.4 | 0.4132 | 0.339 | 0.29 | ol | 70 | 0.00403 | MV
94-AL1/15-ST1A 10.0 | 10.75 | 0.306 | 0.33 | 0.35 | ol | 94 | 0.00403 | MV
122-AL1/20-ST1A 10.0 | 11.1 | 0.2376 | 0.323 | 0.41 | ol | 122 | 0.00403 | MV
149-AL1/24-ST1A 10.0 | 11.25 | 0.194 | 0.315 | 0.47 | ol | 149 | 0.00403 | MV
34-AL1/6-ST1A 20.0 | 9.15 | 0.8342 | 0.382 | 0.17 | ol | 34 | 0.00403 | MV
48-AL1/8-ST1A 20.0 | 9.5 | 0.5939 | 0.372 | 0.21 | ol | 48 | 0.00403 | MV
70-AL1/11-ST1A 20.0 | 9.7 | 0.4132 | 0.36 | 0.29 | ol | 70 | 0.00403 | MV
94-AL1/15-ST1A 20.0 | 10 | 0.306 | 0.35 | 0.35 | ol | 94 | 0.00403 | MV
122-AL1/20-ST1A 20.0 | 10.3 | 0.2376 | 0.344 | 0.41 | ol | 122 | 0.00403 | MV
149-AL1/24-ST1A 20.0 | 10.5 | 0.194 | 0.337 | 0.47 | ol | 149 | 0.00403 | MV
184-AL1/30-ST1A 20.0 | 10.75 | 0.1571 | 0.33 | 0.535 | ol | 184 | 0.00403 | MV
243-AL1/39-ST1A 20.0 | 11 | 0.1188 | 0.32 | 0.645 | ol | 243 | 0.00403 | MV
48-AL1/8-ST1A 110.0 | 8 | 0.5939 | 0.46 | 0.21 | ol | 48 | 0.00403 | HV
70-AL1/11-ST1A 110.0 | 8.4 | 0.4132 | 0.45 | 0.29 | ol | 70 | 0.00403 | HV
94-AL1/15-ST1A 110.0 | 8.65 | 0.306 | 0.44 | 0.35 | ol | 94 | 0.00403 | HV
122-AL1/20-ST1A 110.0 | 8.5 | 0.2376 | 0.43 | 0.41 | ol | 122 | 0.00403 | HV
149-AL1/24-ST1A 110.0 | 8.75 | 0.194 | 0.41 | 0.47 | ol | 149 | 0.00403 | HV
184-AL1/30-ST1A 110.0 | 8.8 | 0.1571 | 0.4 | 0.535 | ol | 184 | 0.00403 | HV
243-AL1/39-ST1A 110.0 | 9 | 0.1188 | 0.39 | 0.645 | ol | 243 | 0.00403 | HV
305-AL1/39-ST1A 110.0 | 9.2 | 0.0949 | 0.38 | 0.74 | ol | 305 | 0.00403 | HV
490-AL1/64-ST1A 110.0 | 9.75 | 0.059 | 0.37 | 0.96 | ol | 490 | 0.00403 | HV
679-AL1/86-ST1A 110.0 | 9.95 | 0.042 | 0.36 | 1.15 | ol | 679 | 0.00403 | HV
490-AL1/64-ST1A 220.0 | 10 | 0.059 | 0.285 | 0.96 | ol | 490 | 0.00403 | HV
679-AL1/86-ST1A 220.0 | 11.7 | 0.042 | 0.275 | 1.15 | ol | 679 | 0.00403 | HV
490-AL1/64-ST1A 380.0 | 11 | 0.059 | 0.253 | 0.96 | ol | 490 | 0.00403 | HV
679-AL1/86-ST1A 380.0 | 14.6 | 0.042 | 0.25 | 1.15 | ol | 679 | 0.00403 | HV

## trafo_std_types
| i0_percent | pfe_kw | vkr_percent | sn_mva | vn_lv_kv | vn_hv_kv | vk_percent | shift_degree | vector_group | tap_side | tap_neutral | tap_min | tap_max | tap_step_degree | tap_step_percent | tap_phase_shifter
160 MVA 380/110 kV | 0.06 | 60 | 0.25 | 160 | 110 | 380 | 12.2 | 0 | Yy0 | hv | 0 | -9 | 9 | 0 | 1.5 | FALSE
100 MVA 220/110 kV | 0.06 | 55 | 0.26 | 100 | 110 | 220 | 12 | 0 | Yy0 | hv | 0 | -9 | 9 | 0 | 1.5 | FALSE
63 MVA 110/20 kV | 0.04 | 22 | 0.32 | 63 | 20 | 110 | 18 | 150 | YNd5 | hv | 0 | -9 | 9 | 0 | 1.5 | FALSE
40 MVA 110/20 kV | 0.05 | 18 | 0.34 | 40 | 20 | 110 | 16.2 | 150 | YNd5 | hv | 0 | -9 | 9 | 0 | 1.5 | FALSE
25 MVA 110/20 kV | 0.07 | 14 | 0.41 | 25 | 20 | 110 | 12 | 150 | YNd5 | hv | 0 | -9 | 9 | 0 | 1.5 | FALSE
63 MVA 110/10 kV | 0.04 | 22 | 0.32 | 63 | 10 | 110 | 18 | 150 | YNd5 | hv | 0 | -9 | 9 | 0 | 1.5 | FALSE
40 MVA 110/10 kV | 0.05 | 18 | 0.34 | 40 | 10 | 110 | 16.2 | 150 | YNd5 | hv | 0 | -9 | 9 | 0 | 1.5 | FALSE
25 MVA 110/10 kV | 0.07 | 14 | 0.41 | 25 | 10 | 110 | 12 | 150 | YNd5 | hv | 0 | -9 | 9 | 0 | 1.5 | FALSE
0.25 MVA 20/0.4 kV | 0.32 | 0.8 | 1.44 | 0.25 | 0.4 | 20 | 6 | 150 | Yzn5 | hv | 0 | -2 | 2 | 0 | 2.5 | FALSE
0.4 MVA 20/0.4 kV | 0.3375 | 1.35 | 1.425 | 0.4 | 0.4 | 20 | 6 | 150 | Dyn5 | hv | 0 | -2 | 2 | 0 | 2.5 | FALSE
0.63 MVA 20/0.4 kV | 0.2619 | 1.65 | 1.206 | 0.63 | 0.4 | 20 | 6 | 150 | Dyn5 | hv | 0 | -2 | 2 | 0 | 2.5 | FALSE
0.25 MVA 10/0.4 kV | 0.24 | 0.6 | 1.2 | 0.25 | 0.4 | 10 | 4 | 150 | Dyn5 | hv | 0 | -2 | 2 | 0 | 2.5 | FALSE
0.4 MVA 10/0.4 kV | 0.2375 | 0.95 | 1.325 | 0.4 | 0.4 | 10 | 4 | 150 | Dyn5 | hv | 0 | -2 | 2 | 0 | 2.5 | FALSE
0.63 MVA 10/0.4 kV | 0.1873 | 1.18 | 1.0794 | 0.63 | 0.4 | 10 | 4 | 150 | Dyn5 | hv | 0 | -2 | 2 | 0 | 2.5 | FALSE

## trafo3w_std_types
| sn_hv_mva | sn_mv_mva | sn_lv_mva | vn_hv_kv | vn_mv_kv | vn_lv_kv | vk_hv_percent | vk_mv_percent | vk_lv_percent | vkr_hv_percent | vkr_mv_percent | vkr_lv_percent | pfe_kw | i0_percent | shift_mv_degree | shift_lv_degree | vector_group | tap_side | tap_neutral | tap_min | tap_max | tap_step_percent
63/25/38 MVA 110/20/10 kV | 63 | 25 | 38 | 110 | 20 | 10 | 10.4 | 10.4 | 10.4 | 0.28 | 0.32 | 0.35 | 35 | 0.89 | 0 | 0 | YN0yn0yn0 | hv | 0 | -10 | 10 | 1.2
63/25/38 MVA 110/10/10 kV | 63 | 25 | 38 | 110 | 10 | 10 | 10.4 | 10.4 | 10.4 | 0.28 | 0.32 | 0.35 | 35 | 0.89 | 0 | 0 | YN0yn0yn0 | hv | 0 | -10 | 10 | 1.2

## fuse_std_types
| fuse_type | i_rated_a | t_avg | t_min | t_total | x_avg | x_min | x_total
HV 100A | HV 100A | 100 | 0 | [10.0, 3.64, 0.854, 0.281, 0.1, 0.0531, 0.022, 0.01] | [10.0, 4.267, 1.21, 0.403, 0.1, 0.058, 0.022, 0.01] | 0 | [300.0, 350.0, 450.0, 550.0, 700.0, 850.0, 1200.0, 1752.0] | [600.0, 700.0, 900.0, 1150.0, 1665.0, 2000.0, 3000.0, 4313.0]
HV 10A | HV 10A | 10 | 0 | [10.0, 1675.0, 0.344, 0.156, 0.1, 0.0417, 0.0171, 0.01] | [10.0, 1.3, 0.3, 0.155, 0.1, 0.0555, 0.023, 0.01] | 0 | [30.0, 32.0, 35.0, 37.0, 39.0, 50.0, 70.0, 88.0] | [60.0, 70.0, 80.0, 87.0, 94.0, 110.0, 150.0, 216.0]
HV 125A | HV 125A | 125 | 0 | [10.0, 1.82, 0.344, 0.1, 0.0467, 0.0269, 0.01] | [10.0, 2.478, 0.426, 0.1, 0.0427, 0.0211, 0.01] | 0 | [375.0, 500.0, 700.0, 925.0, 1200.0, 1500.0, 2341.0] | [750.0, 1000.0, 1500.0, 2200.0, 3000.0, 4000.0, 5765.0]
HV 160A | HV 160A | 160 | 0 | [10.0, 4.15, 1.03, 0.198, 0.1, 0.051, 0.0172, 0.01] | [10.0, 2.3, 0.734, 0.274, 0.1, 0.046, 0.0177, 0.01] | 0 | [480.0, 550.0, 700.0, 1000.0, 1260.0, 1600.0, 2500.0, 3227.0] | [960.0, 1300.0, 1700.0, 2200.0, 2996.0, 4000.0, 6000.0, 7946.0]
HV 16A | HV 16A | 16 | 0 | [10.0, 0.352, 0.164, 0.1, 0.0649, 0.0342, 0.01] | [10.0, 2.34, 0.722, 0.181, 0.1, 0.055, 0.0296, 0.01] | 0 | [48.0, 60.0, 65.0, 71.0, 80.0, 100.0, 162.0] | [96.0, 110.0, 125.0, 150.0, 168.0, 200.0, 250.0, 398.0]
HV 200A | HV 200A | 200 | 0 | [10.0, 4.267, 1.21, 0.403, 0.1, 0.058, 0.022, 0.01] | [10.0, 3.73, 1.654, 0.328, 0.1, 0.0531, 0.019, 0.01] | 0 | [600.0, 700.0, 900.0, 1150.0, 1665.0, 2000.0, 3000.0, 4313.0] | [1200.0, 1500.0, 1800.0, 2700.0, 3960.0, 5000.0, 7500.0, 10620.0]
HV 20A | HV 20A | 20 | 0 | [10.0, 1.3, 0.3, 0.155, 0.1, 0.0555, 0.023, 0.01] | [10.0, 1.3, 0.161, 0.1, 0.0611, 0.0399, 0.0141, 0.01] | 0 | [60.0, 70.0, 80.0, 87.0, 94.0, 110.0, 150.0, 216.0] | [120.0, 150.0, 200.0, 223.0, 260.0, 300.0, 450.0, 532.0]
HV 25A | HV 25A | 25 | 0 | [10.0, 2.512, 0.833, 0.299, 0.1, 0.0372, 0.0223, 0.01] | [10.0, 3.125, 0.597, 0.198, 0.1, 0.0378, 0.022, 0.01] | 0 | [75.0, 82.0, 90.0, 100.0, 124.0, 170.0, 200.0, 289.0] | [150.0, 170.0, 210.0, 250.0, 294.0, 400.0, 500.0, 711.0]
HV 31.5A | HV 31.5A | 31.5 | 0 | [10.0, 2.34, 0.722, 0.181, 0.1, 0.055, 0.0296, 0.01] | [10.0, 2.84, 0.368, 0.164, 0.1, 0.0621, 0.0378, 0.0195, 0.01] | 0 | [95.0, 110.0, 125.0, 150.0, 165.0, 200.0, 250.0, 390.0] | [189.0, 220.0, 300.0, 350.0, 393.0, 450.0, 530.0, 700.0, 960.0]
HV 40A | HV 40A | 40 | 0 | [10.0, 1.3, 0.161, 0.1, 0.0611, 0.0399, 0.0141, 0.01] | [10.0, 2.05, 0.369, 0.198, 0.1, 0.051, 0.0298, 0.01] | 0 | [120.0, 150.0, 200.0, 223.0, 260.0, 300.0, 450.0, 532.0] | [240.0, 300.0, 400.0, 450.0, 530.0, 650.0, 800.0, 1311.0]
HV 50A | HV 50A | 50 | 0 | [10.0, 3.215, 0.597, 0.198, 0.1, 0.0378, 0.022, 0.01] | [10.0, 3.64, 0.854, 0.281, 0.1, 0.0531, 0.022, 0.01] | 0 | [150.0, 170.0, 210.0, 250.0, 294.0, 400.0, 500.0, 711.0] | [300.0, 350.0, 450.0, 550.0, 700.0, 850.0, 1200.0, 1752.0]
HV 6.3A | HV 6.3A | 6.3 | 0 | [10.0, 1.39, 0.344, 0.168, 0.1, 0.056, 0.0263, 0.01] | [10.0, 1.711, 0.516, 0.198, 0.1, 0.0634, 0.0303, 0.01] | 0 | [19.0, 19.5, 20.4, 20.8, 22.0, 25.0, 32.0, 48.0] | [38.0, 40.0, 43.0, 48.0, 53.0, 60.0, 75.0, 118.0]
HV 63A | HV 63A | 63 | 0 | [10.0, 2.84, 0.368, 0.164, 0.1, 0.0621, 0.0378, 0.0195, 0.01] | [10.0, 1.82, 0.344, 0.1, 0.0467, 0.0269, 0.01] | 0 | [189.0, 220.0, 300.0, 350.0, 393.0, 450.0, 530.0, 700.0, 961.0] | [378.0, 500.0, 700.0, 934.0, 1200.0, 1500.0, 2366.0]
HV 80A | HV 80A | 80 | 0 | [10.0, 2.05, 0.369, 0.198, 0.1, 0.051, 0.0298, 0.01] | [10.0, 4.15, 1.03, 0.198, 0.1, 0.051, 0.0172, 0.01] | 0 | [240.0, 300.0, 400.0, 450.0, 530.0, 650.0, 800.0, 1311.0] | [480.0, 550.0, 700.0, 1000.0, 1260.0, 1600.0, 2500.0, 3227.0]
Siemens NH-1-100 | Siemens NH-1-100 | 100 | [5400.0, 2000.0, 400.0, 20.0, 1.0, 0.2, 0.012, 0.004] | 0 | 0 | [150.0, 190.0, 250.0, 430.0, 900.0, 1250.0, 2700.0, 3600.0] | 0 | 0
Siemens NH-1-125 | Siemens NH-1-125 | 125 | [4800.0, 120.0, 7.0, 0.1, 0.004] | 0 | 0 | [180.0, 400.0, 740.0, 2000.0, 4250.0] | 0 | 0
Siemens NH-1-16 | Siemens NH-1-16 | 16 | [4000.0, 400.0, 2.0, 0.1, 0.04, 0.01] | 0 | 0 | [26.0, 35.0, 75.0, 150.0, 200.0, 300.0] | 0 | 0
Siemens NH-1-160 | Siemens NH-1-160 | 160 | [4800.0, 120.0, 7.0, 0.1, 0.004] | 0 | 0 | [210.0, 500.0, 900.0, 2300.0, 5000.0] | 0 | 0
Siemens NH-1-25 | Siemens NH-1-25 | 25 | [4000.0, 1000.0, 10.0, 0.2, 0.02, 0.01] | 0 | 0 | [40.0, 50.0, 100.0, 210.0, 400.0, 500.0] | 0 | 0
Siemens NH-1-50 | Siemens NH-1-50 | 50 | [4000.0, 40.0, 4.0, 1.0, 0.02, 0.01] | 0 | 0 | [86.0, 200.0, 300.0, 400.0, 1000.0, 1280.0] | 0 | 0
Siemens NH-1-63 | Siemens NH-1-63 | 63 | [4000.0, 100.0, 10.0, 2.0, 0.04, 0.01] | 0 | 0 | [100.0, 200.0, 300.0, 400.0, 1000.0, 1500.0] | 0 | 0
Siemens NH-1-80 | Siemens NH-1-80 | 80 | [4800.0, 120.0, 7.0, 0.1, 0.01] | 0 | 0 | [150.58, 250.0, 450.0, 1150.0, 2470.0] | 0 | 0
Siemens NH-2-1000 | Siemens NH-2-1000 | 1000 | [4800.0, 120.0, 7.0, 0.1, 0.004] | 0 | 0 | [1900.0, 3500.0, 8400.0, 24000.0, 52000.0] | 0 | 0
Siemens NH-2-200 | Siemens NH-2-200 | 200 | [4800.0, 120.0, 7.0, 0.1, 0.004] | 0 | 0 | [280.0, 650.0, 1200.0, 3000.0, 7000.0] | 0 | 0
Siemens NH-2-224 | Siemens NH-2-224 | 224 | [4800.0, 120.0, 7.0, 0.2, 0.04, 0.004] | 0 | 0 | [400.0, 750.0, 1453.0, 3025.0, 4315.0, 7600.0] | 0 | 0
Siemens NH-2-250 | Siemens NH-2-250 | 250 | [4800.0, 120.0, 7.0, 0.1, 0.004] | 0 | 0 | [450.0, 800.0, 1650.0, 4000.0, 8500.0] | 0 | 0
Siemens NH-2-315 | Siemens NH-2-315 | 315 | [4800.0, 120.0, 7.0, 0.1, 0.004] | 0 | 0 | [550.0, 920.0, 1900.0, 5000.0, 11000.0] | 0 | 0
Siemens NH-2-355 | Siemens NH-2-355 | 355 | [4800.0, 120.0, 6.0, 0.1, 0.004] | 0 | 0 | [650.0, 1116.27, 2350.0, 5840.0, 12790.0] | 0 | 0
Siemens NH-2-400 | Siemens NH-2-400 | 400 | [4800.0, 120.0, 7.0, 0.1, 0.004] | 0 | 0 | [720.0, 1350.0, 2800.0, 6500.0, 15000.0] | 0 | 0
Siemens NH-2-425 | Siemens NH-2-425 | 425 | [4800.0, 120.0, 7.0, 0.1, 0.004] | 0 | 0 | [850.0, 1500.0, 3050.0, 7500.0, 16500.0] | 0 | 0
Siemens NH-2-630 | Siemens NH-2-630 | 630 | [4800.0, 120.0, 7.0, 0.1, 0.004] | 0 | 0 | [1200.0, 2000.0, 4800.0, 12000.0, 26000.0] | 0 | 0

## dtypes
| element | column | dtype
0 | bus | name | object
1 | bus | vn_kv | float64
2 | bus | type | object
3 | bus | zone | object
4 | bus | in_service | bool
5 | load | name | object
6 | load | bus | uint32
7 | load | p_mw | float64
8 | load | q_mvar | float64
9 | load | const_z_percent | float64
10 | load | const_i_percent | float64
11 | load | sn_mva | float64
12 | load | scaling | float64
13 | load | in_service | bool
14 | load | type | object
15 | ext_grid | name | object
16 | ext_grid | bus | uint32
17 | ext_grid | vm_pu | float64
18 | ext_grid | va_degree | float64
19 | ext_grid | slack_weight | float64
20 | ext_grid | in_service | bool
21 | line | name | object
22 | line | std_type | object
23 | line | from_bus | uint32
24 | line | to_bus | uint32
25 | line | length_km | float64
26 | line | r_ohm_per_km | float64
27 | line | x_ohm_per_km | float64
28 | line | c_nf_per_km | float64
29 | line | g_us_per_km | float64
30 | line | max_i_ka | float64
31 | line | df | float64
32 | line | parallel | uint32
33 | line | type | object
34 | line | in_service | bool
35 | trafo | name | object
36 | trafo | std_type | object
37 | trafo | hv_bus | uint32
38 | trafo | lv_bus | uint32
39 | trafo | sn_mva | float64
40 | trafo | vn_hv_kv | float64
41 | trafo | vn_lv_kv | float64
42 | trafo | vk_percent | float64
43 | trafo | vkr_percent | float64
44 | trafo | pfe_kw | float64
45 | trafo | i0_percent | float64
46 | trafo | shift_degree | float64
47 | trafo | tap_side | object
48 | trafo | tap_neutral | int32
49 | trafo | tap_min | int32
50 | trafo | tap_max | int32
51 | trafo | tap_step_percent | float64
52 | trafo | tap_step_degree | float64
53 | trafo | tap_pos | int32
54 | trafo | tap_phase_shifter | bool
55 | trafo | parallel | uint32
56 | trafo | df | float64
57 | trafo | in_service | bool
58 | line_geodata | coords | object
59 | bus_geodata | x | float64
60 | bus_geodata | y | float64
61 | bus_geodata | coords | object

## parameters
| version | format_version | converged | OPF_converged | name | f_hz | sn_mva
0 | 2.14.6 | 2.14.0 | FALSE | FALSE |  | 50 | 1