## bus
| name | vn_kv | type | zone | in_service
0 | bus_LV_581-5_0_4_node_0 | 0.4 | n |  | TRUE
1 | bus_LV_581-5_0_4_node_1 | 0.4 | n |  | TRUE
2 | bus_LV_581-5_0_4_node_2 | 0.4 | n |  | TRUE
3 | bus_LV_581-5_0_4_node_7 | 0.4 | n |  | TRUE
4 | bus_LV_581-5_0_4_node_54 | 0.4 | n |  | TRUE
5 | bus_LV_581-5_0_4_node_3 | 0.4 | n |  | TRUE
6 | bus_LV_581-5_0_4_node_4 | 0.4 | n |  | TRUE
7 | bus_LV_581-5_0_4_node_5 | 0.4 | n |  | TRUE
8 | bus_LV_581-5_0_4_node_8 | 0.4 | n |  | TRUE
9 | bus_LV_581-5_0_4_node_6 | 0.4 | n |  | TRUE
10 | bus_LV_581-5_0_4_node_19 | 0.4 | n |  | TRUE
11 | bus_LV_581-5_0_4_node_17 | 0.4 | n |  | TRUE
12 | bus_LV_581-5_0_4_node_12 | 0.4 | n |  | TRUE
13 | bus_LV_581-5_0_4_node_22 | 0.4 | n |  | TRUE
14 | bus_LV_581-5_0_4_node_18 | 0.4 | n |  | TRUE
15 | bus_LV_581-5_0_4_node_53 | 0.4 | n |  | TRUE
16 | bus_LV_581-5_0_4_node_10 | 0.4 | n |  | TRUE
17 | bus_LV_581-5_0_4_node_9 | 0.4 | n |  | TRUE
18 | bus_LV_581-5_0_4_node_11 | 0.4 | n |  | TRUE
19 | bus_LV_581-5_0_4_node_15 | 0.4 | n |  | TRUE
20 | bus_LV_581-5_0_4_node_14 | 0.4 | n |  | TRUE
21 | bus_LV_581-5_0_4_node_62 | 0.4 | n |  | TRUE
22 | bus_LV_581-5_0_4_node_61 | 0.4 | n |  | TRUE
23 | bus_LV_581-5_0_4_node_40 | 0.4 | n |  | TRUE
24 | bus_LV_581-5_0_4_node_39 | 0.4 | n |  | TRUE
25 | bus_LV_581-5_0_4_node_41 | 0.4 | n |  | TRUE
26 | bus_LV_581-5_0_4_node_34 | 0.4 | n |  | TRUE
27 | bus_LV_581-5_0_4_node_52 | 0.4 | n |  | TRUE
28 | bus_LV_581-5_0_4_node_33 | 0.4 | n |  | TRUE
29 | bus_LV_581-5_0_4_node_51 | 0.4 | n |  | TRUE
30 | bus_LV_581-5_0_4_node_20 | 0.4 | n |  | TRUE
31 | bus_LV_581-5_0_4_node_49 | 0.4 | n |  | TRUE
32 | bus_LV_581-5_0_4_node_25 | 0.4 | n |  | TRUE
33 | bus_LV_581-5_0_4_node_50 | 0.4 | n |  | TRUE
34 | bus_LV_581-5_0_4_node_48 | 0.4 | n |  | TRUE
35 | bus_LV_581-5_0_4_node_21 | 0.4 | n |  | TRUE
36 | bus_LV_581-5_0_4_node_26 | 0.4 | n |  | TRUE
37 | bus_LV_581-5_0_4_node_23 | 0.4 | n |  | TRUE
38 | bus_LV_581-5_0_4_node_24 | 0.4 | n |  | TRUE
39 | bus_LV_581-5_0_4_node_37 | 0.4 | n |  | TRUE
40 | bus_LV_581-5_0_4_node_36 | 0.4 | n |  | TRUE
41 | bus_LV_581-5_0_4_node_27 | 0.4 | n |  | TRUE
42 | bus_LV_581-5_0_4_node_28 | 0.4 | n |  | TRUE
43 | bus_LV_581-5_0_4_node_32 | 0.4 | n |  | TRUE
44 | bus_LV_581-5_0_4_node_29 | 0.4 | n |  | TRUE
45 | bus_LV_581-5_0_4_node_30 | 0.4 | n |  | TRUE
46 | bus_LV_581-5_0_4_node_31 | 0.4 | n |  | TRUE
47 | bus_LV_581-5_0_4_node_35 | 0.4 | n |  | TRUE
48 | bus_LV_581-5_0_4_node_42 | 0.4 | n |  | TRUE
49 | bus_LV_581-5_0_4_node_43 | 0.4 | n |  | TRUE
50 | bus_LV_581-5_0_4_node_45 | 0.4 | n |  | TRUE
51 | bus_LV_581-5_0_4_node_44 | 0.4 | n |  | TRUE
52 | bus_LV_581-5_0_4_node_46 | 0.4 | n |  | TRUE
53 | bus_LV_581-5_0_4_node_47 | 0.4 | n |  | TRUE
54 | bus_LV_581-5_0_4_node_55 | 0.4 | n |  | TRUE
55 | bus_LV_581-5_0_4_node_56 | 0.4 | n |  | TRUE
56 | bus_LV_581-5_0_4_node_57 | 0.4 | n |  | TRUE
57 | bus_LV_581-5_0_4_node_58 | 0.4 | n |  | TRUE
58 | bus_MV_81_0_node_122 | 20 | n |  | TRUE

## load
| name | bus | p_mw | q_mvar | const_z_percent | const_i_percent | sn_mva | scaling | in_service | type
0 | LV_581-5_0_4_load_0 | 0 | 0.008085 | 0.0020263 | 0 | 0 |  | 1 | TRUE | wye
1 | LV_581-5_0_4_load_54 | 4 | 0.0152 | 0.0038095 | 0 | 0 |  | 1 | TRUE | wye
2 | LV_581-5_0_4_load_3 | 5 | 0.0035404 | 0.00088731 | 0 | 0 |  | 1 | TRUE | wye
3 | LV_581-5_0_4_load_5 | 7 | 0.0013941 | 0.0003494 | 0 | 0 |  | 1 | TRUE | wye
4 | LV_581-5_0_4_load_6 | 9 | 0.067581 | 0.016937 | 0 | 0 |  | 1 | TRUE | wye
5 | LV_581-5_0_4_load_19 | 10 | 0.0027458 | 0.00068817 | 0 | 0 |  | 1 | TRUE | wye
6 | LV_581-5_0_4_load_17 | 11 | 0.010382 | 0.002602 | 0 | 0 |  | 1 | TRUE | wye
7 | LV_581-5_0_4_load_12 | 12 | 0.017413 | 0.0043642 | 0 | 0 |  | 1 | TRUE | wye
8 | LV_581-5_0_4_load_22 | 13 | 0.0083584 | 0.0020948 | 0 | 0 |  | 1 | TRUE | wye
9 | LV_581-5_0_4_load_10 | 16 | 0.018566 | 0.0046531 | 0 | 0 |  | 1 | TRUE | wye
10 | LV_581-5_0_4_load_9 | 17 | 0.032444 | 0.0081313 | 0 | 0 |  | 1 | TRUE | wye
11 | LV_581-5_0_4_load_62 | 21 | 0.0066262 | 0.0016607 | 0 | 0 |  | 1 | TRUE | wye
12 | LV_581-5_0_4_load_61 | 22 | 0.0041922 | 0.0010507 | 0 | 0 |  | 1 | TRUE | wye
13 | LV_581-5_0_4_load_40 | 23 | 0.012031 | 0.0030152 | 0 | 0 |  | 1 | TRUE | wye
14 | LV_581-5_0_4_load_39 | 24 | 0.0033701 | 0.00084462 | 0 | 0 |  | 1 | TRUE | wye
15 | LV_581-5_0_4_load_41 | 25 | 0.0012149 | 0.00030447 | 0 | 0 |  | 1 | TRUE | wye
16 | LV_581-5_0_4_load_34 | 26 | 0.0016314 | 0.00040886 | 0 | 0 |  | 1 | TRUE | wye
17 | LV_581-5_0_4_load_52 | 27 | 0.0040892 | 0.0010248 | 0 | 0 |  | 1 | TRUE | wye
18 | LV_581-5_0_4_load_51 | 29 | 0.030835 | 0.0077279 | 0 | 0 |  | 1 | TRUE | wye
19 | LV_581-5_0_4_load_20 | 30 | 0.007322 | 0.0018351 | 0 | 0 |  | 1 | TRUE | wye
20 | LV_581-5_0_4_load_25 | 32 | 0.015455 | 0.0038734 | 0 | 0 |  | 1 | TRUE | wye
21 | LV_581-5_0_4_load_48 | 34 | 0.026377 | 0.0066108 | 0 | 0 |  | 1 | TRUE | wye
22 | LV_581-5_0_4_load_21 | 35 | 0.0078601 | 0.0019699 | 0 | 0 |  | 1 | TRUE | wye
23 | LV_581-5_0_4_load_26 | 36 | 0.0070692 | 0.0017717 | 0 | 0 |  | 1 | TRUE | wye
24 | LV_581-5_0_4_load_23 | 37 | 0.0063242 | 0.001585 | 0 | 0 |  | 1 | TRUE | wye
25 | LV_581-5_0_4_load_24 | 38 | 0.0027117 | 0.00067962 | 0 | 0 |  | 1 | TRUE | wye
26 | LV_581-5_0_4_load_37 | 39 | 0.0048 | 0.001203 | 0 | 0 |  | 1 | TRUE | wye
27 | LV_581-5_0_4_load_36 | 40 | 0.0048852 | 0.0012244 | 0 | 0 |  | 1 | TRUE | wye
28 | LV_581-5_0_4_load_27 | 41 | 0.006382 | 0.0015995 | 0 | 0 |  | 1 | TRUE | wye
29 | LV_581-5_0_4_load_32 | 43 | 0.0020043 | 0.00050233 | 0 | 0 |  | 1 | TRUE | wye
30 | LV_581-5_0_4_load_29 | 44 | 0.0045574 | 0.0011422 | 0 | 0 |  | 1 | TRUE | wye
31 | LV_581-5_0_4_load_30 | 45 | 0.0017852 | 0.0004474 | 0 | 0 |  | 1 | TRUE | wye
32 | LV_581-5_0_4_load_31 | 46 | 0.0028673 | 0.0007186 | 0 | 0 |  | 1 | TRUE | wye
33 | LV_581-5_0_4_load_35 | 47 | 0.0013088 | 0.00032802 | 0 | 0 |  | 1 | TRUE | wye
34 | LV_581-5_0_4_load_42 | 48 | 0.0025877 | 0.00064854 | 0 | 0 |  | 1 | TRUE | wye
35 | LV_581-5_0_4_load_43 | 49 | 0.00050102 | 0.00012557 | 0 | 0 |  | 1 | TRUE | wye
36 | LV_581-5_0_4_load_45 | 50 | 0.00058361 | 0.00014627 | 0 | 0 |  | 1 | TRUE | wye
37 | LV_581-5_0_4_load_44 | 51 | 0.0025604 | 0.00064168 | 0 | 0 |  | 1 | TRUE | wye
38 | LV_581-5_0_4_load_46 | 52 | 0.0030117 | 0.00075481 | 0 | 0 |  | 1 | TRUE | wye
39 | LV_581-5_0_4_load_47 | 53 | 0.00077924 | 0.0001953 | 0 | 0 |  | 1 | TRUE | wye
40 | LV_581-5_0_4_load_55 | 54 | 0.00069992 | 0.00017542 | 0 | 0 |  | 1 | TRUE | wye
41 | LV_581-5_0_4_load_56 | 55 | 0.0045659 | 0.0011443 | 0 | 0 |  | 1 | TRUE | wye
42 | LV_581-5_0_4_load_57 | 56 | 0.0018075 | 0.000453 | 0 | 0 |  | 1 | TRUE | wye
43 | LV_581-5_0_4_load_58 | 57 | 0.00080669 | 0.00020218 | 0 | 0 |  | 1 | TRUE | wye

## ext_grid
| name | bus | vm_pu | va_degree | slack_weight | in_service
0 |  | 15 | 1 | 0 | 1 | TRUE

## line
| name | std_type | from_bus | to_bus | length_km | r_ohm_per_km | x_ohm_per_km | c_nf_per_km | g_us_per_km | max_i_ka | df | parallel | type | in_service
0 | LV_581-5_0_4_line_0 |  | 0 | 1 | 0.018522 | 0.125 | 0.08 | 261 | 0 | 0.364 | 1 | 2 | cs | TRUE
1 | LV_581-5_0_4_line_1 |  | 0 | 2 | 0.020175 | 0.125 | 0.08 | 261 | 0 | 0.364 | 1 | 1 | cs | TRUE
2 | LV_581-5_0_4_line_2 |  | 0 | 3 | 0.10305 | 0.125 | 0.08 | 261 | 0 | 0.364 | 1 | 2 | cs | TRUE
3 | LV_581-5_0_4_line_3 |  | 0 | 4 | 0.063056 | 0.125 | 0.08 | 261 | 0 | 0.364 | 1 | 1 | cs | TRUE
4 | LV_581-5_0_4_line_4 |  | 1 | 5 | 0.018993 | 0.125 | 0.08 | 261 | 0 | 0.364 | 1 | 1 | cs | TRUE
5 | LV_581-5_0_4_line_5 |  | 1 | 6 | 0.01691 | 0.125 | 0.08 | 261 | 0 | 0.364 | 1 | 2 | cs | TRUE
6 | LV_581-5_0_4_line_6 |  | 2 | 7 | 0.010326 | 0.125 | 0.08 | 261 | 0 | 0.364 | 1 | 1 | cs | TRUE
7 | LV_581-5_0_4_line_7 |  | 3 | 8 | 0.018879 | 0.125 | 0.08 | 261 | 0 | 0.364 | 1 | 1 | cs | TRUE
8 | LV_581-5_0_4_line_8 |  | 3 | 9 | 0.031974 | 0.125 | 0.08 | 261 | 0 | 0.364 | 1 | 1 | cs | TRUE
9 | LV_581-5_0_4_line_9 |  | 6 | 10 | 0.037204 | 0.125 | 0.08 | 261 | 0 | 0.364 | 1 | 1 | cs | TRUE
10 | LV_581-5_0_4_line_10 |  | 6 | 11 | 0.051272 | 0.125 | 0.08 | 261 | 0 | 0.364 | 1 | 3 | cs | TRUE
11 | LV_581-5_0_4_line_11 |  | 8 | 12 | 0.052455 | 0.125 | 0.08 | 261 | 0 | 0.364 | 1 | 1 | cs | TRUE
12 | LV_581-5_0_4_line_12 |  | 10 | 13 | 0.029337 | 0.125 | 0.08 | 261 | 0 | 0.364 | 1 | 1 | cs | TRUE
13 | LV_581-5_0_4_line_13 |  | 11 | 14 | 0.0027058 | 0.125 | 0.08 | 261 | 0 | 0.364 | 1 | 1 | cs | TRUE
14 | LV_581-5_0_4_line_14 |  | 11 | 15 | 0.075788 | 0.125 | 0.08 | 261 | 0 | 0.364 | 1 | 3 | cs | TRUE
15 | LV_581-5_0_4_line_15 |  | 12 | 16 | 0.0089046 | 0.125 | 0.08 | 261 | 0 | 0.364 | 1 | 1 | cs | TRUE
16 | LV_581-5_0_4_line_16 |  | 13 | 35 | 0.019428 | 0.125 | 0.08 | 261 | 0 | 0.364 | 1 | 1 | cs | TRUE
17 | LV_581-5_0_4_line_17 |  | 14 | 30 | 0.021762 | 0.125 | 0.08 | 261 | 0 | 0.364 | 1 | 1 | cs | TRUE
18 | LV_581-5_0_4_line_18 |  | 15 | 29 | 0.037131 | 0.125 | 0.08 | 261 | 0 | 0.364 | 1 | 1 | cs | TRUE
19 | LV_581-5_0_4_line_19 |  | 16 | 17 | 0.013774 | 0.125 | 0.08 | 261 | 0 | 0.364 | 1 | 1 | cs | TRUE
20 | LV_581-5_0_4_line_20 |  | 17 | 18 | 0.067369 | 0.125 | 0.08 | 261 | 0 | 0.364 | 1 | 1 | cs | TRUE
21 | LV_581-5_0_4_line_21 |  | 18 | 19 | 0.059815 | 0.125 | 0.08 | 261 | 0 | 0.364 | 1 | 1 | cs | TRUE
22 | LV_581-5_0_4_line_22 |  | 19 | 23 | 0.015249 | 0.125 | 0.08 | 261 | 0 | 0.364 | 1 | 1 | cs | TRUE
23 | LV_581-5_0_4_line_23 |  | 19 | 24 | 0.0082581 | 0.125 | 0.08 | 261 | 0 | 0.364 | 1 | 1 | cs | TRUE
24 | LV_581-5_0_4_line_24 |  | 20 | 21 | 0.025982 | 0.125 | 0.08 | 261 | 0 | 0.364 | 1 | 1 | cs | TRUE
25 | LV_581-5_0_4_line_25 |  | 20 | 22 | 0.0096984 | 0.125 | 0.08 | 261 | 0 | 0.364 | 1 | 1 | cs | TRUE
26 | LV_581-5_0_4_line_26 |  | 22 | 27 | 0.016329 | 0.125 | 0.08 | 261 | 0 | 0.364 | 1 | 1 | cs | TRUE
27 | LV_581-5_0_4_line_27 |  | 25 | 26 | 0.055842 | 0.125 | 0.08 | 261 | 0 | 0.364 | 1 | 1 | cs | TRUE
28 | LV_581-5_0_4_line_28 |  | 26 | 28 | 0.054221 | 0.125 | 0.08 | 261 | 0 | 0.364 | 1 | 1 | cs | TRUE
29 | LV_581-5_0_4_line_29 |  | 27 | 33 | 0.016439 | 0.125 | 0.08 | 261 | 0 | 0.364 | 1 | 1 | cs | TRUE
30 | LV_581-5_0_4_line_30 |  | 28 | 47 | 0.032892 | 0.125 | 0.08 | 261 | 0 | 0.364 | 1 | 1 | cs | TRUE
31 | LV_581-5_0_4_line_31 |  | 28 | 43 | 0.011874 | 0.125 | 0.08 | 261 | 0 | 0.364 | 1 | 1 | cs | TRUE
32 | LV_581-5_0_4_line_32 |  | 29 | 31 | 0.014227 | 0.125 | 0.08 | 261 | 0 | 0.364 | 1 | 1 | cs | TRUE
33 | LV_581-5_0_4_line_33 |  | 30 | 32 | 0.024372 | 0.125 | 0.08 | 261 | 0 | 0.364 | 1 | 1 | cs | TRUE
34 | LV_581-5_0_4_line_34 |  | 31 | 33 | 0.037973 | 0.125 | 0.08 | 261 | 0 | 0.364 | 1 | 1 | cs | TRUE
35 | LV_581-5_0_4_line_35 |  | 31 | 34 | 0.013557 | 0.125 | 0.08 | 261 | 0 | 0.364 | 1 | 1 | cs | TRUE
36 | LV_581-5_0_4_line_36 |  | 32 | 36 | 0.014046 | 0.125 | 0.08 | 261 | 0 | 0.364 | 1 | 1 | cs | TRUE
37 | LV_581-5_0_4_line_37 |  | 35 | 37 | 0.021993 | 0.125 | 0.08 | 261 | 0 | 0.364 | 1 | 1 | cs | TRUE
38 | LV_581-5_0_4_line_38 |  | 36 | 41 | 0.019917 | 0.125 | 0.08 | 261 | 0 | 0.364 | 1 | 1 | cs | TRUE
39 | LV_581-5_0_4_line_39 |  | 37 | 38 | 0.011308 | 0.125 | 0.08 | 261 | 0 | 0.364 | 1 | 1 | cs | TRUE
40 | LV_581-5_0_4_line_40 |  | 38 | 39 | 0.014546 | 0.125 | 0.08 | 261 | 0 | 0.364 | 1 | 1 | cs | TRUE
41 | LV_581-5_0_4_line_41 |  | 39 | 40 | 0.0030356 | 0.125 | 0.08 | 261 | 0 | 0.364 | 1 | 1 | cs | TRUE
42 | LV_581-5_0_4_line_42 |  | 41 | 42 | 0.01173 | 0.125 | 0.08 | 261 | 0 | 0.364 | 1 | 1 | cs | TRUE
43 | LV_581-5_0_4_line_43 |  | 42 | 43 | 0.027608 | 0.125 | 0.08 | 261 | 0 | 0.364 | 1 | 1 | cs | TRUE
44 | LV_581-5_0_4_line_44 |  | 42 | 44 | 0.015007 | 0.125 | 0.08 | 261 | 0 | 0.364 | 1 | 1 | cs | TRUE
45 | LV_581-5_0_4_line_45 |  | 44 | 45 | 0.021545 | 0.125 | 0.08 | 261 | 0 | 0.364 | 1 | 1 | cs | TRUE
46 | LV_581-5_0_4_line_46 |  | 45 | 46 | 0.039106 | 0.125 | 0.08 | 261 | 0 | 0.364 | 1 | 1 | cs | TRUE
47 | LV_581-5_0_4_line_47 |  | 47 | 48 | 0.013899 | 0.125 | 0.08 | 261 | 0 | 0.364 | 1 | 1 | cs | TRUE
48 | LV_581-5_0_4_line_48 |  | 48 | 49 | 0.014657 | 0.125 | 0.08 | 261 | 0 | 0.364 | 1 | 1 | cs | TRUE
49 | LV_581-5_0_4_line_49 |  | 49 | 50 | 0.010105 | 0.125 | 0.08 | 261 | 0 | 0.364 | 1 | 1 | cs | TRUE
50 | LV_581-5_0_4_line_50 |  | 50 | 51 | 0.0047986 | 0.125 | 0.08 | 261 | 0 | 0.364 | 1 | 1 | cs | TRUE
51 | LV_581-5_0_4_line_51 |  | 51 | 52 | 0.0071568 | 0.125 | 0.08 | 261 | 0 | 0.364 | 1 | 1 | cs | TRUE
52 | LV_581-5_0_4_line_52 |  | 52 | 53 | 0.017031 | 0.125 | 0.08 | 261 | 0 | 0.364 | 1 | 1 | cs | TRUE
53 | LV_581-5_0_4_line_53 |  | 53 | 54 | 0.0063891 | 0.125 | 0.08 | 261 | 0 | 0.364 | 1 | 1 | cs | TRUE
54 | LV_581-5_0_4_line_54 |  | 54 | 55 | 0.0051843 | 0.125 | 0.08 | 261 | 0 | 0.364 | 1 | 1 | cs | TRUE
55 | LV_581-5_0_4_line_55 |  | 55 | 56 | 0.0033158 | 0.125 | 0.08 | 261 | 0 | 0.364 | 1 | 1 | cs | TRUE
56 | LV_581-5_0_4_line_56 |  | 56 | 57 | 0.005086 | 0.125 | 0.08 | 261 | 0 | 0.364 | 1 | 1 | cs | TRUE

## trafo
| name | std_type | hv_bus | lv_bus | sn_mva | vn_hv_kv | vn_lv_kv | vk_percent | vkr_percent | pfe_kw | i0_percent | shift_degree | tap_side | tap_neutral | tap_min | tap_max | tap_step_percent | tap_step_degree | tap_pos | tap_phase_shifter | parallel | df | in_service
0 | LV_581-5_0_4_trafo_53 | 0.63 MVA 20/0.4 kV | 58 | 15 | 0.63 | 20 | 0.4 | 6 | 1.206 | 1.65 | 0.2619 | 150 | hv | 0 | -2 | 2 | 2.5 | 0 | 0 | FALSE | 1 | 1 | TRUE

## line_geodata
| x0 | y0 | x1 | y1 | x2 | y2 | x3 | y3 | x4 | y4 | x5 | y5 | x6 | y6 | x7 | y7
0 | 2631489.0227 | 1170218.0953 | 2631493.0183 | 1170236.1809
1 | 2631497.3706 | 1170255.8807 | 2631493.0183 | 1170236.1809
2 | 2631493.0183 | 1170236.1809 | 2631591.2598 | 1170205.0692
3 | 2631493.0183 | 1170236.1809 | 2631552.3419 | 1170214.8089
4 | 2631489.0227 | 1170218.0953 | 2631483.8679 | 1170219.2022 | 2631470.4026 | 1170222.0999
5 | 2631485.3066 | 1170201.6007 | 2631489.0227 | 1170218.0953
6 | 2631497.3706 | 1170255.8807 | 2631492.2234 | 1170257.0099 | 2631487.2861 | 1170258.0998
7 | 2631591.2598 | 1170205.0692 | 2631608.9985 | 1170198.4701
8 | 2631591.2598 | 1170205.0692 | 2631586.6519 | 1170173.4287
9 | 2631485.3066 | 1170201.6007 | 2631449.0706 | 1170210.0345
10 | 2631485.3066 | 1170201.6007 | 2631479.997 | 1170178.2054 | 2631476.0037 | 1170167.9014 | 2631474.9583 | 1170165.906 | 2631473.7993 | 1170163.6988 | 2631471.4994 | 1170160.1961 | 2631468.5032 | 1170156.7008 | 2631466.5137 | 1170154.8889
11 | 2631608.9985 | 1170198.4701 | 2631610.0004 | 1170192.7057 | 2631610.2987 | 1170186.9043 | 2631606.4769 | 1170160.0148 | 2631605.055 | 1170149.6131 | 2631604.6651 | 1170146.5003
12 | 2631449.0706 | 1170210.0345 | 2631440.602 | 1170212.0056 | 2631438.797 | 1170211.8961 | 2631436.5014 | 1170210.5056 | 2631424.2025 | 1170200.0384
13 | 2631464.5132 | 1170153.067 | 2631466.5137 | 1170154.8889
14 | 2631466.5137 | 1170154.8889 | 2631536.8681 | 1170126.7101
15 | 2631603.5584 | 1170137.6647 | 2631604.6651 | 1170146.5003
16 | 2631408.3615 | 1170188.9496 | 2631413.4035 | 1170191.4974 | 2631418.4036 | 1170195.1031 | 2631424.2025 | 1170200.0384
17 | 2631464.5132 | 1170153.067 | 2631462.8 | 1170151.5017 | 2631447.6706 | 1170139.2922
18 | 2631536.8681 | 1170126.7101 | 2631534.0255 | 1170118.7467 | 2631528.8914 | 1170104.2123 | 2631524.7977 | 1170092.6293 | 2631524.5036 | 1170091.8051 | 2631524.4741 | 1170091.7089
19 | 2631601.8464 | 1170123.9971 | 2631603.5584 | 1170137.6647
20 | 2631592.2581 | 1170057.3207 | 2631597.734 | 1170092.6787 | 2631598.7108 | 1170098.9649 | 2631601.8464 | 1170123.9971
21 | 2631584.0918 | 1169998.1029 | 2631585.7519 | 1170009.7954 | 2631586.4893 | 1170020.8939 | 2631587.3074 | 1170025.3783 | 2631592.2581 | 1170057.3207
22 | 2631584.0918 | 1169998.1029 | 2631585.7002 | 1169997.8001 | 2631587.5039 | 1169996.6979 | 2631589.5043 | 1169994.5962 | 2631594.2616 | 1169987.4357
23 | 2631584.0918 | 1169998.1029 | 2631582.9309 | 1169989.9268
24 | 2631526.2823 | 1169999.178 | 2631526.1724 | 1169998.2547 | 2631523.1758 | 1169973.3822
25 | 2631526.2823 | 1169999.178 | 2631527.4462 | 1170008.8063
26 | 2631529.4059 | 1170025.0176 | 2631527.4462 | 1170008.8063
27 | 2631413.3371 | 1170003.8942 | 2631413.6981 | 1170000.4007 | 2631413.8009 | 1169993.8979 | 2631413.5971 | 1169987.5047 | 2631412.4972 | 1169981.2957 | 2631410.7988 | 1169975.4061 | 2631402.2031 | 1169954.1058 | 2631400.4472 | 1169950.4836
28 | 2631401.071 | 1170056.6081 | 2631401.5028 | 1170054.4982 | 2631404.0006 | 1170046.496 | 2631407.3988 | 1170033.0957 | 2631409.8058 | 1170019.0344 | 2631412.8922 | 1170008.2005 | 2631413.3371 | 1170003.8942
29 | 2631531.3787 | 1170041.3375 | 2631529.4059 | 1170025.0176
30 | 2631401.071 | 1170056.6081 | 2631393.4976 | 1170051.9995 | 2631386.7475 | 1170046.5059 | 2631383.2476 | 1170042.7524 | 2631380.2529 | 1170037.5008 | 2631378.3962 | 1170033.794
31 | 2631401.071 | 1170056.6081 | 2631398.6886 | 1170068.2402
32 | 2631522.5652 | 1170077.7322 | 2631522.4983 | 1170083.2013 | 2631523.0971 | 1170087.1954 | 2631524.3532 | 1170091.3152 | 2631524.4741 | 1170091.7089
33 | 2631428.7042 | 1170123.9862 | 2631447.6706 | 1170139.2922
34 | 2631522.5652 | 1170077.7322 | 2631522.6014 | 1170075.1978 | 2631524.9983 | 1170067.5064 | 2631528.9005 | 1170058.7001 | 2631530.2997 | 1170054.5052 | 2631531.2041 | 1170051.2972 | 2631531.7004 | 1170044.1962 | 2631531.3787 | 1170041.3375
35 | 2631522.5652 | 1170077.7322 | 2631519.8975 | 1170075.8061 | 2631517.0998 | 1170072.4008 | 2631515.1154 | 1170066.8872
36 | 2631428.7042 | 1170123.9862 | 2631417.7735 | 1170115.165
37 | 2631388.9337 | 1170178.6562 | 2631395.9979 | 1170182.702 | 2631408.3615 | 1170188.9496
38 | 2631417.7735 | 1170115.165 | 2631406.4516 | 1170106.0283 | 2631402.2752 | 1170102.6558
39 | 2631388.9337 | 1170178.6562 | 2631379.1212 | 1170173.0366
40 | 2631379.1212 | 1170173.0366 | 2631369.1014 | 1170167.2982 | 2631366.2894 | 1170166.2556
41 | 2631363.3881 | 1170165.3683 | 2631365.6041 | 1170166.0015 | 2631366.2894 | 1170166.2556
42 | 2631393.1492 | 1170095.2866 | 2631402.2752 | 1170102.6558
43 | 2631393.1492 | 1170095.2866 | 2631398.6886 | 1170068.2402
44 | 2631393.1492 | 1170095.2866 | 2631381.4616 | 1170085.8725
45 | 2631381.4616 | 1170085.8725 | 2631364.6827 | 1170072.3574
46 | 2631364.6827 | 1170072.3574 | 2631354.003 | 1170063.7551 | 2631347.3663 | 1170058.5179 | 2631344.0078 | 1170055.5322 | 2631340.2747 | 1170053.9452 | 2631336.8943 | 1170053.7053 | 2631332.9562 | 1170054.752 | 2631332.1136 | 1170055.1322
47 | 2631378.3962 | 1170033.794 | 2631375.7475 | 1170028.506 | 2631372.4138 | 1170021.251
48 | 2631366.2939 | 1170007.9324 | 2631372.4138 | 1170021.251
49 | 2631366.2939 | 1170007.9324 | 2631362.0746 | 1169998.7501
50 | 2631360.0223 | 1169994.4126 | 2631361.5023 | 1169997.5047 | 2631362.0746 | 1169998.7501
51 | 2631360.0223 | 1169994.4126 | 2631356.9326 | 1169987.9571
52 | 2631349.5799 | 1169972.5951 | 2631356.9326 | 1169987.9571
53 | 2631346.8216 | 1169966.8321 | 2631349.5799 | 1169972.5951
54 | 2631346.8216 | 1169966.8321 | 2631344.5834 | 1169962.1559
55 | 2631344.5834 | 1169962.1559 | 2631343.1519 | 1169959.165
56 | 2631340.9561 | 1169954.5774 | 2631343.1519 | 1169959.165

## bus_geodata
| x | y | coords
0 | 2631493.0183 | 1170236.1809
1 | 2631489.0227 | 1170218.0953
2 | 2631497.3706 | 1170255.8807
3 | 2631591.2598 | 1170205.0692
4 | 2631552.3419 | 1170214.8089
5 | 2631470.4026 | 1170222.0999
6 | 2631485.3066 | 1170201.6007
7 | 2631487.2861 | 1170258.0998
8 | 2631608.9985 | 1170198.4701
9 | 2631586.6519 | 1170173.4287
10 | 2631449.0706 | 1170210.0345
11 | 2631466.5137 | 1170154.8889
12 | 2631604.6651 | 1170146.5003
13 | 2631424.2025 | 1170200.0384
14 | 2631464.5132 | 1170153.067
15 | 2631536.8681 | 1170126.7101
16 | 2631603.5584 | 1170137.6647
17 | 2631601.8464 | 1170123.9971
18 | 2631592.2581 | 1170057.3207
19 | 2631584.0918 | 1169998.1029
20 | 2631526.2823 | 1169999.178
21 | 2631523.1758 | 1169973.3822
22 | 2631527.4462 | 1170008.8063
23 | 2631594.2616 | 1169987.4357
24 | 2631582.9309 | 1169989.9268
25 | 2631400.4472 | 1169950.4836
26 | 2631413.3371 | 1170003.8942
27 | 2631529.4059 | 1170025.0176
28 | 2631401.071 | 1170056.6081
29 | 2631524.4741 | 1170091.7089
30 | 2631447.6706 | 1170139.2922
31 | 2631522.5652 | 1170077.7322
32 | 2631428.7042 | 1170123.9862
33 | 2631531.3787 | 1170041.3375
34 | 2631515.1154 | 1170066.8872
35 | 2631408.3615 | 1170188.9496
36 | 2631417.7735 | 1170115.165
37 | 2631388.9336 | 1170178.6562
38 | 2631379.1212 | 1170173.0366
39 | 2631366.2894 | 1170166.2556
40 | 2631363.3881 | 1170165.3683
41 | 2631402.2752 | 1170102.6558
42 | 2631393.1492 | 1170095.2866
43 | 2631398.6886 | 1170068.2402
44 | 2631381.4616 | 1170085.8725
45 | 2631364.6827 | 1170072.3574
46 | 2631332.1136 | 1170055.1322
47 | 2631378.3962 | 1170033.794
48 | 2631372.4138 | 1170021.251
49 | 2631366.2939 | 1170007.9324
50 | 2631362.0746 | 1169998.7501
51 | 2631360.0223 | 1169994.4126
52 | 2631356.9326 | 1169987.9571
53 | 2631349.5799 | 1169972.5951
54 | 2631346.8216 | 1169966.8321
55 | 2631344.5834 | 1169962.1559
56 | 2631343.1519 | 1169959.165
57 | 2631340.9561 | 1169954.5774
58 | 2631522.5652 | 1170077.7322

## line_std_types
| c_nf_per_km | r_ohm_per_km | x_ohm_per_km | max_i_ka | type | q_mm2 | alpha | voltage_rating
NAYY 4x50 SE | 210 | 0.642 | 0.083 | 0.142 | cs | 50 | 0.00403 | LV
NAYY 4x120 SE | 264 | 0.225 | 0.08 | 0.242 | cs | 120 | 0.00403 | LV
NAYY 4x150 SE | 261 | 0.208 | 0.08 | 0.27 | cs | 150 | 0.00403 | LV
NA2XS2Y 1x95 RM/25 12/20 kV | 216 | 0.313 | 0.132 | 0.252 | cs | 95 | 0.00403 | MV
NA2XS2Y 1x185 RM/25 12/20 kV | 273 | 0.161 | 0.117 | 0.362 | cs | 185 | 0.00403 | MV
NA2XS2Y 1x240 RM/25 12/20 kV | 304 | 0.122 | 0.112 | 0.421 | cs | 240 | 0.00403 | MV
NA2XS2Y 1x95 RM/25 6/10 kV | 315 | 0.313 | 0.123 | 0.249 | cs | 95 | 0.00403 | MV
NA2XS2Y 1x185 RM/25 6/10 kV | 406 | 0.161 | 0.11 | 0.358 | cs | 185 | 0.00403 | MV
NA2XS2Y 1x240 RM/25 6/10 kV | 456 | 0.122 | 0.105 | 0.416 | cs | 240 | 0.00403 | MV
NA2XS2Y 1x150 RM/25 12/20 kV | 250 | 0.206 | 0.116 | 0.319 | cs | 150 | 0.00403 | MV
NA2XS2Y 1x120 RM/25 12/20 kV | 230 | 0.253 | 0.119 | 0.283 | cs | 120 | 0.00403 | MV
NA2XS2Y 1x70 RM/25 12/20 kV | 190 | 0.443 | 0.132 | 0.22 | cs | 70 | 0.00403 | MV
NA2XS2Y 1x150 RM/25 6/10 kV | 360 | 0.206 | 0.11 | 0.315 | cs | 150 | 0.00403 | MV
NA2XS2Y 1x120 RM/25 6/10 kV | 340 | 0.253 | 0.113 | 0.28 | cs | 120 | 0.00403 | MV
NA2XS2Y 1x70 RM/25 6/10 kV | 280 | 0.443 | 0.123 | 0.217 | cs | 70 | 0.00403 | MV
N2XS(FL)2Y 1x120 RM/35 64/110 kV | 112 | 0.153 | 0.166 | 0.366 | cs | 120 | 0.00393 | HV
N2XS(FL)2Y 1x185 RM/35 64/110 kV | 125 | 0.099 | 0.156 | 0.457 | cs | 185 | 0.00393 | HV
N2XS(FL)2Y 1x240 RM/35 64/110 kV | 135 | 0.075 | 0.149 | 0.526 | cs | 240 | 0.00393 | HV
N2XS(FL)2Y 1x300 RM/35 64/110 kV | 144 | 0.06 | 0.144 | 0.588 | cs | 300 | 0.00393 | HV
15-AL1/3-ST1A 0.4 | 11 | 1.8769 | 0.35 | 0.105 | ol | 16 | 0.00403 | LV
24-AL1/4-ST1A 0.4 | 11.25 | 1.2012 | 0.335 | 0.14 | ol | 24 | 0.00403 | LV
48-AL1/8-ST1A 0.4 | 12.2 | 0.5939 | 0.3 | 0.21 | ol | 48 | 0.00403 | LV
94-AL1/15-ST1A 0.4 | 13.2 | 0.306 | 0.29 | 0.35 | ol | 94 | 0.00403 | LV
34-AL1/6-ST1A 10.0 | 9.7 | 0.8342 | 0.36 | 0.17 | ol | 34 | 0.00403 | MV
48-AL1/8-ST1A 10.0 | 10.1 | 0.5939 | 0.35 | 0.21 | ol | 48 | 0.00403 | MV
70-AL1/11-ST1A 10.0 | 10.4 | 0.4132 | 0.339 | 0.29 | ol | 70 | 0.00403 | MV
94-AL1/15-ST1A 10.0 | 10.75 | 0.306 | 0.33 | 0.35 | ol | 94 | 0.00403 | MV
122-AL1/20-ST1A 10.0 | 11.1 | 0.2376 | 0.323 | 0.41 | ol | 122 | 0.00403 | MV
149-AL1/24-ST1A 10.0 | 11.25 | 0.194 | 0.315 | 0.47 | ol | 149 | 0.00403 | MV
34-AL1/6-ST1A 20.0 | 9.15 | 0.8342 | 0.382 | 0.17 | ol | 34 | 0.00403 | MV
48-AL1/8-ST1A 20.0 | 9.5 | 0.5939 | 0.372 | 0.21 | ol | 48 | 0.00403 | MV
70-AL1/11-ST1A 20.0 | 9.7 | 0.4132 | 0.36 | 0.29 | ol | 70 | 0.00403 | MV
94-AL1/15-ST1A 20.0 | 10 | 0.306 | 0.35 | 0.35 | ol | 94 | 0.00403 | MV
122-AL1/20-ST1A 20.0 | 10.3 | 0.2376 | 0.344 | 0.41 | ol | 122 | 0.00403 | MV
149-AL1/24-ST1A 20.0 | 10.5 | 0.194 | 0.337 | 0.47 | ol | 149 | 0.00403 | MV
184-AL1/30-ST1A 20.0 | 10.75 | 0.1571 | 0.33 | 0.535 | ol | 184 | 0.00403 | MV
243-AL1/39-ST1A 20.0 | 11 | 0.1188 | 0.32 | 0.645 | ol | 243 | 0.00403 | MV
48-AL1/8-ST1A 110.0 | 8 | 0.5939 | 0.46 | 0.21 | ol | 48 | 0.00403 | HV
70-AL1/11-ST1A 110.0 | 8.4 | 0.4132 | 0.45 | 0.29 | ol | 70 | 0.00403 | HV
94-AL1/15-ST1A 110.0 | 8.65 | 0.306 | 0.44 | 0.35 | ol | 94 | 0.00403 | HV
122-AL1/20-ST1A 110.0 | 8.5 | 0.2376 | 0.43 | 0.41 | ol | 122 | 0.00403 | HV
149-AL1/24-ST1A 110.0 | 8.75 | 0.194 | 0.41 | 0.47 | ol | 149 | 0.00403 | HV
184-AL1/30-ST1A 110.0 | 8.8 | 0.1571 | 0.4 | 0.535 | ol | 184 | 0.00403 | HV
243-AL1/39-ST1A 110.0 | 9 | 0.1188 | 0.39 | 0.645 | ol | 243 | 0.00403 | HV
305-AL1/39-ST1A 110.0 | 9.2 | 0.0949 | 0.38 | 0.74 | ol | 305 | 0.00403 | HV
490-AL1/64-ST1A 110.0 | 9.75 | 0.059 | 0.37 | 0.96 | ol | 490 | 0.00403 | HV
679-AL1/86-ST1A 110.0 | 9.95 | 0.042 | 0.36 | 1.15 | ol | 679 | 0.00403 | HV
490-AL1/64-ST1A 220.0 | 10 | 0.059 | 0.285 | 0.96 | ol | 490 | 0.00403 | HV
679-AL1/86-ST1A 220.0 | 11.7 | 0.042 | 0.275 | 1.15 | ol | 679 | 0.00403 | HV
490-AL1/64-ST1A 380.0 | 11 | 0.059 | 0.253 | 0.96 | ol | 490 | 0.00403 | HV
679-AL1/86-ST1A 380.0 | 14.6 | 0.042 | 0.25 | 1.15 | ol | 679 | 0.00403 | HV

## trafo_std_types
| i0_percent | pfe_kw | vkr_percent | sn_mva | vn_lv_kv | vn_hv_kv | vk_percent | shift_degree | vector_group | tap_side | tap_neutral | tap_min | tap_max | tap_step_degree | tap_step_percent | tap_phase_shifter
160 MVA 380/110 kV | 0.06 | 60 | 0.25 | 160 | 110 | 380 | 12.2 | 0 | Yy0 | hv | 0 | -9 | 9 | 0 | 1.5 | FALSE
100 MVA 220/110 kV | 0.06 | 55 | 0.26 | 100 | 110 | 220 | 12 | 0 | Yy0 | hv | 0 | -9 | 9 | 0 | 1.5 | FALSE
63 MVA 110/20 kV | 0.04 | 22 | 0.32 | 63 | 20 | 110 | 18 | 150 | YNd5 | hv | 0 | -9 | 9 | 0 | 1.5 | FALSE
40 MVA 110/20 kV | 0.05 | 18 | 0.34 | 40 | 20 | 110 | 16.2 | 150 | YNd5 | hv | 0 | -9 | 9 | 0 | 1.5 | FALSE
25 MVA 110/20 kV | 0.07 | 14 | 0.41 | 25 | 20 | 110 | 12 | 150 | YNd5 | hv | 0 | -9 | 9 | 0 | 1.5 | FALSE
63 MVA 110/10 kV | 0.04 | 22 | 0.32 | 63 | 10 | 110 | 18 | 150 | YNd5 | hv | 0 | -9 | 9 | 0 | 1.5 | FALSE
40 MVA 110/10 kV | 0.05 | 18 | 0.34 | 40 | 10 | 110 | 16.2 | 150 | YNd5 | hv | 0 | -9 | 9 | 0 | 1.5 | FALSE
25 MVA 110/10 kV | 0.07 | 14 | 0.41 | 25 | 10 | 110 | 12 | 150 | YNd5 | hv | 0 | -9 | 9 | 0 | 1.5 | FALSE
0.25 MVA 20/0.4 kV | 0.32 | 0.8 | 1.44 | 0.25 | 0.4 | 20 | 6 | 150 | Yzn5 | hv | 0 | -2 | 2 | 0 | 2.5 | FALSE
0.4 MVA 20/0.4 kV | 0.3375 | 1.35 | 1.425 | 0.4 | 0.4 | 20 | 6 | 150 | Dyn5 | hv | 0 | -2 | 2 | 0 | 2.5 | FALSE
0.63 MVA 20/0.4 kV | 0.2619 | 1.65 | 1.206 | 0.63 | 0.4 | 20 | 6 | 150 | Dyn5 | hv | 0 | -2 | 2 | 0 | 2.5 | FALSE
0.25 MVA 10/0.4 kV | 0.24 | 0.6 | 1.2 | 0.25 | 0.4 | 10 | 4 | 150 | Dyn5 | hv | 0 | -2 | 2 | 0 | 2.5 | FALSE
0.4 MVA 10/0.4 kV | 0.2375 | 0.95 | 1.325 | 0.4 | 0.4 | 10 | 4 | 150 | Dyn5 | hv | 0 | -2 | 2 | 0 | 2.5 | FALSE
0.63 MVA 10/0.4 kV | 0.1873 | 1.18 | 1.0794 | 0.63 | 0.4 | 10 | 4 | 150 | Dyn5 | hv | 0 | -2 | 2 | 0 | 2.5 | FALSE

## trafo3w_std_types
| sn_hv_mva | sn_mv_mva | sn_lv_mva | vn_hv_kv | vn_mv_kv | vn_lv_kv | vk_hv_percent | vk_mv_percent | vk_lv_percent | vkr_hv_percent | vkr_mv_percent | vkr_lv_percent | pfe_kw | i0_percent | shift_mv_degree | shift_lv_degree | vector_group | tap_side | tap_neutral | tap_min | tap_max | tap_step_percent
63/25/38 MVA 110/20/10 kV | 63 | 25 | 38 | 110 | 20 | 10 | 10.4 | 10.4 | 10.4 | 0.28 | 0.32 | 0.35 | 35 | 0.89 | 0 | 0 | YN0yn0yn0 | hv | 0 | -10 | 10 | 1.2
63/25/38 MVA 110/10/10 kV | 63 | 25 | 38 | 110 | 10 | 10 | 10.4 | 10.4 | 10.4 | 0.28 | 0.32 | 0.35 | 35 | 0.89 | 0 | 0 | YN0yn0yn0 | hv | 0 | -10 | 10 | 1.2

## fuse_std_types
| fuse_type | i_rated_a | t_avg | t_min | t_total | x_avg | x_min | x_total
HV 100A | HV 100A | 100 | 0 | [10.0, 3.64, 0.854, 0.281, 0.1, 0.0531, 0.022, 0.01] | [10.0, 4.267, 1.21, 0.403, 0.1, 0.058, 0.022, 0.01] | 0 | [300.0, 350.0, 450.0, 550.0, 700.0, 850.0, 1200.0, 1752.0] | [600.0, 700.0, 900.0, 1150.0, 1665.0, 2000.0, 3000.0, 4313.0]
HV 10A | HV 10A | 10 | 0 | [10.0, 1675.0, 0.344, 0.156, 0.1, 0.0417, 0.0171, 0.01] | [10.0, 1.3, 0.3, 0.155, 0.1, 0.0555, 0.023, 0.01] | 0 | [30.0, 32.0, 35.0, 37.0, 39.0, 50.0, 70.0, 88.0] | [60.0, 70.0, 80.0, 87.0, 94.0, 110.0, 150.0, 216.0]
HV 125A | HV 125A | 125 | 0 | [10.0, 1.82, 0.344, 0.1, 0.0467, 0.0269, 0.01] | [10.0, 2.478, 0.426, 0.1, 0.0427, 0.0211, 0.01] | 0 | [375.0, 500.0, 700.0, 925.0, 1200.0, 1500.0, 2341.0] | [750.0, 1000.0, 1500.0, 2200.0, 3000.0, 4000.0, 5765.0]
HV 160A | HV 160A | 160 | 0 | [10.0, 4.15, 1.03, 0.198, 0.1, 0.051, 0.0172, 0.01] | [10.0, 2.3, 0.734, 0.274, 0.1, 0.046, 0.0177, 0.01] | 0 | [480.0, 550.0, 700.0, 1000.0, 1260.0, 1600.0, 2500.0, 3227.0] | [960.0, 1300.0, 1700.0, 2200.0, 2996.0, 4000.0, 6000.0, 7946.0]
HV 16A | HV 16A | 16 | 0 | [10.0, 0.352, 0.164, 0.1, 0.0649, 0.0342, 0.01] | [10.0, 2.34, 0.722, 0.181, 0.1, 0.055, 0.0296, 0.01] | 0 | [48.0, 60.0, 65.0, 71.0, 80.0, 100.0, 162.0] | [96.0, 110.0, 125.0, 150.0, 168.0, 200.0, 250.0, 398.0]
HV 200A | HV 200A | 200 | 0 | [10.0, 4.267, 1.21, 0.403, 0.1, 0.058, 0.022, 0.01] | [10.0, 3.73, 1.654, 0.328, 0.1, 0.0531, 0.019, 0.01] | 0 | [600.0, 700.0, 900.0, 1150.0, 1665.0, 2000.0, 3000.0, 4313.0] | [1200.0, 1500.0, 1800.0, 2700.0, 3960.0, 5000.0, 7500.0, 10620.0]
HV 20A | HV 20A | 20 | 0 | [10.0, 1.3, 0.3, 0.155, 0.1, 0.0555, 0.023, 0.01] | [10.0, 1.3, 0.161, 0.1, 0.0611, 0.0399, 0.0141, 0.01] | 0 | [60.0, 70.0, 80.0, 87.0, 94.0, 110.0, 150.0, 216.0] | [120.0, 150.0, 200.0, 223.0, 260.0, 300.0, 450.0, 532.0]
HV 25A | HV 25A | 25 | 0 | [10.0, 2.512, 0.833, 0.299, 0.1, 0.0372, 0.0223, 0.01] | [10.0, 3.125, 0.597, 0.198, 0.1, 0.0378, 0.022, 0.01] | 0 | [75.0, 82.0, 90.0, 100.0, 124.0, 170.0, 200.0, 289.0] | [150.0, 170.0, 210.0, 250.0, 294.0, 400.0, 500.0, 711.0]
HV 31.5A | HV 31.5A | 31.5 | 0 | [10.0, 2.34, 0.722, 0.181, 0.1, 0.055, 0.0296, 0.01] | [10.0, 2.84, 0.368, 0.164, 0.1, 0.0621, 0.0378, 0.0195, 0.01] | 0 | [95.0, 110.0, 125.0, 150.0, 165.0, 200.0, 250.0, 390.0] | [189.0, 220.0, 300.0, 350.0, 393.0, 450.0, 530.0, 700.0, 960.0]
HV 40A | HV 40A | 40 | 0 | [10.0, 1.3, 0.161, 0.1, 0.0611, 0.0399, 0.0141, 0.01] | [10.0, 2.05, 0.369, 0.198, 0.1, 0.051, 0.0298, 0.01] | 0 | [120.0, 150.0, 200.0, 223.0, 260.0, 300.0, 450.0, 532.0] | [240.0, 300.0, 400.0, 450.0, 530.0, 650.0, 800.0, 1311.0]
HV 50A | HV 50A | 50 | 0 | [10.0, 3.215, 0.597, 0.198, 0.1, 0.0378, 0.022, 0.01] | [10.0, 3.64, 0.854, 0.281, 0.1, 0.0531, 0.022, 0.01] | 0 | [150.0, 170.0, 210.0, 250.0, 294.0, 400.0, 500.0, 711.0] | [300.0, 350.0, 450.0, 550.0, 700.0, 850.0, 1200.0, 1752.0]
HV 6.3A | HV 6.3A | 6.3 | 0 | [10.0, 1.39, 0.344, 0.168, 0.1, 0.056, 0.0263, 0.01] | [10.0, 1.711, 0.516, 0.198, 0.1, 0.0634, 0.0303, 0.01] | 0 | [19.0, 19.5, 20.4, 20.8, 22.0, 25.0, 32.0, 48.0] | [38.0, 40.0, 43.0, 48.0, 53.0, 60.0, 75.0, 118.0]
HV 63A | HV 63A | 63 | 0 | [10.0, 2.84, 0.368, 0.164, 0.1, 0.0621, 0.0378, 0.0195, 0.01] | [10.0, 1.82, 0.344, 0.1, 0.0467, 0.0269, 0.01] | 0 | [189.0, 220.0, 300.0, 350.0, 393.0, 450.0, 530.0, 700.0, 961.0] | [378.0, 500.0, 700.0, 934.0, 1200.0, 1500.0, 2366.0]
HV 80A | HV 80A | 80 | 0 | [10.0, 2.05, 0.369, 0.198, 0.1, 0.051, 0.0298, 0.01] | [10.0, 4.15, 1.03, 0.198, 0.1, 0.051, 0.0172, 0.01] | 0 | [240.0, 300.0, 400.0, 450.0, 530.0, 650.0, 800.0, 1311.0] | [480.0, 550.0, 700.0, 1000.0, 1260.0, 1600.0, 2500.0, 3227.0]
Siemens NH-1-100 | Siemens NH-1-100 | 100 | [5400.0, 2000.0, 400.0, 20.0, 1.0, 0.2, 0.012, 0.004] | 0 | 0 | [150.0, 190.0, 250.0, 430.0, 900.0, 1250.0, 2700.0, 3600.0] | 0 | 0
Siemens NH-1-125 | Siemens NH-1-125 | 125 | [4800.0, 120.0, 7.0, 0.1, 0.004] | 0 | 0 | [180.0, 400.0, 740.0, 2000.0, 4250.0] | 0 | 0
Siemens NH-1-16 | Siemens NH-1-16 | 16 | [4000.0, 400.0, 2.0, 0.1, 0.04, 0.01] | 0 | 0 | [26.0, 35.0, 75.0, 150.0, 200.0, 300.0] | 0 | 0
Siemens NH-1-160 | Siemens NH-1-160 | 160 | [4800.0, 120.0, 7.0, 0.1, 0.004] | 0 | 0 | [210.0, 500.0, 900.0, 2300.0, 5000.0] | 0 | 0
Siemens NH-1-25 | Siemens NH-1-25 | 25 | [4000.0, 1000.0, 10.0, 0.2, 0.02, 0.01] | 0 | 0 | [40.0, 50.0, 100.0, 210.0, 400.0, 500.0] | 0 | 0
Siemens NH-1-50 | Siemens NH-1-50 | 50 | [4000.0, 40.0, 4.0, 1.0, 0.02, 0.01] | 0 | 0 | [86.0, 200.0, 300.0, 400.0, 1000.0, 1280.0] | 0 | 0
Siemens NH-1-63 | Siemens NH-1-63 | 63 | [4000.0, 100.0, 10.0, 2.0, 0.04, 0.01] | 0 | 0 | [100.0, 200.0, 300.0, 400.0, 1000.0, 1500.0] | 0 | 0
Siemens NH-1-80 | Siemens NH-1-80 | 80 | [4800.0, 120.0, 7.0, 0.1, 0.01] | 0 | 0 | [150.58, 250.0, 450.0, 1150.0, 2470.0] | 0 | 0
Siemens NH-2-1000 | Siemens NH-2-1000 | 1000 | [4800.0, 120.0, 7.0, 0.1, 0.004] | 0 | 0 | [1900.0, 3500.0, 8400.0, 24000.0, 52000.0] | 0 | 0
Siemens NH-2-200 | Siemens NH-2-200 | 200 | [4800.0, 120.0, 7.0, 0.1, 0.004] | 0 | 0 | [280.0, 650.0, 1200.0, 3000.0, 7000.0] | 0 | 0
Siemens NH-2-224 | Siemens NH-2-224 | 224 | [4800.0, 120.0, 7.0, 0.2, 0.04, 0.004] | 0 | 0 | [400.0, 750.0, 1453.0, 3025.0, 4315.0, 7600.0] | 0 | 0
Siemens NH-2-250 | Siemens NH-2-250 | 250 | [4800.0, 120.0, 7.0, 0.1, 0.004] | 0 | 0 | [450.0, 800.0, 1650.0, 4000.0, 8500.0] | 0 | 0
Siemens NH-2-315 | Siemens NH-2-315 | 315 | [4800.0, 120.0, 7.0, 0.1, 0.004] | 0 | 0 | [550.0, 920.0, 1900.0, 5000.0, 11000.0] | 0 | 0
Siemens NH-2-355 | Siemens NH-2-355 | 355 | [4800.0, 120.0, 6.0, 0.1, 0.004] | 0 | 0 | [650.0, 1116.27, 2350.0, 5840.0, 12790.0] | 0 | 0
Siemens NH-2-400 | Siemens NH-2-400 | 400 | [4800.0, 120.0, 7.0, 0.1, 0.004] | 0 | 0 | [720.0, 1350.0, 2800.0, 6500.0, 15000.0] | 0 | 0
Siemens NH-2-425 | Siemens NH-2-425 | 425 | [4800.0, 120.0, 7.0, 0.1, 0.004] | 0 | 0 | [850.0, 1500.0, 3050.0, 7500.0, 16500.0] | 0 | 0
Siemens NH-2-630 | Siemens NH-2-630 | 630 | [4800.0, 120.0, 7.0, 0.1, 0.004] | 0 | 0 | [1200.0, 2000.0, 4800.0, 12000.0, 26000.0] | 0 | 0

## dtypes
| element | column | dtype
0 | bus | name | object
1 | bus | vn_kv | float64
2 | bus | type | object
3 | bus | zone | object
4 | bus | in_service | bool
5 | load | name | object
6 | load | bus | uint32
7 | load | p_mw | float64
8 | load | q_mvar | float64
9 | load | const_z_percent | float64
10 | load | const_i_percent | float64
11 | load | sn_mva | float64
12 | load | scaling | float64
13 | load | in_service | bool
14 | load | type | object
15 | ext_grid | name | object
16 | ext_grid | bus | uint32
17 | ext_grid | vm_pu | float64
18 | ext_grid | va_degree | float64
19 | ext_grid | slack_weight | float64
20 | ext_grid | in_service | bool
21 | line | name | object
22 | line | std_type | object
23 | line | from_bus | uint32
24 | line | to_bus | uint32
25 | line | length_km | float64
26 | line | r_ohm_per_km | float64
27 | line | x_ohm_per_km | float64
28 | line | c_nf_per_km | float64
29 | line | g_us_per_km | float64
30 | line | max_i_ka | float64
31 | line | df | float64
32 | line | parallel | uint32
33 | line | type | object
34 | line | in_service | bool
35 | trafo | name | object
36 | trafo | std_type | object
37 | trafo | hv_bus | uint32
38 | trafo | lv_bus | uint32
39 | trafo | sn_mva | float64
40 | trafo | vn_hv_kv | float64
41 | trafo | vn_lv_kv | float64
42 | trafo | vk_percent | float64
43 | trafo | vkr_percent | float64
44 | trafo | pfe_kw | float64
45 | trafo | i0_percent | float64
46 | trafo | shift_degree | float64
47 | trafo | tap_side | object
48 | trafo | tap_neutral | int32
49 | trafo | tap_min | int32
50 | trafo | tap_max | int32
51 | trafo | tap_step_percent | float64
52 | trafo | tap_step_degree | float64
53 | trafo | tap_pos | int32
54 | trafo | tap_phase_shifter | bool
55 | trafo | parallel | uint32
56 | trafo | df | float64
57 | trafo | in_service | bool
58 | line_geodata | coords | object
59 | bus_geodata | x | float64
60 | bus_geodata | y | float64
61 | bus_geodata | coords | object

## parameters
| version | format_version | converged | OPF_converged | name | f_hz | sn_mva
0 | 2.14.6 | 2.14.0 | FALSE | FALSE |  | 50 | 1