## bus
| name | vn_kv | type | zone | in_service
0 | bus_LV_581-7_0_6_node_0 | 0.4 | n |  | TRUE
1 | bus_LV_581-7_0_6_node_1 | 0.4 | n |  | TRUE
2 | bus_LV_581-7_0_6_node_2 | 0.4 | n |  | TRUE
3 | bus_LV_581-7_0_6_node_3 | 0.4 | n |  | TRUE
4 | bus_LV_581-7_0_6_node_4 | 0.4 | n |  | TRUE
5 | bus_LV_581-7_0_6_node_5 | 0.4 | n |  | TRUE
6 | bus_LV_581-7_0_6_node_6 | 0.4 | n |  | TRUE
7 | bus_LV_581-7_0_6_node_22 | 0.4 | n |  | TRUE
8 | bus_LV_581-7_0_6_node_19 | 0.4 | n |  | TRUE
9 | bus_LV_581-7_0_6_node_115 | 0.4 | n |  | TRUE
10 | bus_LV_581-7_0_6_node_101 | 0.4 | n |  | TRUE
11 | bus_LV_581-7_0_6_node_7 | 0.4 | n |  | TRUE
12 | bus_LV_581-7_0_6_node_10 | 0.4 | n |  | TRUE
13 | bus_LV_581-7_0_6_node_15 | 0.4 | n |  | TRUE
14 | bus_LV_581-7_0_6_node_8 | 0.4 | n |  | TRUE
15 | bus_LV_581-7_0_6_node_9 | 0.4 | n |  | TRUE
16 | bus_LV_581-7_0_6_node_18 | 0.4 | n |  | TRUE
17 | bus_LV_581-7_0_6_node_97 | 0.4 | n |  | TRUE
18 | bus_LV_581-7_0_6_node_12 | 0.4 | n |  | TRUE
19 | bus_LV_581-7_0_6_node_14 | 0.4 | n |  | TRUE
20 | bus_LV_581-7_0_6_node_114 | 0.4 | n |  | TRUE
21 | bus_LV_581-7_0_6_node_48 | 0.4 | n |  | TRUE
22 | bus_LV_581-7_0_6_node_105 | 0.4 | n |  | TRUE
23 | bus_LV_581-7_0_6_node_20 | 0.4 | n |  | TRUE
24 | bus_LV_581-7_0_6_node_21 | 0.4 | n |  | TRUE
25 | bus_LV_581-7_0_6_node_108 | 0.4 | n |  | TRUE
26 | bus_LV_581-7_0_6_node_100 | 0.4 | n |  | TRUE
27 | bus_LV_581-7_0_6_node_16 | 0.4 | n |  | TRUE
28 | bus_LV_581-7_0_6_node_81 | 0.4 | n |  | TRUE
29 | bus_LV_581-7_0_6_node_80 | 0.4 | n |  | TRUE
30 | bus_LV_581-7_0_6_node_90 | 0.4 | n |  | TRUE
31 | bus_LV_581-7_0_6_node_95 | 0.4 | n |  | TRUE
32 | bus_LV_581-7_0_6_node_94 | 0.4 | n |  | TRUE
33 | bus_LV_581-7_0_6_node_28 | 0.4 | n |  | TRUE
34 | bus_LV_581-7_0_6_node_50 | 0.4 | n |  | TRUE
35 | bus_LV_581-7_0_6_node_49 | 0.4 | n |  | TRUE
36 | bus_LV_581-7_0_6_node_113 | 0.4 | n |  | TRUE
37 | bus_LV_581-7_0_6_node_46 | 0.4 | n |  | TRUE
38 | bus_LV_581-7_0_6_node_47 | 0.4 | n |  | TRUE
39 | bus_LV_581-7_0_6_node_51 | 0.4 | n |  | TRUE
40 | bus_LV_581-7_0_6_node_52 | 0.4 | n |  | TRUE
41 | bus_LV_581-7_0_6_node_84 | 0.4 | n |  | TRUE
42 | bus_LV_581-7_0_6_node_23 | 0.4 | n |  | TRUE
43 | bus_LV_581-7_0_6_node_24 | 0.4 | n |  | TRUE
44 | bus_LV_581-7_0_6_node_99 | 0.4 | n |  | TRUE
45 | bus_LV_581-7_0_6_node_68 | 0.4 | n |  | TRUE
46 | bus_LV_581-7_0_6_node_26 | 0.4 | n |  | TRUE
47 | bus_LV_581-7_0_6_node_27 | 0.4 | n |  | TRUE
48 | bus_LV_581-7_0_6_node_34 | 0.4 | n |  | TRUE
49 | bus_LV_581-7_0_6_node_109 | 0.4 | n |  | TRUE
50 | bus_LV_581-7_0_6_node_116 | 0.4 | n |  | TRUE
51 | bus_LV_581-7_0_6_node_69 | 0.4 | n |  | TRUE
52 | bus_LV_581-7_0_6_node_66 | 0.4 | n |  | TRUE
53 | bus_LV_581-7_0_6_node_67 | 0.4 | n |  | TRUE
54 | bus_LV_581-7_0_6_node_33 | 0.4 | n |  | TRUE
55 | bus_LV_581-7_0_6_node_29 | 0.4 | n |  | TRUE
56 | bus_LV_581-7_0_6_node_30 | 0.4 | n |  | TRUE
57 | bus_LV_581-7_0_6_node_31 | 0.4 | n |  | TRUE
58 | bus_LV_581-7_0_6_node_32 | 0.4 | n |  | TRUE
59 | bus_LV_581-7_0_6_node_38 | 0.4 | n |  | TRUE
60 | bus_LV_581-7_0_6_node_112 | 0.4 | n |  | TRUE
61 | bus_LV_581-7_0_6_node_36 | 0.4 | n |  | TRUE
62 | bus_LV_581-7_0_6_node_111 | 0.4 | n |  | TRUE
63 | bus_LV_581-7_0_6_node_35 | 0.4 | n |  | TRUE
64 | bus_LV_581-7_0_6_node_39 | 0.4 | n |  | TRUE
65 | bus_LV_581-7_0_6_node_40 | 0.4 | n |  | TRUE
66 | bus_LV_581-7_0_6_node_41 | 0.4 | n |  | TRUE
67 | bus_LV_581-7_0_6_node_42 | 0.4 | n |  | TRUE
68 | bus_LV_581-7_0_6_node_78 | 0.4 | n |  | TRUE
69 | bus_LV_581-7_0_6_node_44 | 0.4 | n |  | TRUE
70 | bus_LV_581-7_0_6_node_77 | 0.4 | n |  | TRUE
71 | bus_LV_581-7_0_6_node_76 | 0.4 | n |  | TRUE
72 | bus_LV_581-7_0_6_node_43 | 0.4 | n |  | TRUE
73 | bus_LV_581-7_0_6_node_96 | 0.4 | n |  | TRUE
74 | bus_LV_581-7_0_6_node_93 | 0.4 | n |  | TRUE
75 | bus_LV_581-7_0_6_node_85 | 0.4 | n |  | TRUE
76 | bus_LV_581-7_0_6_node_75 | 0.4 | n |  | TRUE
77 | bus_LV_581-7_0_6_node_74 | 0.4 | n |  | TRUE
78 | bus_LV_581-7_0_6_node_121 | 0.4 | n |  | TRUE
79 | bus_LV_581-7_0_6_node_86 | 0.4 | n |  | TRUE
80 | bus_LV_581-7_0_6_node_53 | 0.4 | n |  | TRUE
81 | bus_LV_581-7_0_6_node_54 | 0.4 | n |  | TRUE
82 | bus_LV_581-7_0_6_node_55 | 0.4 | n |  | TRUE
83 | bus_LV_581-7_0_6_node_56 | 0.4 | n |  | TRUE
84 | bus_LV_581-7_0_6_node_59 | 0.4 | n |  | TRUE
85 | bus_LV_581-7_0_6_node_119 | 0.4 | n |  | TRUE
86 | bus_LV_581-7_0_6_node_79 | 0.4 | n |  | TRUE
87 | bus_LV_581-7_0_6_node_71 | 0.4 | n |  | TRUE
88 | bus_LV_581-7_0_6_node_120 | 0.4 | n |  | TRUE
89 | bus_LV_581-7_0_6_node_89 | 0.4 | n |  | TRUE
90 | bus_LV_581-7_0_6_node_110 | 0.4 | n |  | TRUE
91 | bus_LV_581-7_0_6_node_104 | 0.4 | n |  | TRUE
92 | bus_LV_581-7_0_6_node_70 | 0.4 | n |  | TRUE
93 | bus_LV_581-7_0_6_node_60 | 0.4 | n |  | TRUE
94 | bus_LV_581-7_0_6_node_62 | 0.4 | n |  | TRUE
95 | bus_LV_581-7_0_6_node_61 | 0.4 | n |  | TRUE
96 | bus_LV_581-7_0_6_node_64 | 0.4 | n |  | TRUE
97 | bus_LV_581-7_0_6_node_65 | 0.4 | n |  | TRUE
98 | bus_LV_581-7_0_6_node_63 | 0.4 | n |  | TRUE
99 | bus_LV_581-7_0_6_node_73 | 0.4 | n |  | TRUE
100 | bus_LV_581-7_0_6_node_123 | 0.4 | n |  | TRUE
101 | bus_LV_581-7_0_6_node_107 | 0.4 | n |  | TRUE
102 | bus_LV_581-7_0_6_node_72 | 0.4 | n |  | TRUE
103 | bus_LV_581-7_0_6_node_106 | 0.4 | n |  | TRUE
104 | bus_LV_581-7_0_6_node_82 | 0.4 | n |  | TRUE
105 | bus_LV_581-7_0_6_node_83 | 0.4 | n |  | TRUE
106 | bus_LV_581-7_0_6_node_87 | 0.4 | n |  | TRUE
107 | bus_LV_581-7_0_6_node_88 | 0.4 | n |  | TRUE
108 | bus_LV_581-7_0_6_node_103 | 0.4 | n |  | TRUE
109 | bus_LV_581-7_0_6_node_117 | 0.4 | n |  | TRUE
110 | bus_LV_581-7_0_6_node_118 | 0.4 | n |  | TRUE
111 | bus_LV_581-7_0_6_node_102 | 0.4 | n |  | TRUE
112 | bus_MV_83_0_node_81 | 20 | n |  | TRUE

## load
| name | bus | p_mw | q_mvar | const_z_percent | const_i_percent | sn_mva | scaling | in_service | type
0 | LV_581-7_0_6_load_0 | 0 | 0.0047842 | 0.001199 | 0 | 0 |  | 1 | TRUE | wye
1 | LV_581-7_0_6_load_5 | 5 | 0.070767 | 0.017736 | 0 | 0 |  | 1 | TRUE | wye
2 | LV_581-7_0_6_load_115 | 9 | 0.010264 | 0.0025725 | 0 | 0 |  | 1 | TRUE | wye
3 | LV_581-7_0_6_load_101 | 10 | 0.0012984 | 0.00032542 | 0 | 0 |  | 1 | TRUE | wye
4 | LV_581-7_0_6_load_15 | 13 | 0.014511 | 0.0036369 | 0 | 0 |  | 1 | TRUE | wye
5 | LV_581-7_0_6_load_18 | 16 | 0.0069801 | 0.0017494 | 0 | 0 |  | 1 | TRUE | wye
6 | LV_581-7_0_6_load_97 | 17 | 0.0021076 | 0.00052822 | 0 | 0 |  | 1 | TRUE | wye
7 | LV_581-7_0_6_load_114 | 20 | 0.055887 | 0.014006 | 0 | 0 |  | 1 | TRUE | wye
8 | LV_581-7_0_6_load_48 | 21 | 0.0034201 | 0.00085716 | 0 | 0 |  | 1 | TRUE | wye
9 | LV_581-7_0_6_load_20 | 23 | 0.00098734 | 0.00024745 | 0 | 0 |  | 1 | TRUE | wye
10 | LV_581-7_0_6_load_100 | 26 | 0.00066073 | 0.00016559 | 0 | 0 |  | 1 | TRUE | wye
11 | LV_581-7_0_6_load_80 | 29 | 0.0050422 | 0.0012637 | 0 | 0 |  | 1 | TRUE | wye
12 | LV_581-7_0_6_load_90 | 30 | 0.0025562 | 0.00064064 | 0 | 0 |  | 1 | TRUE | wye
13 | LV_581-7_0_6_load_95 | 31 | 0.0019443 | 0.00048729 | 0 | 0 |  | 1 | TRUE | wye
14 | LV_581-7_0_6_load_94 | 32 | 0.0012139 | 0.00030423 | 0 | 0 |  | 1 | TRUE | wye
15 | LV_581-7_0_6_load_50 | 34 | 0.0101 | 0.0025313 | 0 | 0 |  | 1 | TRUE | wye
16 | LV_581-7_0_6_load_49 | 35 | 0.0097458 | 0.0024425 | 0 | 0 |  | 1 | TRUE | wye
17 | LV_581-7_0_6_load_113 | 36 | 0.0021334 | 0.00053469 | 0 | 0 |  | 1 | TRUE | wye
18 | LV_581-7_0_6_load_46 | 37 | 0.0094302 | 0.0023634 | 0 | 0 |  | 1 | TRUE | wye
19 | LV_581-7_0_6_load_47 | 38 | 0.0028879 | 0.00072377 | 0 | 0 |  | 1 | TRUE | wye
20 | LV_581-7_0_6_load_51 | 39 | 0.0090816 | 0.0022761 | 0 | 0 |  | 1 | TRUE | wye
21 | LV_581-7_0_6_load_84 | 41 | 0.018745 | 0.0046979 | 0 | 0 |  | 1 | TRUE | wye
22 | LV_581-7_0_6_load_23 | 42 | 0.0059663 | 0.0014953 | 0 | 0 |  | 1 | TRUE | wye
23 | LV_581-7_0_6_load_24 | 43 | 0.0018625 | 0.00046678 | 0 | 0 |  | 1 | TRUE | wye
24 | LV_581-7_0_6_load_99 | 44 | 0.0059573 | 0.0014931 | 0 | 0 |  | 1 | TRUE | wye
25 | LV_581-7_0_6_load_34 | 48 | 0.048891 | 0.012253 | 0 | 0 |  | 1 | TRUE | wye
26 | LV_581-7_0_6_load_109 | 49 | 0.0013822 | 0.00034642 | 0 | 0 |  | 1 | TRUE | wye
27 | LV_581-7_0_6_load_116 | 50 | 0.00058134 | 0.0001457 | 0 | 0 |  | 1 | TRUE | wye
28 | LV_581-7_0_6_load_69 | 51 | 0.0046624 | 0.0011685 | 0 | 0 |  | 1 | TRUE | wye
29 | LV_581-7_0_6_load_66 | 52 | 0.0022555 | 0.00056528 | 0 | 0 |  | 1 | TRUE | wye
30 | LV_581-7_0_6_load_67 | 53 | 0.0010969 | 0.00027491 | 0 | 0 |  | 1 | TRUE | wye
31 | LV_581-7_0_6_load_33 | 54 | 0.049484 | 0.012402 | 0 | 0 |  | 1 | TRUE | wye
32 | LV_581-7_0_6_load_29 | 55 | 0.024888 | 0.0062375 | 0 | 0 |  | 1 | TRUE | wye
33 | LV_581-7_0_6_load_31 | 57 | 0.0024467 | 0.0006132 | 0 | 0 |  | 1 | TRUE | wye
34 | LV_581-7_0_6_load_112 | 60 | 0.0021159 | 0.0005303 | 0 | 0 |  | 1 | TRUE | wye
35 | LV_581-7_0_6_load_36 | 61 | 0.015082 | 0.0037799 | 0 | 0 |  | 1 | TRUE | wye
36 | LV_581-7_0_6_load_111 | 62 | 0.028674 | 0.0071864 | 0 | 0 |  | 1 | TRUE | wye
37 | LV_581-7_0_6_load_39 | 64 | 0.01012 | 0.0025363 | 0 | 0 |  | 1 | TRUE | wye
38 | LV_581-7_0_6_load_42 | 67 | 0.0018172 | 0.00045544 | 0 | 0 |  | 1 | TRUE | wye
39 | LV_581-7_0_6_load_44 | 69 | 0.002326 | 0.00058296 | 0 | 0 |  | 1 | TRUE | wye
40 | LV_581-7_0_6_load_77 | 70 | 0.0018132 | 0.00045444 | 0 | 0 |  | 1 | TRUE | wye
41 | LV_581-7_0_6_load_76 | 71 | 0.0054471 | 0.0013652 | 0 | 0 |  | 1 | TRUE | wye
42 | LV_581-7_0_6_load_93 | 74 | 0.0017126 | 0.00042922 | 0 | 0 |  | 1 | TRUE | wye
43 | LV_581-7_0_6_load_85 | 75 | 0.0040085 | 0.0010046 | 0 | 0 |  | 1 | TRUE | wye
44 | LV_581-7_0_6_load_75 | 76 | 0.014983 | 0.003755 | 0 | 0 |  | 1 | TRUE | wye
45 | LV_581-7_0_6_load_74 | 77 | 0.002347 | 0.00058822 | 0 | 0 |  | 1 | TRUE | wye
46 | LV_581-7_0_6_load_121 | 78 | 0.0029595 | 0.00074172 | 0 | 0 |  | 1 | TRUE | wye
47 | LV_581-7_0_6_load_53 | 80 | 0.0086481 | 0.0021674 | 0 | 0 |  | 1 | TRUE | wye
48 | LV_581-7_0_6_load_119 | 85 | 0.00061897 | 0.00015513 | 0 | 0 |  | 1 | TRUE | wye
49 | LV_581-7_0_6_load_71 | 87 | 0.0037766 | 0.00094651 | 0 | 0 |  | 1 | TRUE | wye
50 | LV_581-7_0_6_load_120 | 88 | 0.00086027 | 0.0002156 | 0 | 0 |  | 1 | TRUE | wye
51 | LV_581-7_0_6_load_89 | 89 | 0.0041131 | 0.0010308 | 0 | 0 |  | 1 | TRUE | wye
52 | LV_581-7_0_6_load_110 | 90 | 0.018302 | 0.0045868 | 0 | 0 |  | 1 | TRUE | wye
53 | LV_581-7_0_6_load_104 | 91 | 0.018353 | 0.0045998 | 0 | 0 |  | 1 | TRUE | wye
54 | LV_581-7_0_6_load_70 | 92 | 0.0025786 | 0.00064626 | 0 | 0 |  | 1 | TRUE | wye
55 | LV_581-7_0_6_load_60 | 93 | 0.0029063 | 0.00072838 | 0 | 0 |  | 1 | TRUE | wye
56 | LV_581-7_0_6_load_73 | 99 | 0.0017838 | 0.00044706 | 0 | 0 |  | 1 | TRUE | wye
57 | LV_581-7_0_6_load_123 | 100 | 0.0013436 | 0.00033675 | 0 | 0 |  | 1 | TRUE | wye
58 | LV_581-7_0_6_load_72 | 102 | 0.0026567 | 0.00066584 | 0 | 0 |  | 1 | TRUE | wye
59 | LV_581-7_0_6_load_106 | 103 | 0.013874 | 0.0034773 | 0 | 0 |  | 1 | TRUE | wye
60 | LV_581-7_0_6_load_87 | 106 | 0.0096691 | 0.0024233 | 0 | 0 |  | 1 | TRUE | wye
61 | LV_581-7_0_6_load_88 | 107 | 0.0047426 | 0.0011886 | 0 | 0 |  | 1 | TRUE | wye
62 | LV_581-7_0_6_load_117 | 109 | 0.0007443 | 0.00018654 | 0 | 0 |  | 1 | TRUE | wye
63 | LV_581-7_0_6_load_118 | 110 | 0.0013323 | 0.00033391 | 0 | 0 |  | 1 | TRUE | wye
64 | LV_581-7_0_6_load_102 | 111 | 0.00078996 | 0.00019798 | 0 | 0 |  | 1 | TRUE | wye

## ext_grid
| name | bus | vm_pu | va_degree | slack_weight | in_service
0 |  | 0 | 1 | 0 | 1 | TRUE

## line
| name | std_type | from_bus | to_bus | length_km | r_ohm_per_km | x_ohm_per_km | c_nf_per_km | g_us_per_km | max_i_ka | df | parallel | type | in_service
0 | LV_581-7_0_6_line_0 |  | 0 | 1 | 0.014947 | 0.125 | 0.08 | 261 | 0 | 0.364 | 1 | 3 | cs | TRUE
1 | LV_581-7_0_6_line_1 |  | 0 | 2 | 0.028655 | 0.125 | 0.08 | 261 | 0 | 0.364 | 1 | 3 | cs | TRUE
2 | LV_581-7_0_6_line_2 |  | 1 | 3 | 0.002983 | 0.125 | 0.08 | 261 | 0 | 0.364 | 1 | 1 | cs | TRUE
3 | LV_581-7_0_6_line_3 |  | 1 | 4 | 0.014263 | 0.125 | 0.08 | 261 | 0 | 0.364 | 1 | 3 | cs | TRUE
4 | LV_581-7_0_6_line_4 |  | 2 | 5 | 0.035376 | 0.125 | 0.08 | 261 | 0 | 0.364 | 1 | 1 | cs | TRUE
5 | LV_581-7_0_6_line_5 |  | 2 | 6 | 0.024118 | 0.125 | 0.08 | 261 | 0 | 0.364 | 1 | 3 | cs | TRUE
6 | LV_581-7_0_6_line_6 |  | 3 | 7 | 0.023024 | 0.125 | 0.08 | 261 | 0 | 0.364 | 1 | 1 | cs | TRUE
7 | LV_581-7_0_6_line_7 |  | 4 | 8 | 0.028486 | 0.125 | 0.08 | 261 | 0 | 0.364 | 1 | 1 | cs | TRUE
8 | LV_581-7_0_6_line_8 |  | 4 | 9 | 0.0068158 | 0.125 | 0.08 | 261 | 0 | 0.364 | 1 | 3 | cs | TRUE
9 | LV_581-7_0_6_line_9 |  | 6 | 10 | 0.006477 | 0.125 | 0.08 | 261 | 0 | 0.364 | 1 | 3 | cs | TRUE
10 | LV_581-7_0_6_line_10 |  | 7 | 22 | 0.039767 | 0.125 | 0.08 | 261 | 0 | 0.364 | 1 | 1 | cs | TRUE
11 | LV_581-7_0_6_line_11 |  | 8 | 16 | 0.0075474 | 0.125 | 0.08 | 261 | 0 | 0.364 | 1 | 1 | cs | TRUE
12 | LV_581-7_0_6_line_12 |  | 9 | 25 | 0.018354 | 0.125 | 0.08 | 261 | 0 | 0.364 | 1 | 3 | cs | TRUE
13 | LV_581-7_0_6_line_13 |  | 10 | 26 | 0.0044017 | 0.125 | 0.08 | 261 | 0 | 0.364 | 1 | 3 | cs | TRUE
14 | LV_581-7_0_6_line_14 |  | 11 | 12 | 0.0089182 | 0.125 | 0.08 | 261 | 0 | 0.364 | 1 | 1 | cs | TRUE
15 | LV_581-7_0_6_line_15 |  | 11 | 13 | 0.066678 | 0.125 | 0.08 | 261 | 0 | 0.364 | 1 | 1 | cs | TRUE
16 | LV_581-7_0_6_line_16 |  | 12 | 17 | 0.1075 | 0.125 | 0.08 | 261 | 0 | 0.364 | 1 | 1 | cs | TRUE
17 | LV_581-7_0_6_line_17 |  | 13 | 14 | 0.020193 | 0.125 | 0.08 | 261 | 0 | 0.364 | 1 | 1 | cs | TRUE
18 | LV_581-7_0_6_line_18 |  | 14 | 15 | 0.054996 | 0.125 | 0.08 | 261 | 0 | 0.364 | 1 | 1 | cs | TRUE
19 | LV_581-7_0_6_line_19 |  | 15 | 16 | 0.0057927 | 0.125 | 0.08 | 261 | 0 | 0.364 | 1 | 1 | cs | TRUE
20 | LV_581-7_0_6_line_20 |  | 17 | 31 | 0.0086829 | 0.125 | 0.08 | 261 | 0 | 0.364 | 1 | 1 | cs | TRUE
21 | LV_581-7_0_6_line_21 |  | 18 | 19 | 0.005102 | 0.125 | 0.08 | 261 | 0 | 0.364 | 1 | 1 | cs | TRUE
22 | LV_581-7_0_6_line_22 |  | 18 | 20 | 0.0014145 | 0.125 | 0.08 | 261 | 0 | 0.364 | 1 | 1 | cs | TRUE
23 | LV_581-7_0_6_line_23 |  | 19 | 21 | 0.025481 | 0.125 | 0.08 | 261 | 0 | 0.364 | 1 | 1 | cs | TRUE
24 | LV_581-7_0_6_line_24 |  | 20 | 36 | 0.00064563 | 0.125 | 0.08 | 261 | 0 | 0.364 | 1 | 1 | cs | TRUE
25 | LV_581-7_0_6_line_25 |  | 21 | 38 | 0.0081895 | 0.125 | 0.08 | 261 | 0 | 0.364 | 1 | 1 | cs | TRUE
26 | LV_581-7_0_6_line_26 |  | 22 | 49 | 0.013562 | 0.125 | 0.08 | 261 | 0 | 0.364 | 1 | 1 | cs | TRUE
27 | LV_581-7_0_6_line_27 |  | 23 | 24 | 0.022583 | 0.125 | 0.08 | 261 | 0 | 0.364 | 1 | 1 | cs | TRUE
28 | LV_581-7_0_6_line_28 |  | 24 | 42 | 0.02121 | 0.125 | 0.08 | 261 | 0 | 0.364 | 1 | 1 | cs | TRUE
29 | LV_581-7_0_6_line_29 |  | 24 | 43 | 0.13965 | 0.125 | 0.08 | 261 | 0 | 0.364 | 1 | 1 | cs | TRUE
30 | LV_581-7_0_6_line_30 |  | 25 | 50 | 0.0047587 | 0.125 | 0.08 | 261 | 0 | 0.364 | 1 | 1 | cs | TRUE
31 | LV_581-7_0_6_line_31 |  | 25 | 101 | 0.013438 | 0.125 | 0.08 | 261 | 0 | 0.364 | 1 | 3 | cs | TRUE
32 | LV_581-7_0_6_line_32 |  | 26 | 47 | 0.02279 | 0.125 | 0.08 | 261 | 0 | 0.364 | 1 | 3 | cs | TRUE
33 | LV_581-7_0_6_line_33 |  | 27 | 28 | 0.004737 | 0.125 | 0.08 | 261 | 0 | 0.364 | 1 | 1 | cs | TRUE
34 | LV_581-7_0_6_line_34 |  | 27 | 29 | 0.017897 | 0.125 | 0.08 | 261 | 0 | 0.364 | 1 | 1 | cs | TRUE
35 | LV_581-7_0_6_line_35 |  | 28 | 41 | 0.025185 | 0.125 | 0.08 | 261 | 0 | 0.364 | 1 | 1 | cs | TRUE
36 | LV_581-7_0_6_line_36 |  | 29 | 30 | 0.085835 | 0.125 | 0.08 | 261 | 0 | 0.364 | 1 | 1 | cs | TRUE
37 | LV_581-7_0_6_line_37 |  | 31 | 32 | 0.016398 | 0.125 | 0.08 | 261 | 0 | 0.364 | 1 | 1 | cs | TRUE
38 | LV_581-7_0_6_line_38 |  | 32 | 74 | 0.0052258 | 0.125 | 0.08 | 261 | 0 | 0.364 | 1 | 1 | cs | TRUE
39 | LV_581-7_0_6_line_39 |  | 33 | 34 | 0.035136 | 0.125 | 0.08 | 261 | 0 | 0.364 | 1 | 1 | cs | TRUE
40 | LV_581-7_0_6_line_40 |  | 33 | 35 | 0.014348 | 0.125 | 0.08 | 261 | 0 | 0.364 | 1 | 1 | cs | TRUE
41 | LV_581-7_0_6_line_41 |  | 34 | 40 | 0.034262 | 0.125 | 0.08 | 261 | 0 | 0.364 | 1 | 1 | cs | TRUE
42 | LV_581-7_0_6_line_42 |  | 36 | 62 | 0.0024693 | 0.125 | 0.08 | 261 | 0 | 0.364 | 1 | 1 | cs | TRUE
43 | LV_581-7_0_6_line_43 |  | 37 | 38 | 0.022002 | 0.125 | 0.08 | 261 | 0 | 0.364 | 1 | 1 | cs | TRUE
44 | LV_581-7_0_6_line_44 |  | 39 | 40 | 0.015222 | 0.125 | 0.08 | 261 | 0 | 0.364 | 1 | 1 | cs | TRUE
45 | LV_581-7_0_6_line_45 |  | 40 | 58 | 0.005208 | 0.125 | 0.08 | 261 | 0 | 0.364 | 1 | 1 | cs | TRUE
46 | LV_581-7_0_6_line_46 |  | 41 | 98 | 0.017944 | 0.125 | 0.08 | 261 | 0 | 0.364 | 1 | 1 | cs | TRUE
47 | LV_581-7_0_6_line_47 |  | 42 | 44 | 0.00029944 | 0.125 | 0.08 | 261 | 0 | 0.364 | 1 | 1 | cs | TRUE
48 | LV_581-7_0_6_line_48 |  | 43 | 45 | 0.073556 | 0.125 | 0.08 | 261 | 0 | 0.364 | 1 | 1 | cs | TRUE
49 | LV_581-7_0_6_line_49 |  | 44 | 47 | 0.020299 | 0.125 | 0.08 | 261 | 0 | 0.364 | 1 | 1 | cs | TRUE
50 | LV_581-7_0_6_line_50 |  | 45 | 51 | 0.0095058 | 0.125 | 0.08 | 261 | 0 | 0.364 | 1 | 1 | cs | TRUE
51 | LV_581-7_0_6_line_51 |  | 45 | 52 | 0.0062221 | 0.125 | 0.08 | 261 | 0 | 0.364 | 1 | 1 | cs | TRUE
52 | LV_581-7_0_6_line_52 |  | 46 | 47 | 0.017845 | 0.125 | 0.08 | 261 | 0 | 0.364 | 1 | 3 | cs | TRUE
53 | LV_581-7_0_6_line_53 |  | 46 | 48 | 0.020162 | 0.125 | 0.08 | 261 | 0 | 0.364 | 1 | 3 | cs | TRUE
54 | LV_581-7_0_6_line_54 |  | 48 | 54 | 0.034116 | 0.125 | 0.08 | 261 | 0 | 0.364 | 1 | 3 | cs | TRUE
55 | LV_581-7_0_6_line_55 |  | 51 | 104 | 0.027078 | 0.125 | 0.08 | 261 | 0 | 0.364 | 1 | 1 | cs | TRUE
56 | LV_581-7_0_6_line_56 |  | 52 | 53 | 0.0093476 | 0.125 | 0.08 | 261 | 0 | 0.364 | 1 | 1 | cs | TRUE
57 | LV_581-7_0_6_line_57 |  | 54 | 63 | 0.018631 | 0.125 | 0.08 | 261 | 0 | 0.364 | 1 | 3 | cs | TRUE
58 | LV_581-7_0_6_line_58 |  | 55 | 56 | 0.068278 | 0.125 | 0.08 | 261 | 0 | 0.364 | 1 | 1 | cs | TRUE
59 | LV_581-7_0_6_line_59 |  | 56 | 57 | 0.013299 | 0.125 | 0.08 | 261 | 0 | 0.364 | 1 | 2 | cs | TRUE
60 | LV_581-7_0_6_line_60 |  | 56 | 58 | 0.002043 | 0.125 | 0.08 | 261 | 0 | 0.364 | 1 | 1 | cs | TRUE
61 | LV_581-7_0_6_line_61 |  | 57 | 59 | 0.013432 | 0.125 | 0.08 | 261 | 0 | 0.364 | 1 | 3 | cs | TRUE
62 | LV_581-7_0_6_line_62 |  | 58 | 60 | 0.012209 | 0.125 | 0.08 | 261 | 0 | 0.364 | 1 | 1 | cs | TRUE
63 | LV_581-7_0_6_line_63 |  | 59 | 61 | 0.024762 | 0.125 | 0.08 | 261 | 0 | 0.364 | 1 | 3 | cs | TRUE
64 | LV_581-7_0_6_line_64 |  | 60 | 62 | 0.015121 | 0.125 | 0.08 | 261 | 0 | 0.364 | 1 | 1 | cs | TRUE
65 | LV_581-7_0_6_line_65 |  | 61 | 63 | 0.010887 | 0.125 | 0.08 | 261 | 0 | 0.364 | 1 | 3 | cs | TRUE
66 | LV_581-7_0_6_line_66 |  | 64 | 65 | 0.031195 | 0.125 | 0.08 | 261 | 0 | 0.364 | 1 | 1 | cs | TRUE
67 | LV_581-7_0_6_line_67 |  | 64 | 66 | 0.040222 | 0.125 | 0.08 | 261 | 0 | 0.364 | 1 | 1 | cs | TRUE
68 | LV_581-7_0_6_line_68 |  | 65 | 67 | 0.0088284 | 0.125 | 0.08 | 261 | 0 | 0.364 | 1 | 1 | cs | TRUE
69 | LV_581-7_0_6_line_69 |  | 65 | 68 | 0.093246 | 0.125 | 0.08 | 261 | 0 | 0.364 | 1 | 1 | cs | TRUE
70 | LV_581-7_0_6_line_70 |  | 66 | 69 | 0.010123 | 0.125 | 0.08 | 261 | 0 | 0.364 | 1 | 1 | cs | TRUE
71 | LV_581-7_0_6_line_71 |  | 68 | 70 | 0.026339 | 0.125 | 0.08 | 261 | 0 | 0.364 | 1 | 1 | cs | TRUE
72 | LV_581-7_0_6_line_72 |  | 68 | 71 | 0.051413 | 0.125 | 0.08 | 261 | 0 | 0.364 | 1 | 1 | cs | TRUE
73 | LV_581-7_0_6_line_73 |  | 69 | 75 | 0.033619 | 0.125 | 0.08 | 261 | 0 | 0.364 | 1 | 1 | cs | TRUE
74 | LV_581-7_0_6_line_74 |  | 70 | 96 | 0.019363 | 0.125 | 0.08 | 261 | 0 | 0.364 | 1 | 1 | cs | TRUE
75 | LV_581-7_0_6_line_75 |  | 71 | 76 | 0.043018 | 0.125 | 0.08 | 261 | 0 | 0.364 | 1 | 1 | cs | TRUE
76 | LV_581-7_0_6_line_76 |  | 72 | 73 | 0.12792 | 0.125 | 0.08 | 261 | 0 | 0.364 | 1 | 1 | cs | TRUE
77 | LV_581-7_0_6_line_77 |  | 72 | 74 | 0.017084 | 0.125 | 0.08 | 261 | 0 | 0.364 | 1 | 1 | cs | TRUE
78 | LV_581-7_0_6_line_78 |  | 73 | 78 | 0.080695 | 0.125 | 0.08 | 261 | 0 | 0.364 | 1 | 1 | cs | TRUE
79 | LV_581-7_0_6_line_79 |  | 75 | 79 | 0.018008 | 0.125 | 0.08 | 261 | 0 | 0.364 | 1 | 1 | cs | TRUE
80 | LV_581-7_0_6_line_80 |  | 76 | 77 | 0.070537 | 0.125 | 0.08 | 261 | 0 | 0.364 | 1 | 1 | cs | TRUE
81 | LV_581-7_0_6_line_81 |  | 77 | 89 | 0.057208 | 0.125 | 0.08 | 261 | 0 | 0.364 | 1 | 1 | cs | TRUE
82 | LV_581-7_0_6_line_82 |  | 79 | 106 | 0.027673 | 0.125 | 0.08 | 261 | 0 | 0.364 | 1 | 1 | cs | TRUE
83 | LV_581-7_0_6_line_83 |  | 79 | 107 | 0.068295 | 0.125 | 0.08 | 261 | 0 | 0.364 | 1 | 1 | cs | TRUE
84 | LV_581-7_0_6_line_84 |  | 80 | 81 | 0.049052 | 0.125 | 0.08 | 261 | 0 | 0.364 | 1 | 1 | cs | TRUE
85 | LV_581-7_0_6_line_85 |  | 80 | 82 | 0.049904 | 0.125 | 0.08 | 261 | 0 | 0.364 | 1 | 1 | cs | TRUE
86 | LV_581-7_0_6_line_86 |  | 81 | 83 | 0.027177 | 0.125 | 0.08 | 261 | 0 | 0.364 | 1 | 1 | cs | TRUE
87 | LV_581-7_0_6_line_87 |  | 82 | 84 | 0.015485 | 0.125 | 0.08 | 261 | 0 | 0.364 | 1 | 1 | cs | TRUE
88 | LV_581-7_0_6_line_88 |  | 83 | 85 | 0.022837 | 0.125 | 0.08 | 261 | 0 | 0.364 | 1 | 1 | cs | TRUE
89 | LV_581-7_0_6_line_89 |  | 84 | 86 | 0.032623 | 0.125 | 0.08 | 261 | 0 | 0.364 | 1 | 1 | cs | TRUE
90 | LV_581-7_0_6_line_90 |  | 84 | 87 | 0.023684 | 0.125 | 0.08 | 261 | 0 | 0.364 | 1 | 1 | cs | TRUE
91 | LV_581-7_0_6_line_91 |  | 85 | 88 | 0.015466 | 0.125 | 0.08 | 261 | 0 | 0.364 | 1 | 1 | cs | TRUE
92 | LV_581-7_0_6_line_92 |  | 86 | 90 | 0.016004 | 0.125 | 0.08 | 261 | 0 | 0.364 | 1 | 1 | cs | TRUE
93 | LV_581-7_0_6_line_93 |  | 86 | 91 | 0.025922 | 0.125 | 0.08 | 261 | 0 | 0.364 | 1 | 1 | cs | TRUE
94 | LV_581-7_0_6_line_94 |  | 87 | 92 | 0.02982 | 0.125 | 0.08 | 261 | 0 | 0.364 | 1 | 1 | cs | TRUE
95 | LV_581-7_0_6_line_95 |  | 91 | 108 | 0.00054286 | 0.125 | 0.08 | 261 | 0 | 0.364 | 1 | 1 | cs | TRUE
96 | LV_581-7_0_6_line_96 |  | 92 | 102 | 0.0074933 | 0.125 | 0.08 | 261 | 0 | 0.364 | 1 | 1 | cs | TRUE
97 | LV_581-7_0_6_line_97 |  | 93 | 94 | 0.0062162 | 0.125 | 0.08 | 261 | 0 | 0.364 | 1 | 1 | cs | TRUE
98 | LV_581-7_0_6_line_98 |  | 94 | 97 | 0.012402 | 0.125 | 0.08 | 261 | 0 | 0.364 | 1 | 3 | cs | TRUE
99 | LV_581-7_0_6_line_99 |  | 94 | 95 | 0.013453 | 0.125 | 0.08 | 261 | 0 | 0.364 | 1 | 3 | cs | TRUE
100 | LV_581-7_0_6_line_100 |  | 95 | 96 | 0.012307 | 0.125 | 0.08 | 261 | 0 | 0.364 | 1 | 2 | cs | TRUE
101 | LV_581-7_0_6_line_101 |  | 96 | 99 | 0.028838 | 0.125 | 0.08 | 261 | 0 | 0.364 | 1 | 1 | cs | TRUE
102 | LV_581-7_0_6_line_102 |  | 96 | 98 | 0.034628 | 0.125 | 0.08 | 261 | 0 | 0.364 | 1 | 1 | cs | TRUE
103 | LV_581-7_0_6_line_103 |  | 97 | 100 | 0.030906 | 0.125 | 0.08 | 261 | 0 | 0.364 | 1 | 1 | cs | TRUE
104 | LV_581-7_0_6_line_104 |  | 97 | 101 | 0.03547 | 0.125 | 0.08 | 261 | 0 | 0.364 | 1 | 3 | cs | TRUE
105 | LV_581-7_0_6_line_105 |  | 99 | 102 | 0.028978 | 0.125 | 0.08 | 261 | 0 | 0.364 | 1 | 1 | cs | TRUE
106 | LV_581-7_0_6_line_106 |  | 101 | 103 | 0.025349 | 0.125 | 0.08 | 261 | 0 | 0.364 | 1 | 1 | cs | TRUE
107 | LV_581-7_0_6_line_107 |  | 104 | 105 | 0.1123 | 0.125 | 0.08 | 261 | 0 | 0.364 | 1 | 1 | cs | TRUE
108 | LV_581-7_0_6_line_108 |  | 105 | 109 | 0.11154 | 0.125 | 0.08 | 261 | 0 | 0.364 | 1 | 1 | cs | TRUE
109 | LV_581-7_0_6_line_109 |  | 108 | 111 | 0.072962 | 0.125 | 0.08 | 261 | 0 | 0.364 | 1 | 1 | cs | TRUE
110 | LV_581-7_0_6_line_110 |  | 109 | 110 | 0.028512 | 0.125 | 0.08 | 261 | 0 | 0.364 | 1 | 1 | cs | TRUE

## trafo
| name | std_type | hv_bus | lv_bus | sn_mva | vn_hv_kv | vn_lv_kv | vk_percent | vkr_percent | pfe_kw | i0_percent | shift_degree | tap_side | tap_neutral | tap_min | tap_max | tap_step_percent | tap_step_degree | tap_pos | tap_phase_shifter | parallel | df | in_service
0 | LV_581-7_0_6_trafo_0 | 0.63 MVA 20/0.4 kV | 112 | 0 | 0.63 | 20 | 0.4 | 6 | 1.206 | 1.65 | 0.2619 | 150 | hv | 0 | -2 | 2 | 2.5 | 0 | 0 | FALSE | 1 | 1 | TRUE

## line_geodata
| x0 | y0 | x1 | y1 | x2 | y2 | x3 | y3 | x4 | y4 | x5 | y5 | x6 | y6 | x7 | y7 | x8 | y8 | x9 | y9 | x10 | y10 | x11 | y11 | x12 | y12 | x13 | y13 | x14 | y14 | x15 | y15 | x16 | y16 | x17 | y17 | x18 | y18 | x19 | y19
0 | 2632966.7715 | 1171119.8561 | 2632969.4531 | 1171105.1521
1 | 2632969.3593 | 1171077.6152 | 2632965.868 | 1171097.6953 | 2632969.4531 | 1171105.1521
2 | 2632969.7216 | 1171120.3503 | 2632966.7715 | 1171119.8561
3 | 2632952.6711 | 1171117.4554 | 2632966.7715 | 1171119.8561
4 | 2632969.3593 | 1171077.6152 | 2632970.9658 | 1171067.8411 | 2632945.88 | 1171063.4318
5 | 2632969.3593 | 1171077.6152 | 2632981.3117 | 1171079.7707 | 2632984.4593 | 1171081.9002 | 2632988.0967 | 1171082.6094 | 2632992.5216 | 1171082
6 | 2632992.2776 | 1171125.0431 | 2632975.0972 | 1171122.1251 | 2632972.02 | 1171121.1077 | 2632969.7216 | 1171120.3503
7 | 2632952.6711 | 1171117.4554 | 2632953.5966 | 1171111.8909 | 2632931.0366 | 1171107.9097
8 | 2632952.6711 | 1171117.4554 | 2632952.1977 | 1171120.0763 | 2632951.4511 | 1171124.1611
9 | 2632992.5216 | 1171082 | 2632998.9024 | 1171083.2134
10 | 2632992.2776 | 1171125.0431 | 2632994.5475 | 1171125.4224 | 2632999.9661 | 1171126.3304 | 2633004.399 | 1171127.044 | 2633027.3482 | 1171142.3223
11 | 2632931.0366 | 1171107.9097 | 2632923.5996 | 1171106.6236
12 | 2632962.3585 | 1171132.2605 | 2632962.8878 | 1171129.1952 | 2632960.2665 | 1171128.7473 | 2632952.0127 | 1171127.3235 | 2632950.8965 | 1171127.1951 | 2632951.4511 | 1171124.1611
13 | 2632998.9024 | 1171083.2134 | 2633002.5634 | 1171083.8005 | 2633003.256 | 1171083.8437
14 | 2632793.3916 | 1171111.5038 | 2632790.1998 | 1171116.0554 | 2632792.974 | 1171117.9493
15 | 2632793.3916 | 1171111.5038 | 2632797.4309 | 1171105.8563 | 2632854.1579 | 1171114.8039 | 2632856.4365 | 1171115.1628
16 | 2632792.974 | 1171117.9493 | 2632757.5655 | 1171219.4492
17 | 2632876.384 | 1171118.3049 | 2632856.4365 | 1171115.1628
18 | 2632876.384 | 1171118.3049 | 2632877.9757 | 1171109.8092 | 2632883.9385 | 1171104.9282 | 2632884.8534 | 1171099.8973 | 2632887.7728 | 1171100.4024 | 2632917.8916 | 1171105.6366
19 | 2632917.8916 | 1171105.6366 | 2632923.5996 | 1171106.6236
20 | 2632757.5655 | 1171219.4492 | 2632761.1311 | 1171227.3663
21 | 2632954.7957 | 1170985.2655 | 2632955.8787 | 1170980.2799
22 | 2632954.7957 | 1170985.2655 | 2632956.1886 | 1170985.512
23 | 2632955.8787 | 1170980.2799 | 2632961.2661 | 1170955.3747
24 | 2632956.8243 | 1170985.6245 | 2632956.1886 | 1170985.512
25 | 2632961.2661 | 1170955.3747 | 2632962.5032 | 1170949.656 | 2632963.062 | 1170947.3852
26 | 2633027.3482 | 1171142.3223 | 2633031.9952 | 1171143.0371 | 2633040.7318 | 1171144.514
27 | 2633020.7059 | 1171126.0552 | 2633015.3146 | 1171125.7366 | 2632998.361 | 1171122.9445
28 | 2633020.7059 | 1171126.0552 | 2633020.0712 | 1171124.6177 | 2633019.4362 | 1171121.835 | 2633019.2182 | 1171119.7438 | 2633018.9961 | 1171117.0078 | 2633019.249 | 1171114.1411 | 2633021.2663 | 1171105.3095
29 | 2633020.7059 | 1171126.0552 | 2633021.5445 | 1171127.9608 | 2633023.2552 | 1171129.8712 | 2633025.1063 | 1171131.2821 | 2633027.7553 | 1171132.2638 | 2633031.1397 | 1171133.0717 | 2633109.0236 | 1171146.4402 | 2633116.7905 | 1171147.3613 | 2633124.7357 | 1171147.8719 | 2633131.2989 | 1171147.9081 | 2633136.8771 | 1171147.6165 | 2633146.0477 | 1171146.4553 | 2633156.0111 | 1171144.4203
30 | 2632962.3585 | 1171132.2605 | 2632966.8298 | 1171130.6319
31 | 2632960.0675 | 1171145.4993 | 2632962.3585 | 1171132.2605
32 | 2633026.0017 | 1171085.2632 | 2633003.256 | 1171083.8437
33 | 2632876.7811 | 1171167.3657 | 2632880.7446 | 1171169.9777
34 | 2632876.7811 | 1171167.3657 | 2632873.9 | 1171171.0519 | 2632862.852 | 1171163.7944
35 | 2632880.7446 | 1171169.9777 | 2632891.5984 | 1171177.1518 | 2632901.5491 | 1171184.167
36 | 2632862.852 | 1171163.7944 | 2632808.7812 | 1171230.4571
37 | 2632767.7888 | 1171242.3519 | 2632762.9124 | 1171231.3217 | 2632761.1311 | 1171227.3663
38 | 2632769.9017 | 1171247.1314 | 2632767.7888 | 1171242.3519
39 | 2633002.2041 | 1170917.9574 | 2633001.1044 | 1170923.1985 | 2632994.6803 | 1170952.2778
40 | 2633002.2041 | 1170917.9574 | 2633005.1661 | 1170903.9181
41 | 2632987.2897 | 1170985.7327 | 2632994.6803 | 1170952.2778
42 | 2632959.2559 | 1170986.0549 | 2632956.8243 | 1170985.6245
43 | 2632968.3197 | 1170926.0211 | 2632963.062 | 1170947.3852
44 | 2632987.2897 | 1170985.7327 | 2632972.2918 | 1170983.1292
45 | 2632986.1678 | 1170990.8181 | 2632987.2897 | 1170985.7327
46 | 2632916.3118 | 1171194.3626 | 2632912.5996 | 1171191.9521 | 2632906.092 | 1171187.3697 | 2632901.5491 | 1171184.167
47 | 2633021.3329 | 1171105.0176 | 2633021.2663 | 1171105.3095
48 | 2633207.147 | 1171097.6894 | 2633206.1422 | 1171105.11 | 2633205.4226 | 1171107.9741 | 2633204.0609 | 1171110.7458 | 2633198.113 | 1171118.4169 | 2633193.4322 | 1171123.8161 | 2633188.8483 | 1171128.282 | 2633181.8459 | 1171132.9791 | 2633171.2585 | 1171138.5792 | 2633162.8611 | 1171142.3792 | 2633156.0111 | 1171144.4203
49 | 2633026.0017 | 1171085.2632 | 2633023.3954 | 1171095.9878 | 2633021.3329 | 1171105.0176
50 | 2633207.147 | 1171097.6894 | 2633216.6292 | 1171098.3582
51 | 2633207.147 | 1171097.6894 | 2633200.9403 | 1171097.2516
52 | 2633032.8536 | 1171077.3301 | 2633035.1714 | 1171085.6805 | 2633034.2231 | 1171085.6308 | 2633026.0017 | 1171085.2632
53 | 2633032.8536 | 1171077.3301 | 2633036.2537 | 1171057.4572
54 | 2633026.2017 | 1171033.8401 | 2633037.3971 | 1171035.6558 | 2633039.5005 | 1171038.4799 | 2633036.2537 | 1171057.4572
55 | 2633243.6537 | 1171100.0368 | 2633231.433 | 1171099.4023 | 2633216.6292 | 1171098.3582
56 | 2633200.9403 | 1171097.2516 | 2633191.6159 | 1171096.5938
57 | 2633007.8112 | 1171030.8575 | 2633026.2017 | 1171033.8401
58 | 2632988.1854 | 1170991.1738 | 2632976.8903 | 1171051.8543 | 2632975.6909 | 1171058.2984
59 | 2632988.1854 | 1170991.1738 | 2633001.28 | 1170993.4967
60 | 2632986.1678 | 1170990.8181 | 2632988.1854 | 1170991.1738
61 | 2633014.5058 | 1170995.8429 | 2633001.28 | 1170993.4967
62 | 2632986.1678 | 1170990.8181 | 2632974.1455 | 1170988.6902
63 | 2633014.5058 | 1170995.8429 | 2633009.8399 | 1171020.1615
64 | 2632959.2559 | 1170986.0549 | 2632974.1455 | 1170988.6902
65 | 2633007.8112 | 1171030.8575 | 2633008.0008 | 1171029.7469 | 2633009.8399 | 1171020.1615
66 | 2632900.1527 | 1171341.6835 | 2632902.9722 | 1171345.0451 | 2632906.3734 | 1171348.3321 | 2632909.9106 | 1171350.5526 | 2632925.8032 | 1171358.792
67 | 2632961.5119 | 1171377.3046 | 2632925.8032 | 1171358.792
68 | 2632900.1527 | 1171341.6835 | 2632898.5336 | 1171346.7995 | 2632898.463 | 1171350.2611
69 | 2632936.5064 | 1171255.816 | 2632900.1527 | 1171341.6835
70 | 2632961.5119 | 1171377.3046 | 2632970.3516 | 1171382.2372
71 | 2632936.5064 | 1171255.816 | 2632937.7454 | 1171250.2755 | 2632942.2481 | 1171230.1108
72 | 2632936.5064 | 1171255.816 | 2632949.6265 | 1171265.3706 | 2632955.2166 | 1171268.4584 | 2632961.7977 | 1171269.3838 | 2632965.6084 | 1171269.1601 | 2632969.7081 | 1171267.8486 | 2632983.0195 | 1171263.4193
73 | 2632999.7092 | 1171398.6188 | 2632970.3516 | 1171382.2372
74 | 2632946.4734 | 1171211.2142 | 2632945.6345 | 1171214.9449 | 2632942.2481 | 1171230.1108
75 | 2632983.0195 | 1171263.4193 | 2632983.0195 | 1171263.4193 | 2632983.2074 | 1171264.0318 | 2632988.6335 | 1171281.6706 | 2632989.6433 | 1171285.8339 | 2632993.5126 | 1171287.4782 | 2633006.3559 | 1171293.0626 | 2633007.6931 | 1171293.5696
76 | 2632850.5687 | 1171355.7975 | 2632848.4733 | 1171348.7046 | 2632847.0442 | 1171340.0702 | 2632845.7658 | 1171326.2449 | 2632844.6376 | 1171319.9244 | 2632842.6516 | 1171313.8104 | 2632839.45 | 1171307.5675 | 2632836.3831 | 1171303.2707 | 2632832.606 | 1171298.7589 | 2632827.8016 | 1171294.6527 | 2632822.6106 | 1171291.3116 | 2632809.8625 | 1171285.0721 | 2632792.5301 | 1171276.4176 | 2632784.8777 | 1171271.351 | 2632781.4365 | 1171268.3529 | 2632779.1183 | 1171265.6166 | 2632777.146 | 1171262.5932
77 | 2632777.146 | 1171262.5932 | 2632774.6474 | 1171257.866 | 2632769.9017 | 1171247.1314
78 | 2632850.5687 | 1171355.7975 | 2632853.6362 | 1171362.7734 | 2632857.9561 | 1171370.1453 | 2632861.5395 | 1171375.1008 | 2632866.6986 | 1171380.0649 | 2632888.0545 | 1171397.0237 | 2632907.3041 | 1171411.3317
79 | 2633015.435 | 1171407.3937 | 2632999.7092 | 1171398.6188
80 | 2633075.0433 | 1171314.3542 | 2633072.7993 | 1171313.8496 | 2633057.6543 | 1171309.5307 | 2633035.0164 | 1171303.1697 | 2633023.852 | 1171299.6955 | 2633007.6931 | 1171293.5696
81 | 2633075.0433 | 1171314.3542 | 2633060.6967 | 1171369.7337
82 | 2633015.435 | 1171407.3937 | 2633026.0916 | 1171412.7662 | 2633041.2287 | 1171417.0749
83 | 2633015.435 | 1171407.3937 | 2633026.0916 | 1171412.7662 | 2633064.9197 | 1171423.8186 | 2633067.6041 | 1171423.9223 | 2633069.527 | 1171423.377 | 2633070.9722 | 1171422.0954 | 2633072.2604 | 1171420.1348 | 2633072.7538 | 1171418.0364 | 2633072.5034 | 1171413.1713
84 | 2633176.5592 | 1171231.5119 | 2633170.5039 | 1171230.956 | 2633156.6855 | 1171228.7787 | 2633132.1992 | 1171224.6527 | 2633128.0596 | 1171224.3488
85 | 2633079.0114 | 1171231.708 | 2633084.497 | 1171231.5492 | 2633094.7972 | 1171229.4492 | 2633109.797 | 1171225.452 | 2633114.6976 | 1171224.5563 | 2633122.7023 | 1171223.9556 | 2633128.0596 | 1171224.3488
86 | 2633176.5592 | 1171231.5119 | 2633193.9037 | 1171232.3525 | 2633203.7949 | 1171232.2849
87 | 2633063.6138 | 1171230.1558 | 2633069.5685 | 1171230.9445 | 2633075.3023 | 1171231.5542 | 2633079.0114 | 1171231.708
88 | 2633203.7949 | 1171232.2849 | 2633199.5332 | 1171254.7207
89 | 2633064.3287 | 1171198.9437 | 2633067.9013 | 1171204.455 | 2633066.517 | 1171212.7517 | 2633065.4332 | 1171219.2491 | 2633063.6138 | 1171230.1558
90 | 2633063.6138 | 1171230.1558 | 2633040.1349 | 1171227.0469
91 | 2633199.5332 | 1171254.7207 | 2633196.6471 | 1171269.9147
92 | 2633064.3287 | 1171198.9437 | 2633059.3611 | 1171198.0937 | 2633048.5089 | 1171196.2442
93 | 2633064.3287 | 1171198.9437 | 2633050.2197 | 1171177.1973
94 | 2633010.573 | 1171223.1325 | 2633040.1349 | 1171227.0469
95 | 2633049.9242 | 1171176.7419 | 2633050.2197 | 1171177.1973
96 | 2633010.573 | 1171223.1325 | 2633003.1445 | 1171222.1489
97 | 2632951.8992 | 1171192.6677 | 2632945.7639 | 1171191.6684
98 | 2632951.8992 | 1171192.6677 | 2632952.1754 | 1171191.124 | 2632954.0239 | 1171180.4508
99 | 2632945.8502 | 1171200.7054 | 2632950.298 | 1171201.4746 | 2632950.8108 | 1171198.6426 | 2632951.5758 | 1171194.4558 | 2632951.8992 | 1171192.6677
100 | 2632945.8502 | 1171200.7054 | 2632944.0539 | 1171210.2338 | 2632946.4734 | 1171211.2142
101 | 2632946.4734 | 1171211.2142 | 2632949.9997 | 1171212.6454 | 2632974.5254 | 1171217.6577
102 | 2632946.4734 | 1171211.2142 | 2632944.0539 | 1171210.2338 | 2632940.3979 | 1171208.7463 | 2632926.8993 | 1171201.2463 | 2632916.3118 | 1171194.3626
103 | 2632954.0239 | 1171180.4508 | 2632961.7045 | 1171181.7714 | 2632984.5705 | 1171185.6988
104 | 2632960.0675 | 1171145.4993 | 2632957.405 | 1171160.926 | 2632954.0239 | 1171180.4508
105 | 2632974.5254 | 1171217.6577 | 2632978.8978 | 1171218.5513 | 2632990.3005 | 1171220.4482 | 2633003.1445 | 1171222.1489
106 | 2632960.0675 | 1171145.4993 | 2632967.7481 | 1171146.8198 | 2632985.0507 | 1171149.7882
107 | 2633243.6537 | 1171100.0368 | 2633245.2986 | 1171097.2222 | 2633248.6488 | 1171091.7713 | 2633254.9481 | 1171078.6771 | 2633257.5481 | 1171074.6783 | 2633262.5992 | 1171070.1261 | 2633265.2542 | 1171070.0297 | 2633275.612 | 1171074.1558 | 2633276.902 | 1171074.6743 | 2633278.3472 | 1171074.7712 | 2633282.2022 | 1171073.4808 | 2633288.8969 | 1171069.1267 | 2633292.1477 | 1171065.0315 | 2633293.0002 | 1171063.0463 | 2633295.5011 | 1171056.2455 | 2633296.5039 | 1171053.3495 | 2633296.6029 | 1171050.6709 | 2633296.3019 | 1171049.7799 | 2633292.1005 | 1171044.554 | 2633278.6557 | 1171059.1204
108 | 2633278.6557 | 1171059.1204 | 2633276.3877 | 1171062.5541 | 2633268.0609 | 1171074.3029 | 2633250.4044 | 1171100.7523 | 2633232.9011 | 1171129.9484 | 2633224.8024 | 1171144.7557 | 2633220.2334 | 1171153.9975
109 | 2633049.9242 | 1171176.7419 | 2633054.2115 | 1171177.4992 | 2633064.7806 | 1171179.3582 | 2633121.7802 | 1171189.4007
110 | 2633220.2334 | 1171153.9975 | 2633207.5974 | 1171179.5564

## bus_geodata
| x | y | coords
0 | 2632969.4531 | 1171105.1521
1 | 2632966.7715 | 1171119.8561
2 | 2632969.3593 | 1171077.6152
3 | 2632969.7216 | 1171120.3503
4 | 2632952.6711 | 1171117.4554
5 | 2632945.88 | 1171063.4318
6 | 2632992.5216 | 1171082
7 | 2632992.2776 | 1171125.0431
8 | 2632931.0366 | 1171107.9097
9 | 2632951.4511 | 1171124.1611
10 | 2632998.9024 | 1171083.2134
11 | 2632793.3916 | 1171111.5038
12 | 2632792.974 | 1171117.9493
13 | 2632856.4365 | 1171115.1628
14 | 2632876.384 | 1171118.3049
15 | 2632917.8916 | 1171105.6366
16 | 2632923.5996 | 1171106.6236
17 | 2632757.5655 | 1171219.4492
18 | 2632954.7957 | 1170985.2655
19 | 2632955.8787 | 1170980.2799
20 | 2632956.1886 | 1170985.512
21 | 2632961.2661 | 1170955.3747
22 | 2633027.3482 | 1171142.3223
23 | 2632998.361 | 1171122.9445
24 | 2633020.7059 | 1171126.0552
25 | 2632962.3585 | 1171132.2605
26 | 2633003.256 | 1171083.8437
27 | 2632876.7811 | 1171167.3657
28 | 2632880.7446 | 1171169.9776
29 | 2632862.852 | 1171163.7944
30 | 2632808.7812 | 1171230.4571
31 | 2632761.1311 | 1171227.3663
32 | 2632767.7888 | 1171242.3519
33 | 2633002.2041 | 1170917.9574
34 | 2632994.6803 | 1170952.2778
35 | 2633005.1661 | 1170903.9181
36 | 2632956.8243 | 1170985.6245
37 | 2632968.3197 | 1170926.0211
38 | 2632963.062 | 1170947.3852
39 | 2632972.2918 | 1170983.1292
40 | 2632987.2897 | 1170985.7327
41 | 2632901.5491 | 1171184.167
42 | 2633021.2663 | 1171105.3095
43 | 2633156.0111 | 1171144.4203
44 | 2633021.3329 | 1171105.0176
45 | 2633207.147 | 1171097.6894
46 | 2633032.8536 | 1171077.3301
47 | 2633026.0017 | 1171085.2632
48 | 2633036.2537 | 1171057.4572
49 | 2633040.7318 | 1171144.514
50 | 2632966.8298 | 1171130.6319
51 | 2633216.6292 | 1171098.3582
52 | 2633200.9403 | 1171097.2516
53 | 2633191.6159 | 1171096.5938
54 | 2633026.2017 | 1171033.8401
55 | 2632975.6909 | 1171058.2984
56 | 2632988.1854 | 1170991.1738
57 | 2633001.28 | 1170993.4967
58 | 2632986.1678 | 1170990.8181
59 | 2633014.5058 | 1170995.8429
60 | 2632974.1455 | 1170988.6902
61 | 2633009.8399 | 1171020.1615
62 | 2632959.2559 | 1170986.0549
63 | 2633007.8112 | 1171030.8575
64 | 2632925.8032 | 1171358.792
65 | 2632900.1527 | 1171341.6835
66 | 2632961.5119 | 1171377.3046
67 | 2632898.463 | 1171350.2611
68 | 2632936.5064 | 1171255.816
69 | 2632970.3516 | 1171382.2372
70 | 2632942.2481 | 1171230.1108
71 | 2632983.0195 | 1171263.4193
72 | 2632777.146 | 1171262.5932
73 | 2632850.5687 | 1171355.7975
74 | 2632769.9017 | 1171247.1314
75 | 2632999.7092 | 1171398.6188
76 | 2633007.6931 | 1171293.5696
77 | 2633075.0433 | 1171314.3542
78 | 2632907.3041 | 1171411.3317
79 | 2633015.435 | 1171407.3937
80 | 2633128.0596 | 1171224.3488
81 | 2633176.5592 | 1171231.5119
82 | 2633079.0114 | 1171231.708
83 | 2633203.7949 | 1171232.2849
84 | 2633063.6138 | 1171230.1558
85 | 2633199.5332 | 1171254.7207
86 | 2633064.3287 | 1171198.9436
87 | 2633040.1349 | 1171227.0469
88 | 2633196.6471 | 1171269.9147
89 | 2633060.6967 | 1171369.7337
90 | 2633048.5089 | 1171196.2442
91 | 2633050.2197 | 1171177.1973
92 | 2633010.573 | 1171223.1325
93 | 2632945.7639 | 1171191.6684
94 | 2632951.8992 | 1171192.6677
95 | 2632945.8502 | 1171200.7054
96 | 2632946.4734 | 1171211.2142
97 | 2632954.0239 | 1171180.4508
98 | 2632916.3118 | 1171194.3626
99 | 2632974.5254 | 1171217.6577
100 | 2632984.5705 | 1171185.6988
101 | 2632960.0675 | 1171145.4993
102 | 2633003.1445 | 1171222.1489
103 | 2632985.0507 | 1171149.7882
104 | 2633243.6537 | 1171100.0368
105 | 2633278.6557 | 1171059.1204
106 | 2633041.2287 | 1171417.0749
107 | 2633072.5034 | 1171413.1713
108 | 2633049.9242 | 1171176.7419
109 | 2633220.2334 | 1171153.9975
110 | 2633207.5974 | 1171179.5564
111 | 2633121.7802 | 1171189.4007
112 | 2632966.7715 | 1171119.8561

## line_std_types
| c_nf_per_km | r_ohm_per_km | x_ohm_per_km | max_i_ka | type | q_mm2 | alpha | voltage_rating
NAYY 4x50 SE | 210 | 0.642 | 0.083 | 0.142 | cs | 50 | 0.00403 | LV
NAYY 4x120 SE | 264 | 0.225 | 0.08 | 0.242 | cs | 120 | 0.00403 | LV
NAYY 4x150 SE | 261 | 0.208 | 0.08 | 0.27 | cs | 150 | 0.00403 | LV
NA2XS2Y 1x95 RM/25 12/20 kV | 216 | 0.313 | 0.132 | 0.252 | cs | 95 | 0.00403 | MV
NA2XS2Y 1x185 RM/25 12/20 kV | 273 | 0.161 | 0.117 | 0.362 | cs | 185 | 0.00403 | MV
NA2XS2Y 1x240 RM/25 12/20 kV | 304 | 0.122 | 0.112 | 0.421 | cs | 240 | 0.00403 | MV
NA2XS2Y 1x95 RM/25 6/10 kV | 315 | 0.313 | 0.123 | 0.249 | cs | 95 | 0.00403 | MV
NA2XS2Y 1x185 RM/25 6/10 kV | 406 | 0.161 | 0.11 | 0.358 | cs | 185 | 0.00403 | MV
NA2XS2Y 1x240 RM/25 6/10 kV | 456 | 0.122 | 0.105 | 0.416 | cs | 240 | 0.00403 | MV
NA2XS2Y 1x150 RM/25 12/20 kV | 250 | 0.206 | 0.116 | 0.319 | cs | 150 | 0.00403 | MV
NA2XS2Y 1x120 RM/25 12/20 kV | 230 | 0.253 | 0.119 | 0.283 | cs | 120 | 0.00403 | MV
NA2XS2Y 1x70 RM/25 12/20 kV | 190 | 0.443 | 0.132 | 0.22 | cs | 70 | 0.00403 | MV
NA2XS2Y 1x150 RM/25 6/10 kV | 360 | 0.206 | 0.11 | 0.315 | cs | 150 | 0.00403 | MV
NA2XS2Y 1x120 RM/25 6/10 kV | 340 | 0.253 | 0.113 | 0.28 | cs | 120 | 0.00403 | MV
NA2XS2Y 1x70 RM/25 6/10 kV | 280 | 0.443 | 0.123 | 0.217 | cs | 70 | 0.00403 | MV
N2XS(FL)2Y 1x120 RM/35 64/110 kV | 112 | 0.153 | 0.166 | 0.366 | cs | 120 | 0.00393 | HV
N2XS(FL)2Y 1x185 RM/35 64/110 kV | 125 | 0.099 | 0.156 | 0.457 | cs | 185 | 0.00393 | HV
N2XS(FL)2Y 1x240 RM/35 64/110 kV | 135 | 0.075 | 0.149 | 0.526 | cs | 240 | 0.00393 | HV
N2XS(FL)2Y 1x300 RM/35 64/110 kV | 144 | 0.06 | 0.144 | 0.588 | cs | 300 | 0.00393 | HV
15-AL1/3-ST1A 0.4 | 11 | 1.8769 | 0.35 | 0.105 | ol | 16 | 0.00403 | LV
24-AL1/4-ST1A 0.4 | 11.25 | 1.2012 | 0.335 | 0.14 | ol | 24 | 0.00403 | LV
48-AL1/8-ST1A 0.4 | 12.2 | 0.5939 | 0.3 | 0.21 | ol | 48 | 0.00403 | LV
94-AL1/15-ST1A 0.4 | 13.2 | 0.306 | 0.29 | 0.35 | ol | 94 | 0.00403 | LV
34-AL1/6-ST1A 10.0 | 9.7 | 0.8342 | 0.36 | 0.17 | ol | 34 | 0.00403 | MV
48-AL1/8-ST1A 10.0 | 10.1 | 0.5939 | 0.35 | 0.21 | ol | 48 | 0.00403 | MV
70-AL1/11-ST1A 10.0 | 10.4 | 0.4132 | 0.339 | 0.29 | ol | 70 | 0.00403 | MV
94-AL1/15-ST1A 10.0 | 10.75 | 0.306 | 0.33 | 0.35 | ol | 94 | 0.00403 | MV
122-AL1/20-ST1A 10.0 | 11.1 | 0.2376 | 0.323 | 0.41 | ol | 122 | 0.00403 | MV
149-AL1/24-ST1A 10.0 | 11.25 | 0.194 | 0.315 | 0.47 | ol | 149 | 0.00403 | MV
34-AL1/6-ST1A 20.0 | 9.15 | 0.8342 | 0.382 | 0.17 | ol | 34 | 0.00403 | MV
48-AL1/8-ST1A 20.0 | 9.5 | 0.5939 | 0.372 | 0.21 | ol | 48 | 0.00403 | MV
70-AL1/11-ST1A 20.0 | 9.7 | 0.4132 | 0.36 | 0.29 | ol | 70 | 0.00403 | MV
94-AL1/15-ST1A 20.0 | 10 | 0.306 | 0.35 | 0.35 | ol | 94 | 0.00403 | MV
122-AL1/20-ST1A 20.0 | 10.3 | 0.2376 | 0.344 | 0.41 | ol | 122 | 0.00403 | MV
149-AL1/24-ST1A 20.0 | 10.5 | 0.194 | 0.337 | 0.47 | ol | 149 | 0.00403 | MV
184-AL1/30-ST1A 20.0 | 10.75 | 0.1571 | 0.33 | 0.535 | ol | 184 | 0.00403 | MV
243-AL1/39-ST1A 20.0 | 11 | 0.1188 | 0.32 | 0.645 | ol | 243 | 0.00403 | MV
48-AL1/8-ST1A 110.0 | 8 | 0.5939 | 0.46 | 0.21 | ol | 48 | 0.00403 | HV
70-AL1/11-ST1A 110.0 | 8.4 | 0.4132 | 0.45 | 0.29 | ol | 70 | 0.00403 | HV
94-AL1/15-ST1A 110.0 | 8.65 | 0.306 | 0.44 | 0.35 | ol | 94 | 0.00403 | HV
122-AL1/20-ST1A 110.0 | 8.5 | 0.2376 | 0.43 | 0.41 | ol | 122 | 0.00403 | HV
149-AL1/24-ST1A 110.0 | 8.75 | 0.194 | 0.41 | 0.47 | ol | 149 | 0.00403 | HV
184-AL1/30-ST1A 110.0 | 8.8 | 0.1571 | 0.4 | 0.535 | ol | 184 | 0.00403 | HV
243-AL1/39-ST1A 110.0 | 9 | 0.1188 | 0.39 | 0.645 | ol | 243 | 0.00403 | HV
305-AL1/39-ST1A 110.0 | 9.2 | 0.0949 | 0.38 | 0.74 | ol | 305 | 0.00403 | HV
490-AL1/64-ST1A 110.0 | 9.75 | 0.059 | 0.37 | 0.96 | ol | 490 | 0.00403 | HV
679-AL1/86-ST1A 110.0 | 9.95 | 0.042 | 0.36 | 1.15 | ol | 679 | 0.00403 | HV
490-AL1/64-ST1A 220.0 | 10 | 0.059 | 0.285 | 0.96 | ol | 490 | 0.00403 | HV
679-AL1/86-ST1A 220.0 | 11.7 | 0.042 | 0.275 | 1.15 | ol | 679 | 0.00403 | HV
490-AL1/64-ST1A 380.0 | 11 | 0.059 | 0.253 | 0.96 | ol | 490 | 0.00403 | HV
679-AL1/86-ST1A 380.0 | 14.6 | 0.042 | 0.25 | 1.15 | ol | 679 | 0.00403 | HV

## trafo_std_types
| i0_percent | pfe_kw | vkr_percent | sn_mva | vn_lv_kv | vn_hv_kv | vk_percent | shift_degree | vector_group | tap_side | tap_neutral | tap_min | tap_max | tap_step_degree | tap_step_percent | tap_phase_shifter
160 MVA 380/110 kV | 0.06 | 60 | 0.25 | 160 | 110 | 380 | 12.2 | 0 | Yy0 | hv | 0 | -9 | 9 | 0 | 1.5 | FALSE
100 MVA 220/110 kV | 0.06 | 55 | 0.26 | 100 | 110 | 220 | 12 | 0 | Yy0 | hv | 0 | -9 | 9 | 0 | 1.5 | FALSE
63 MVA 110/20 kV | 0.04 | 22 | 0.32 | 63 | 20 | 110 | 18 | 150 | YNd5 | hv | 0 | -9 | 9 | 0 | 1.5 | FALSE
40 MVA 110/20 kV | 0.05 | 18 | 0.34 | 40 | 20 | 110 | 16.2 | 150 | YNd5 | hv | 0 | -9 | 9 | 0 | 1.5 | FALSE
25 MVA 110/20 kV | 0.07 | 14 | 0.41 | 25 | 20 | 110 | 12 | 150 | YNd5 | hv | 0 | -9 | 9 | 0 | 1.5 | FALSE
63 MVA 110/10 kV | 0.04 | 22 | 0.32 | 63 | 10 | 110 | 18 | 150 | YNd5 | hv | 0 | -9 | 9 | 0 | 1.5 | FALSE
40 MVA 110/10 kV | 0.05 | 18 | 0.34 | 40 | 10 | 110 | 16.2 | 150 | YNd5 | hv | 0 | -9 | 9 | 0 | 1.5 | FALSE
25 MVA 110/10 kV | 0.07 | 14 | 0.41 | 25 | 10 | 110 | 12 | 150 | YNd5 | hv | 0 | -9 | 9 | 0 | 1.5 | FALSE
0.25 MVA 20/0.4 kV | 0.32 | 0.8 | 1.44 | 0.25 | 0.4 | 20 | 6 | 150 | Yzn5 | hv | 0 | -2 | 2 | 0 | 2.5 | FALSE
0.4 MVA 20/0.4 kV | 0.3375 | 1.35 | 1.425 | 0.4 | 0.4 | 20 | 6 | 150 | Dyn5 | hv | 0 | -2 | 2 | 0 | 2.5 | FALSE
0.63 MVA 20/0.4 kV | 0.2619 | 1.65 | 1.206 | 0.63 | 0.4 | 20 | 6 | 150 | Dyn5 | hv | 0 | -2 | 2 | 0 | 2.5 | FALSE
0.25 MVA 10/0.4 kV | 0.24 | 0.6 | 1.2 | 0.25 | 0.4 | 10 | 4 | 150 | Dyn5 | hv | 0 | -2 | 2 | 0 | 2.5 | FALSE
0.4 MVA 10/0.4 kV | 0.2375 | 0.95 | 1.325 | 0.4 | 0.4 | 10 | 4 | 150 | Dyn5 | hv | 0 | -2 | 2 | 0 | 2.5 | FALSE
0.63 MVA 10/0.4 kV | 0.1873 | 1.18 | 1.0794 | 0.63 | 0.4 | 10 | 4 | 150 | Dyn5 | hv | 0 | -2 | 2 | 0 | 2.5 | FALSE

## trafo3w_std_types
| sn_hv_mva | sn_mv_mva | sn_lv_mva | vn_hv_kv | vn_mv_kv | vn_lv_kv | vk_hv_percent | vk_mv_percent | vk_lv_percent | vkr_hv_percent | vkr_mv_percent | vkr_lv_percent | pfe_kw | i0_percent | shift_mv_degree | shift_lv_degree | vector_group | tap_side | tap_neutral | tap_min | tap_max | tap_step_percent
63/25/38 MVA 110/20/10 kV | 63 | 25 | 38 | 110 | 20 | 10 | 10.4 | 10.4 | 10.4 | 0.28 | 0.32 | 0.35 | 35 | 0.89 | 0 | 0 | YN0yn0yn0 | hv | 0 | -10 | 10 | 1.2
63/25/38 MVA 110/10/10 kV | 63 | 25 | 38 | 110 | 10 | 10 | 10.4 | 10.4 | 10.4 | 0.28 | 0.32 | 0.35 | 35 | 0.89 | 0 | 0 | YN0yn0yn0 | hv | 0 | -10 | 10 | 1.2

## fuse_std_types
| fuse_type | i_rated_a | t_avg | t_min | t_total | x_avg | x_min | x_total
HV 100A | HV 100A | 100 | 0 | [10.0, 3.64, 0.854, 0.281, 0.1, 0.0531, 0.022, 0.01] | [10.0, 4.267, 1.21, 0.403, 0.1, 0.058, 0.022, 0.01] | 0 | [300.0, 350.0, 450.0, 550.0, 700.0, 850.0, 1200.0, 1752.0] | [600.0, 700.0, 900.0, 1150.0, 1665.0, 2000.0, 3000.0, 4313.0]
HV 10A | HV 10A | 10 | 0 | [10.0, 1675.0, 0.344, 0.156, 0.1, 0.0417, 0.0171, 0.01] | [10.0, 1.3, 0.3, 0.155, 0.1, 0.0555, 0.023, 0.01] | 0 | [30.0, 32.0, 35.0, 37.0, 39.0, 50.0, 70.0, 88.0] | [60.0, 70.0, 80.0, 87.0, 94.0, 110.0, 150.0, 216.0]
HV 125A | HV 125A | 125 | 0 | [10.0, 1.82, 0.344, 0.1, 0.0467, 0.0269, 0.01] | [10.0, 2.478, 0.426, 0.1, 0.0427, 0.0211, 0.01] | 0 | [375.0, 500.0, 700.0, 925.0, 1200.0, 1500.0, 2341.0] | [750.0, 1000.0, 1500.0, 2200.0, 3000.0, 4000.0, 5765.0]
HV 160A | HV 160A | 160 | 0 | [10.0, 4.15, 1.03, 0.198, 0.1, 0.051, 0.0172, 0.01] | [10.0, 2.3, 0.734, 0.274, 0.1, 0.046, 0.0177, 0.01] | 0 | [480.0, 550.0, 700.0, 1000.0, 1260.0, 1600.0, 2500.0, 3227.0] | [960.0, 1300.0, 1700.0, 2200.0, 2996.0, 4000.0, 6000.0, 7946.0]
HV 16A | HV 16A | 16 | 0 | [10.0, 0.352, 0.164, 0.1, 0.0649, 0.0342, 0.01] | [10.0, 2.34, 0.722, 0.181, 0.1, 0.055, 0.0296, 0.01] | 0 | [48.0, 60.0, 65.0, 71.0, 80.0, 100.0, 162.0] | [96.0, 110.0, 125.0, 150.0, 168.0, 200.0, 250.0, 398.0]
HV 200A | HV 200A | 200 | 0 | [10.0, 4.267, 1.21, 0.403, 0.1, 0.058, 0.022, 0.01] | [10.0, 3.73, 1.654, 0.328, 0.1, 0.0531, 0.019, 0.01] | 0 | [600.0, 700.0, 900.0, 1150.0, 1665.0, 2000.0, 3000.0, 4313.0] | [1200.0, 1500.0, 1800.0, 2700.0, 3960.0, 5000.0, 7500.0, 10620.0]
HV 20A | HV 20A | 20 | 0 | [10.0, 1.3, 0.3, 0.155, 0.1, 0.0555, 0.023, 0.01] | [10.0, 1.3, 0.161, 0.1, 0.0611, 0.0399, 0.0141, 0.01] | 0 | [60.0, 70.0, 80.0, 87.0, 94.0, 110.0, 150.0, 216.0] | [120.0, 150.0, 200.0, 223.0, 260.0, 300.0, 450.0, 532.0]
HV 25A | HV 25A | 25 | 0 | [10.0, 2.512, 0.833, 0.299, 0.1, 0.0372, 0.0223, 0.01] | [10.0, 3.125, 0.597, 0.198, 0.1, 0.0378, 0.022, 0.01] | 0 | [75.0, 82.0, 90.0, 100.0, 124.0, 170.0, 200.0, 289.0] | [150.0, 170.0, 210.0, 250.0, 294.0, 400.0, 500.0, 711.0]
HV 31.5A | HV 31.5A | 31.5 | 0 | [10.0, 2.34, 0.722, 0.181, 0.1, 0.055, 0.0296, 0.01] | [10.0, 2.84, 0.368, 0.164, 0.1, 0.0621, 0.0378, 0.0195, 0.01] | 0 | [95.0, 110.0, 125.0, 150.0, 165.0, 200.0, 250.0, 390.0] | [189.0, 220.0, 300.0, 350.0, 393.0, 450.0, 530.0, 700.0, 960.0]
HV 40A | HV 40A | 40 | 0 | [10.0, 1.3, 0.161, 0.1, 0.0611, 0.0399, 0.0141, 0.01] | [10.0, 2.05, 0.369, 0.198, 0.1, 0.051, 0.0298, 0.01] | 0 | [120.0, 150.0, 200.0, 223.0, 260.0, 300.0, 450.0, 532.0] | [240.0, 300.0, 400.0, 450.0, 530.0, 650.0, 800.0, 1311.0]
HV 50A | HV 50A | 50 | 0 | [10.0, 3.215, 0.597, 0.198, 0.1, 0.0378, 0.022, 0.01] | [10.0, 3.64, 0.854, 0.281, 0.1, 0.0531, 0.022, 0.01] | 0 | [150.0, 170.0, 210.0, 250.0, 294.0, 400.0, 500.0, 711.0] | [300.0, 350.0, 450.0, 550.0, 700.0, 850.0, 1200.0, 1752.0]
HV 6.3A | HV 6.3A | 6.3 | 0 | [10.0, 1.39, 0.344, 0.168, 0.1, 0.056, 0.0263, 0.01] | [10.0, 1.711, 0.516, 0.198, 0.1, 0.0634, 0.0303, 0.01] | 0 | [19.0, 19.5, 20.4, 20.8, 22.0, 25.0, 32.0, 48.0] | [38.0, 40.0, 43.0, 48.0, 53.0, 60.0, 75.0, 118.0]
HV 63A | HV 63A | 63 | 0 | [10.0, 2.84, 0.368, 0.164, 0.1, 0.0621, 0.0378, 0.0195, 0.01] | [10.0, 1.82, 0.344, 0.1, 0.0467, 0.0269, 0.01] | 0 | [189.0, 220.0, 300.0, 350.0, 393.0, 450.0, 530.0, 700.0, 961.0] | [378.0, 500.0, 700.0, 934.0, 1200.0, 1500.0, 2366.0]
HV 80A | HV 80A | 80 | 0 | [10.0, 2.05, 0.369, 0.198, 0.1, 0.051, 0.0298, 0.01] | [10.0, 4.15, 1.03, 0.198, 0.1, 0.051, 0.0172, 0.01] | 0 | [240.0, 300.0, 400.0, 450.0, 530.0, 650.0, 800.0, 1311.0] | [480.0, 550.0, 700.0, 1000.0, 1260.0, 1600.0, 2500.0, 3227.0]
Siemens NH-1-100 | Siemens NH-1-100 | 100 | [5400.0, 2000.0, 400.0, 20.0, 1.0, 0.2, 0.012, 0.004] | 0 | 0 | [150.0, 190.0, 250.0, 430.0, 900.0, 1250.0, 2700.0, 3600.0] | 0 | 0
Siemens NH-1-125 | Siemens NH-1-125 | 125 | [4800.0, 120.0, 7.0, 0.1, 0.004] | 0 | 0 | [180.0, 400.0, 740.0, 2000.0, 4250.0] | 0 | 0
Siemens NH-1-16 | Siemens NH-1-16 | 16 | [4000.0, 400.0, 2.0, 0.1, 0.04, 0.01] | 0 | 0 | [26.0, 35.0, 75.0, 150.0, 200.0, 300.0] | 0 | 0
Siemens NH-1-160 | Siemens NH-1-160 | 160 | [4800.0, 120.0, 7.0, 0.1, 0.004] | 0 | 0 | [210.0, 500.0, 900.0, 2300.0, 5000.0] | 0 | 0
Siemens NH-1-25 | Siemens NH-1-25 | 25 | [4000.0, 1000.0, 10.0, 0.2, 0.02, 0.01] | 0 | 0 | [40.0, 50.0, 100.0, 210.0, 400.0, 500.0] | 0 | 0
Siemens NH-1-50 | Siemens NH-1-50 | 50 | [4000.0, 40.0, 4.0, 1.0, 0.02, 0.01] | 0 | 0 | [86.0, 200.0, 300.0, 400.0, 1000.0, 1280.0] | 0 | 0
Siemens NH-1-63 | Siemens NH-1-63 | 63 | [4000.0, 100.0, 10.0, 2.0, 0.04, 0.01] | 0 | 0 | [100.0, 200.0, 300.0, 400.0, 1000.0, 1500.0] | 0 | 0
Siemens NH-1-80 | Siemens NH-1-80 | 80 | [4800.0, 120.0, 7.0, 0.1, 0.01] | 0 | 0 | [150.58, 250.0, 450.0, 1150.0, 2470.0] | 0 | 0
Siemens NH-2-1000 | Siemens NH-2-1000 | 1000 | [4800.0, 120.0, 7.0, 0.1, 0.004] | 0 | 0 | [1900.0, 3500.0, 8400.0, 24000.0, 52000.0] | 0 | 0
Siemens NH-2-200 | Siemens NH-2-200 | 200 | [4800.0, 120.0, 7.0, 0.1, 0.004] | 0 | 0 | [280.0, 650.0, 1200.0, 3000.0, 7000.0] | 0 | 0
Siemens NH-2-224 | Siemens NH-2-224 | 224 | [4800.0, 120.0, 7.0, 0.2, 0.04, 0.004] | 0 | 0 | [400.0, 750.0, 1453.0, 3025.0, 4315.0, 7600.0] | 0 | 0
Siemens NH-2-250 | Siemens NH-2-250 | 250 | [4800.0, 120.0, 7.0, 0.1, 0.004] | 0 | 0 | [450.0, 800.0, 1650.0, 4000.0, 8500.0] | 0 | 0
Siemens NH-2-315 | Siemens NH-2-315 | 315 | [4800.0, 120.0, 7.0, 0.1, 0.004] | 0 | 0 | [550.0, 920.0, 1900.0, 5000.0, 11000.0] | 0 | 0
Siemens NH-2-355 | Siemens NH-2-355 | 355 | [4800.0, 120.0, 6.0, 0.1, 0.004] | 0 | 0 | [650.0, 1116.27, 2350.0, 5840.0, 12790.0] | 0 | 0
Siemens NH-2-400 | Siemens NH-2-400 | 400 | [4800.0, 120.0, 7.0, 0.1, 0.004] | 0 | 0 | [720.0, 1350.0, 2800.0, 6500.0, 15000.0] | 0 | 0
Siemens NH-2-425 | Siemens NH-2-425 | 425 | [4800.0, 120.0, 7.0, 0.1, 0.004] | 0 | 0 | [850.0, 1500.0, 3050.0, 7500.0, 16500.0] | 0 | 0
Siemens NH-2-630 | Siemens NH-2-630 | 630 | [4800.0, 120.0, 7.0, 0.1, 0.004] | 0 | 0 | [1200.0, 2000.0, 4800.0, 12000.0, 26000.0] | 0 | 0

## dtypes
| element | column | dtype
0 | bus | name | object
1 | bus | vn_kv | float64
2 | bus | type | object
3 | bus | zone | object
4 | bus | in_service | bool
5 | load | name | object
6 | load | bus | uint32
7 | load | p_mw | float64
8 | load | q_mvar | float64
9 | load | const_z_percent | float64
10 | load | const_i_percent | float64
11 | load | sn_mva | float64
12 | load | scaling | float64
13 | load | in_service | bool
14 | load | type | object
15 | ext_grid | name | object
16 | ext_grid | bus | uint32
17 | ext_grid | vm_pu | float64
18 | ext_grid | va_degree | float64
19 | ext_grid | slack_weight | float64
20 | ext_grid | in_service | bool
21 | line | name | object
22 | line | std_type | object
23 | line | from_bus | uint32
24 | line | to_bus | uint32
25 | line | length_km | float64
26 | line | r_ohm_per_km | float64
27 | line | x_ohm_per_km | float64
28 | line | c_nf_per_km | float64
29 | line | g_us_per_km | float64
30 | line | max_i_ka | float64
31 | line | df | float64
32 | line | parallel | uint32
33 | line | type | object
34 | line | in_service | bool
35 | trafo | name | object
36 | trafo | std_type | object
37 | trafo | hv_bus | uint32
38 | trafo | lv_bus | uint32
39 | trafo | sn_mva | float64
40 | trafo | vn_hv_kv | float64
41 | trafo | vn_lv_kv | float64
42 | trafo | vk_percent | float64
43 | trafo | vkr_percent | float64
44 | trafo | pfe_kw | float64
45 | trafo | i0_percent | float64
46 | trafo | shift_degree | float64
47 | trafo | tap_side | object
48 | trafo | tap_neutral | int32
49 | trafo | tap_min | int32
50 | trafo | tap_max | int32
51 | trafo | tap_step_percent | float64
52 | trafo | tap_step_degree | float64
53 | trafo | tap_pos | int32
54 | trafo | tap_phase_shifter | bool
55 | trafo | parallel | uint32
56 | trafo | df | float64
57 | trafo | in_service | bool
58 | line_geodata | coords | object
59 | bus_geodata | x | float64
60 | bus_geodata | y | float64
61 | bus_geodata | coords | object

## parameters
| version | format_version | converged | OPF_converged | name | f_hz | sn_mva
0 | 2.14.6 | 2.14.0 | FALSE | FALSE |  | 50 | 1