## bus
| name | vn_kv | type | zone | in_service
0 | bus_LV_587-10_0_4_node_0 | 0.4 | n |  | TRUE
1 | bus_LV_587-10_0_4_node_1 | 0.4 | n |  | TRUE
2 | bus_LV_587-10_0_4_node_2 | 0.4 | n |  | TRUE
3 | bus_LV_587-10_0_4_node_5 | 0.4 | n |  | TRUE
4 | bus_LV_587-10_0_4_node_6 | 0.4 | n |  | TRUE
5 | bus_LV_587-10_0_4_node_4 | 0.4 | n |  | TRUE
6 | bus_LV_587-10_0_4_node_3 | 0.4 | n |  | TRUE
7 | bus_LV_587-10_0_4_node_35 | 0.4 | n |  | TRUE
8 | bus_LV_587-10_0_4_node_24 | 0.4 | n |  | TRUE
9 | bus_LV_587-10_0_4_node_34 | 0.4 | n |  | TRUE
10 | bus_LV_587-10_0_4_node_97 | 0.4 | n |  | TRUE
11 | bus_LV_587-10_0_4_node_13 | 0.4 | n |  | TRUE
12 | bus_LV_587-10_0_4_node_66 | 0.4 | n |  | TRUE
13 | bus_LV_587-10_0_4_node_21 | 0.4 | n |  | TRUE
14 | bus_LV_587-10_0_4_node_14 | 0.4 | n |  | TRUE
15 | bus_LV_587-10_0_4_node_7 | 0.4 | n |  | TRUE
16 | bus_LV_587-10_0_4_node_8 | 0.4 | n |  | TRUE
17 | bus_LV_587-10_0_4_node_9 | 0.4 | n |  | TRUE
18 | bus_LV_587-10_0_4_node_10 | 0.4 | n |  | TRUE
19 | bus_LV_587-10_0_4_node_11 | 0.4 | n |  | TRUE
20 | bus_LV_587-10_0_4_node_12 | 0.4 | n |  | TRUE
21 | bus_LV_587-10_0_4_node_78 | 0.4 | n |  | TRUE
22 | bus_LV_587-10_0_4_node_44 | 0.4 | n |  | TRUE
23 | bus_LV_587-10_0_4_node_50 | 0.4 | n |  | TRUE
24 | bus_LV_587-10_0_4_node_38 | 0.4 | n |  | TRUE
25 | bus_LV_587-10_0_4_node_43 | 0.4 | n |  | TRUE
26 | bus_LV_587-10_0_4_node_71 | 0.4 | n |  | TRUE
27 | bus_LV_587-10_0_4_node_48 | 0.4 | n |  | TRUE
28 | bus_LV_587-10_0_4_node_17 | 0.4 | n |  | TRUE
29 | bus_LV_587-10_0_4_node_41 | 0.4 | n |  | TRUE
30 | bus_LV_587-10_0_4_node_18 | 0.4 | n |  | TRUE
31 | bus_LV_587-10_0_4_node_15 | 0.4 | n |  | TRUE
32 | bus_LV_587-10_0_4_node_40 | 0.4 | n |  | TRUE
33 | bus_LV_587-10_0_4_node_16 | 0.4 | n |  | TRUE
34 | bus_LV_587-10_0_4_node_32 | 0.4 | n |  | TRUE
35 | bus_LV_587-10_0_4_node_30 | 0.4 | n |  | TRUE
36 | bus_LV_587-10_0_4_node_19 | 0.4 | n |  | TRUE
37 | bus_LV_587-10_0_4_node_20 | 0.4 | n |  | TRUE
38 | bus_LV_587-10_0_4_node_22 | 0.4 | n |  | TRUE
39 | bus_LV_587-10_0_4_node_23 | 0.4 | n |  | TRUE
40 | bus_LV_587-10_0_4_node_85 | 0.4 | n |  | TRUE
41 | bus_LV_587-10_0_4_node_84 | 0.4 | n |  | TRUE
42 | bus_LV_587-10_0_4_node_87 | 0.4 | n |  | TRUE
43 | bus_LV_587-10_0_4_node_39 | 0.4 | n |  | TRUE
44 | bus_LV_587-10_0_4_node_25 | 0.4 | n |  | TRUE
45 | bus_LV_587-10_0_4_node_26 | 0.4 | n |  | TRUE
46 | bus_LV_587-10_0_4_node_27 | 0.4 | n |  | TRUE
47 | bus_LV_587-10_0_4_node_28 | 0.4 | n |  | TRUE
48 | bus_LV_587-10_0_4_node_29 | 0.4 | n |  | TRUE
49 | bus_LV_587-10_0_4_node_31 | 0.4 | n |  | TRUE
50 | bus_LV_587-10_0_4_node_33 | 0.4 | n |  | TRUE
51 | bus_LV_587-10_0_4_node_36 | 0.4 | n |  | TRUE
52 | bus_LV_587-10_0_4_node_37 | 0.4 | n |  | TRUE
53 | bus_LV_587-10_0_4_node_89 | 0.4 | n |  | TRUE
54 | bus_LV_587-10_0_4_node_64 | 0.4 | n |  | TRUE
55 | bus_LV_587-10_0_4_node_45 | 0.4 | n |  | TRUE
56 | bus_LV_587-10_0_4_node_46 | 0.4 | n |  | TRUE
57 | bus_LV_587-10_0_4_node_70 | 0.4 | n |  | TRUE
58 | bus_LV_587-10_0_4_node_73 | 0.4 | n |  | TRUE
59 | bus_LV_587-10_0_4_node_69 | 0.4 | n |  | TRUE
60 | bus_LV_587-10_0_4_node_47 | 0.4 | n |  | TRUE
61 | bus_LV_587-10_0_4_node_49 | 0.4 | n |  | TRUE
62 | bus_LV_587-10_0_4_node_51 | 0.4 | n |  | TRUE
63 | bus_LV_587-10_0_4_node_76 | 0.4 | n |  | TRUE
64 | bus_LV_587-10_0_4_node_74 | 0.4 | n |  | TRUE
65 | bus_LV_587-10_0_4_node_77 | 0.4 | n |  | TRUE
66 | bus_LV_587-10_0_4_node_52 | 0.4 | n |  | TRUE
67 | bus_LV_587-10_0_4_node_53 | 0.4 | n |  | TRUE
68 | bus_LV_587-10_0_4_node_54 | 0.4 | n |  | TRUE
69 | bus_LV_587-10_0_4_node_55 | 0.4 | n |  | TRUE
70 | bus_LV_587-10_0_4_node_56 | 0.4 | n |  | TRUE
71 | bus_LV_587-10_0_4_node_62 | 0.4 | n |  | TRUE
72 | bus_LV_587-10_0_4_node_72 | 0.4 | n |  | TRUE
73 | bus_LV_587-10_0_4_node_92 | 0.4 | n |  | TRUE
74 | bus_LV_587-10_0_4_node_57 | 0.4 | n |  | TRUE
75 | bus_LV_587-10_0_4_node_58 | 0.4 | n |  | TRUE
76 | bus_LV_587-10_0_4_node_59 | 0.4 | n |  | TRUE
77 | bus_LV_587-10_0_4_node_60 | 0.4 | n |  | TRUE
78 | bus_LV_587-10_0_4_node_61 | 0.4 | n |  | TRUE
79 | bus_LV_587-10_0_4_node_82 | 0.4 | n |  | TRUE
80 | bus_LV_587-10_0_4_node_93 | 0.4 | n |  | TRUE
81 | bus_LV_587-10_0_4_node_80 | 0.4 | n |  | TRUE
82 | bus_LV_587-10_0_4_node_95 | 0.4 | n |  | TRUE
83 | bus_LV_587-10_0_4_node_98 | 0.4 | n |  | TRUE
84 | bus_LV_587-10_0_4_node_94 | 0.4 | n |  | TRUE
85 | bus_LV_587-10_0_4_node_91 | 0.4 | n |  | TRUE
86 | bus_LV_587-10_0_4_node_63 | 0.4 | n |  | TRUE
87 | bus_LV_587-10_0_4_node_65 | 0.4 | n |  | TRUE
88 | bus_LV_587-10_0_4_node_67 | 0.4 | n |  | TRUE
89 | bus_LV_587-10_0_4_node_68 | 0.4 | n |  | TRUE
90 | bus_LV_587-10_0_4_node_75 | 0.4 | n |  | TRUE
91 | bus_LV_587-10_0_4_node_79 | 0.4 | n |  | TRUE
92 | bus_LV_587-10_0_4_node_81 | 0.4 | n |  | TRUE
93 | bus_LV_587-10_0_4_node_83 | 0.4 | n |  | TRUE
94 | bus_LV_587-10_0_4_node_86 | 0.4 | n |  | TRUE
95 | bus_LV_587-10_0_4_node_88 | 0.4 | n |  | TRUE
96 | bus_LV_587-10_0_4_node_96 | 0.4 | n |  | TRUE
97 | bus_MV_83_0_node_86 | 20 | n |  | TRUE

## load
| name | bus | p_mw | q_mvar | const_z_percent | const_i_percent | sn_mva | scaling | in_service | type
0 | LV_587-10_0_4_load_0 | 0 | 0.0085826 | 0.002151 | 0 | 0 |  | 1 | TRUE | wye
1 | LV_587-10_0_4_load_6 | 4 | 0.01142 | 0.0028622 | 0 | 0 |  | 1 | TRUE | wye
2 | LV_587-10_0_4_load_35 | 7 | 0.0055219 | 0.0013839 | 0 | 0 |  | 1 | TRUE | wye
3 | LV_587-10_0_4_load_24 | 8 | 0.005329 | 0.0013356 | 0 | 0 |  | 1 | TRUE | wye
4 | LV_587-10_0_4_load_34 | 9 | 0.0040646 | 0.0010187 | 0 | 0 |  | 1 | TRUE | wye
5 | LV_587-10_0_4_load_97 | 10 | 0.0035165 | 0.00088132 | 0 | 0 |  | 1 | TRUE | wye
6 | LV_587-10_0_4_load_13 | 11 | 0.0015609 | 0.00039121 | 0 | 0 |  | 1 | TRUE | wye
7 | LV_587-10_0_4_load_14 | 14 | 0.0026411 | 0.00066192 | 0 | 0 |  | 1 | TRUE | wye
8 | LV_587-10_0_4_load_7 | 15 | 0.001809 | 0.00045338 | 0 | 0 |  | 1 | TRUE | wye
9 | LV_587-10_0_4_load_8 | 16 | 0.0024838 | 0.0006225 | 0 | 0 |  | 1 | TRUE | wye
10 | LV_587-10_0_4_load_10 | 18 | 0.0037783 | 0.00094693 | 0 | 0 |  | 1 | TRUE | wye
11 | LV_587-10_0_4_load_11 | 19 | 0.0037804 | 0.00094745 | 0 | 0 |  | 1 | TRUE | wye
12 | LV_587-10_0_4_load_12 | 20 | 0.0032369 | 0.00081125 | 0 | 0 |  | 1 | TRUE | wye
13 | LV_587-10_0_4_load_78 | 21 | 0.0028874 | 0.00072366 | 0 | 0 |  | 1 | TRUE | wye
14 | LV_587-10_0_4_load_44 | 22 | 0.0038315 | 0.00096027 | 0 | 0 |  | 1 | TRUE | wye
15 | LV_587-10_0_4_load_38 | 24 | 0.0020417 | 0.00051169 | 0 | 0 |  | 1 | TRUE | wye
16 | LV_587-10_0_4_load_43 | 25 | 0.0016864 | 0.00042265 | 0 | 0 |  | 1 | TRUE | wye
17 | LV_587-10_0_4_load_71 | 26 | 0.0013545 | 0.00033947 | 0 | 0 |  | 1 | TRUE | wye
18 | LV_587-10_0_4_load_48 | 27 | 0.0010971 | 0.00027496 | 0 | 0 |  | 1 | TRUE | wye
19 | LV_587-10_0_4_load_15 | 31 | 0.0033019 | 0.00082754 | 0 | 0 |  | 1 | TRUE | wye
20 | LV_587-10_0_4_load_40 | 32 | 0.0042891 | 0.0010749 | 0 | 0 |  | 1 | TRUE | wye
21 | LV_587-10_0_4_load_16 | 33 | 0.0029123 | 0.00072989 | 0 | 0 |  | 1 | TRUE | wye
22 | LV_587-10_0_4_load_32 | 34 | 0.0063198 | 0.0015839 | 0 | 0 |  | 1 | TRUE | wye
23 | LV_587-10_0_4_load_30 | 35 | 0.0017658 | 0.00044254 | 0 | 0 |  | 1 | TRUE | wye
24 | LV_587-10_0_4_load_19 | 36 | 0.0028525 | 0.00071491 | 0 | 0 |  | 1 | TRUE | wye
25 | LV_587-10_0_4_load_20 | 37 | 0.0032977 | 0.00082649 | 0 | 0 |  | 1 | TRUE | wye
26 | LV_587-10_0_4_load_22 | 38 | 0.0028957 | 0.00072574 | 0 | 0 |  | 1 | TRUE | wye
27 | LV_587-10_0_4_load_85 | 40 | 0.0046586 | 0.0011676 | 0 | 0 |  | 1 | TRUE | wye
28 | LV_587-10_0_4_load_84 | 41 | 0.0025476 | 0.00063848 | 0 | 0 |  | 1 | TRUE | wye
29 | LV_587-10_0_4_load_87 | 42 | 0.003793 | 0.0009506 | 0 | 0 |  | 1 | TRUE | wye
30 | LV_587-10_0_4_load_39 | 43 | 0.0017753 | 0.00044493 | 0 | 0 |  | 1 | TRUE | wye
31 | LV_587-10_0_4_load_25 | 44 | 0.0033459 | 0.00083857 | 0 | 0 |  | 1 | TRUE | wye
32 | LV_587-10_0_4_load_26 | 45 | 0.0049815 | 0.0012485 | 0 | 0 |  | 1 | TRUE | wye
33 | LV_587-10_0_4_load_27 | 46 | 0.0024767 | 0.00062073 | 0 | 0 |  | 1 | TRUE | wye
34 | LV_587-10_0_4_load_28 | 47 | 0.0026461 | 0.00066317 | 0 | 0 |  | 1 | TRUE | wye
35 | LV_587-10_0_4_load_29 | 48 | 0.0030863 | 0.00077349 | 0 | 0 |  | 1 | TRUE | wye
36 | LV_587-10_0_4_load_31 | 49 | 0.0011419 | 0.00028619 | 0 | 0 |  | 1 | TRUE | wye
37 | LV_587-10_0_4_load_36 | 51 | 0.0011861 | 0.00029726 | 0 | 0 |  | 1 | TRUE | wye
38 | LV_587-10_0_4_load_37 | 52 | 0.0086667 | 0.0021721 | 0 | 0 |  | 1 | TRUE | wye
39 | LV_587-10_0_4_load_89 | 53 | 0.0032918 | 0.000825 | 0 | 0 |  | 1 | TRUE | wye
40 | LV_587-10_0_4_load_64 | 54 | 0.0031026 | 0.00077759 | 0 | 0 |  | 1 | TRUE | wye
41 | LV_587-10_0_4_load_45 | 55 | 0.0031134 | 0.0007803 | 0 | 0 |  | 1 | TRUE | wye
42 | LV_587-10_0_4_load_73 | 58 | 0.0045443 | 0.0011389 | 0 | 0 |  | 1 | TRUE | wye
43 | LV_587-10_0_4_load_47 | 60 | 0.0029609 | 0.00074208 | 0 | 0 |  | 1 | TRUE | wye
44 | LV_587-10_0_4_load_49 | 61 | 0.0024277 | 0.00060845 | 0 | 0 |  | 1 | TRUE | wye
45 | LV_587-10_0_4_load_51 | 62 | 0.0062328 | 0.0015621 | 0 | 0 |  | 1 | TRUE | wye
46 | LV_587-10_0_4_load_76 | 63 | 0.0053502 | 0.0013409 | 0 | 0 |  | 1 | TRUE | wye
47 | LV_587-10_0_4_load_74 | 64 | 0.006469 | 0.0016213 | 0 | 0 |  | 1 | TRUE | wye
48 | LV_587-10_0_4_load_77 | 65 | 0.0062953 | 0.0015777 | 0 | 0 |  | 1 | TRUE | wye
49 | LV_587-10_0_4_load_52 | 66 | 0.00077366 | 0.0001939 | 0 | 0 |  | 1 | TRUE | wye
50 | LV_587-10_0_4_load_53 | 67 | 0.016738 | 0.004195 | 0 | 0 |  | 1 | TRUE | wye
51 | LV_587-10_0_4_load_54 | 68 | 0.0010249 | 0.00025686 | 0 | 0 |  | 1 | TRUE | wye
52 | LV_587-10_0_4_load_55 | 69 | 0.005713 | 0.0014318 | 0 | 0 |  | 1 | TRUE | wye
53 | LV_587-10_0_4_load_56 | 70 | 0.0020747 | 0.00051997 | 0 | 0 |  | 1 | TRUE | wye
54 | LV_587-10_0_4_load_62 | 71 | 0.016438 | 0.0041199 | 0 | 0 |  | 1 | TRUE | wye
55 | LV_587-10_0_4_load_72 | 72 | 0.0007359 | 0.00018443 | 0 | 0 |  | 1 | TRUE | wye
56 | LV_587-10_0_4_load_92 | 73 | 0.015299 | 0.0038343 | 0 | 0 |  | 1 | TRUE | wye
57 | LV_587-10_0_4_load_57 | 74 | 0.0051681 | 0.0012952 | 0 | 0 |  | 1 | TRUE | wye
58 | LV_587-10_0_4_load_58 | 75 | 0.0098311 | 0.0024639 | 0 | 0 |  | 1 | TRUE | wye
59 | LV_587-10_0_4_load_60 | 77 | 0.00093752 | 0.00023497 | 0 | 0 |  | 1 | TRUE | wye
60 | LV_587-10_0_4_load_82 | 79 | 0.0022389 | 0.00056113 | 0 | 0 |  | 1 | TRUE | wye
61 | LV_587-10_0_4_load_93 | 80 | 0.0020177 | 0.00050567 | 0 | 0 |  | 1 | TRUE | wye
62 | LV_587-10_0_4_load_80 | 81 | 0.016416 | 0.0041142 | 0 | 0 |  | 1 | TRUE | wye
63 | LV_587-10_0_4_load_98 | 83 | 0.0061942 | 0.0015524 | 0 | 0 |  | 1 | TRUE | wye
64 | LV_587-10_0_4_load_63 | 86 | 0.0031045 | 0.00077805 | 0 | 0 |  | 1 | TRUE | wye
65 | LV_587-10_0_4_load_65 | 87 | 0.006141 | 0.0015391 | 0 | 0 |  | 1 | TRUE | wye
66 | LV_587-10_0_4_load_67 | 88 | 0.0067125 | 0.0016823 | 0 | 0 |  | 1 | TRUE | wye
67 | LV_587-10_0_4_load_68 | 89 | 0.006715 | 0.0016829 | 0 | 0 |  | 1 | TRUE | wye
68 | LV_587-10_0_4_load_75 | 90 | 0.010054 | 0.0025197 | 0 | 0 |  | 1 | TRUE | wye
69 | LV_587-10_0_4_load_79 | 91 | 0.0016319 | 0.000409 | 0 | 0 |  | 1 | TRUE | wye
70 | LV_587-10_0_4_load_81 | 92 | 0.015275 | 0.0038282 | 0 | 0 |  | 1 | TRUE | wye
71 | LV_587-10_0_4_load_83 | 93 | 0.0015924 | 0.00039909 | 0 | 0 |  | 1 | TRUE | wye
72 | LV_587-10_0_4_load_86 | 94 | 0.0013462 | 0.00033739 | 0 | 0 |  | 1 | TRUE | wye
73 | LV_587-10_0_4_load_88 | 95 | 0.011392 | 0.002855 | 0 | 0 |  | 1 | TRUE | wye
74 | LV_587-10_0_4_load_96 | 96 | 0.0078304 | 0.0019625 | 0 | 0 |  | 1 | TRUE | wye

## ext_grid
| name | bus | vm_pu | va_degree | slack_weight | in_service
0 |  | 63 | 1 | 0 | 1 | TRUE

## line
| name | std_type | from_bus | to_bus | length_km | r_ohm_per_km | x_ohm_per_km | c_nf_per_km | g_us_per_km | max_i_ka | df | parallel | type | in_service
0 | LV_587-10_0_4_line_0 |  | 0 | 1 | 0.012323 | 0.125 | 0.08 | 261 | 0 | 0.364 | 1 | 1 | cs | TRUE
1 | LV_587-10_0_4_line_1 |  | 0 | 2 | 0.0035126 | 0.125 | 0.08 | 261 | 0 | 0.364 | 1 | 1 | cs | TRUE
2 | LV_587-10_0_4_line_2 |  | 1 | 3 | 0.01408 | 0.125 | 0.08 | 261 | 0 | 0.364 | 1 | 1 | cs | TRUE
3 | LV_587-10_0_4_line_3 |  | 2 | 4 | 0.024002 | 0.125 | 0.08 | 261 | 0 | 0.364 | 1 | 1 | cs | TRUE
4 | LV_587-10_0_4_line_4 |  | 2 | 5 | 0.012978 | 0.125 | 0.08 | 261 | 0 | 0.364 | 1 | 1 | cs | TRUE
5 | LV_587-10_0_4_line_5 |  | 3 | 10 | 0.025035 | 0.125 | 0.08 | 261 | 0 | 0.364 | 1 | 1 | cs | TRUE
6 | LV_587-10_0_4_line_6 |  | 4 | 11 | 0.011987 | 0.125 | 0.08 | 261 | 0 | 0.364 | 1 | 1 | cs | TRUE
7 | LV_587-10_0_4_line_7 |  | 5 | 9 | 0.027873 | 0.125 | 0.08 | 261 | 0 | 0.364 | 1 | 1 | cs | TRUE
8 | LV_587-10_0_4_line_8 |  | 6 | 7 | 0.014559 | 0.125 | 0.08 | 261 | 0 | 0.364 | 1 | 1 | cs | TRUE
9 | LV_587-10_0_4_line_9 |  | 6 | 8 | 0.011088 | 0.125 | 0.08 | 261 | 0 | 0.364 | 1 | 1 | cs | TRUE
10 | LV_587-10_0_4_line_10 |  | 6 | 9 | 0.015381 | 0.125 | 0.08 | 261 | 0 | 0.364 | 1 | 1 | cs | TRUE
11 | LV_587-10_0_4_line_11 |  | 7 | 12 | 0.016971 | 0.125 | 0.08 | 261 | 0 | 0.364 | 1 | 1 | cs | TRUE
12 | LV_587-10_0_4_line_12 |  | 8 | 13 | 0.0086149 | 0.125 | 0.08 | 261 | 0 | 0.364 | 1 | 1 | cs | TRUE
13 | LV_587-10_0_4_line_13 |  | 11 | 14 | 0.013202 | 0.125 | 0.08 | 261 | 0 | 0.364 | 1 | 1 | cs | TRUE
14 | LV_587-10_0_4_line_14 |  | 12 | 53 | 0.0017023 | 0.125 | 0.08 | 261 | 0 | 0.364 | 1 | 1 | cs | TRUE
15 | LV_587-10_0_4_line_15 |  | 12 | 54 | 0.0083172 | 0.125 | 0.08 | 261 | 0 | 0.364 | 1 | 1 | cs | TRUE
16 | LV_587-10_0_4_line_16 |  | 13 | 39 | 0.026785 | 0.125 | 0.08 | 261 | 0 | 0.364 | 1 | 1 | cs | TRUE
17 | LV_587-10_0_4_line_17 |  | 13 | 36 | 0.025557 | 0.125 | 0.08 | 261 | 0 | 0.364 | 1 | 1 | cs | TRUE
18 | LV_587-10_0_4_line_18 |  | 14 | 28 | 0.030291 | 0.125 | 0.08 | 261 | 0 | 0.364 | 1 | 1 | cs | TRUE
19 | LV_587-10_0_4_line_19 |  | 14 | 29 | 0.047523 | 0.125 | 0.08 | 261 | 0 | 0.364 | 1 | 1 | cs | TRUE
20 | LV_587-10_0_4_line_20 |  | 15 | 16 | 0.0058312 | 0.125 | 0.08 | 261 | 0 | 0.364 | 1 | 3 | cs | TRUE
21 | LV_587-10_0_4_line_21 |  | 15 | 17 | 0.010768 | 0.125 | 0.08 | 261 | 0 | 0.364 | 1 | 3 | cs | TRUE
22 | LV_587-10_0_4_line_22 |  | 16 | 18 | 0.0021198 | 0.125 | 0.08 | 261 | 0 | 0.364 | 1 | 3 | cs | TRUE
23 | LV_587-10_0_4_line_23 |  | 17 | 19 | 0.0098079 | 0.125 | 0.08 | 261 | 0 | 0.364 | 1 | 3 | cs | TRUE
24 | LV_587-10_0_4_line_24 |  | 17 | 20 | 0.010371 | 0.125 | 0.08 | 261 | 0 | 0.364 | 1 | 3 | cs | TRUE
25 | LV_587-10_0_4_line_25 |  | 18 | 21 | 0.014263 | 0.125 | 0.08 | 261 | 0 | 0.364 | 1 | 3 | cs | TRUE
26 | LV_587-10_0_4_line_26 |  | 19 | 22 | 0.006017 | 0.125 | 0.08 | 261 | 0 | 0.364 | 1 | 3 | cs | TRUE
27 | LV_587-10_0_4_line_27 |  | 20 | 23 | 0.025441 | 0.125 | 0.08 | 261 | 0 | 0.364 | 1 | 3 | cs | TRUE
28 | LV_587-10_0_4_line_28 |  | 21 | 24 | 0.014804 | 0.125 | 0.08 | 261 | 0 | 0.364 | 1 | 2 | cs | TRUE
29 | LV_587-10_0_4_line_29 |  | 22 | 25 | 0.0043811 | 0.125 | 0.08 | 261 | 0 | 0.364 | 1 | 3 | cs | TRUE
30 | LV_587-10_0_4_line_30 |  | 23 | 26 | 0.0049872 | 0.125 | 0.08 | 261 | 0 | 0.364 | 1 | 1 | cs | TRUE
31 | LV_587-10_0_4_line_31 |  | 23 | 27 | 0.010071 | 0.125 | 0.08 | 261 | 0 | 0.364 | 1 | 3 | cs | TRUE
32 | LV_587-10_0_4_line_32 |  | 24 | 47 | 0.016697 | 0.125 | 0.08 | 261 | 0 | 0.364 | 1 | 1 | cs | TRUE
33 | LV_587-10_0_4_line_33 |  | 25 | 55 | 0.010182 | 0.125 | 0.08 | 261 | 0 | 0.364 | 1 | 3 | cs | TRUE
34 | LV_587-10_0_4_line_34 |  | 26 | 64 | 0.029333 | 0.125 | 0.08 | 261 | 0 | 0.364 | 1 | 1 | cs | TRUE
35 | LV_587-10_0_4_line_35 |  | 27 | 60 | 0.010177 | 0.125 | 0.08 | 261 | 0 | 0.364 | 1 | 3 | cs | TRUE
36 | LV_587-10_0_4_line_36 |  | 28 | 30 | 0.041325 | 0.125 | 0.08 | 261 | 0 | 0.364 | 1 | 1 | cs | TRUE
37 | LV_587-10_0_4_line_37 |  | 28 | 31 | 0.022504 | 0.125 | 0.08 | 261 | 0 | 0.364 | 1 | 1 | cs | TRUE
38 | LV_587-10_0_4_line_38 |  | 29 | 32 | 0.0029611 | 0.125 | 0.08 | 261 | 0 | 0.364 | 1 | 1 | cs | TRUE
39 | LV_587-10_0_4_line_39 |  | 30 | 34 | 0.028821 | 0.125 | 0.08 | 261 | 0 | 0.364 | 1 | 1 | cs | TRUE
40 | LV_587-10_0_4_line_40 |  | 31 | 33 | 0.043416 | 0.125 | 0.08 | 261 | 0 | 0.364 | 1 | 1 | cs | TRUE
41 | LV_587-10_0_4_line_41 |  | 34 | 35 | 0.027653 | 0.125 | 0.08 | 261 | 0 | 0.364 | 1 | 1 | cs | TRUE
42 | LV_587-10_0_4_line_42 |  | 35 | 49 | 0.019399 | 0.125 | 0.08 | 261 | 0 | 0.364 | 1 | 1 | cs | TRUE
43 | LV_587-10_0_4_line_43 |  | 36 | 37 | 0.017942 | 0.125 | 0.08 | 261 | 0 | 0.364 | 1 | 1 | cs | TRUE
44 | LV_587-10_0_4_line_44 |  | 37 | 38 | 0.0065006 | 0.125 | 0.08 | 261 | 0 | 0.364 | 1 | 1 | cs | TRUE
45 | LV_587-10_0_4_line_45 |  | 39 | 40 | 0.012555 | 0.125 | 0.08 | 261 | 0 | 0.364 | 1 | 1 | cs | TRUE
46 | LV_587-10_0_4_line_46 |  | 39 | 41 | 0.0090187 | 0.125 | 0.08 | 261 | 0 | 0.364 | 1 | 1 | cs | TRUE
47 | LV_587-10_0_4_line_47 |  | 40 | 42 | 0.030996 | 0.125 | 0.08 | 261 | 0 | 0.364 | 1 | 1 | cs | TRUE
48 | LV_587-10_0_4_line_48 |  | 41 | 43 | 0.0071986 | 0.125 | 0.08 | 261 | 0 | 0.364 | 1 | 1 | cs | TRUE
49 | LV_587-10_0_4_line_49 |  | 42 | 94 | 0.013324 | 0.125 | 0.08 | 261 | 0 | 0.364 | 1 | 1 | cs | TRUE
50 | LV_587-10_0_4_line_50 |  | 43 | 47 | 0.013503 | 0.125 | 0.08 | 261 | 0 | 0.364 | 1 | 1 | cs | TRUE
51 | LV_587-10_0_4_line_51 |  | 44 | 45 | 0.010273 | 0.125 | 0.08 | 261 | 0 | 0.364 | 1 | 1 | cs | TRUE
52 | LV_587-10_0_4_line_52 |  | 44 | 46 | 0.019048 | 0.125 | 0.08 | 261 | 0 | 0.364 | 1 | 1 | cs | TRUE
53 | LV_587-10_0_4_line_53 |  | 45 | 47 | 0.023897 | 0.125 | 0.08 | 261 | 0 | 0.364 | 1 | 1 | cs | TRUE
54 | LV_587-10_0_4_line_54 |  | 46 | 48 | 0.0022266 | 0.125 | 0.08 | 261 | 0 | 0.364 | 1 | 1 | cs | TRUE
55 | LV_587-10_0_4_line_55 |  | 49 | 50 | 0.024487 | 0.125 | 0.08 | 261 | 0 | 0.364 | 1 | 1 | cs | TRUE
56 | LV_587-10_0_4_line_56 |  | 50 | 51 | 0.011411 | 0.125 | 0.08 | 261 | 0 | 0.364 | 1 | 1 | cs | TRUE
57 | LV_587-10_0_4_line_57 |  | 51 | 52 | 0.026676 | 0.125 | 0.08 | 261 | 0 | 0.364 | 1 | 1 | cs | TRUE
58 | LV_587-10_0_4_line_58 |  | 54 | 86 | 0.014014 | 0.125 | 0.08 | 261 | 0 | 0.364 | 1 | 1 | cs | TRUE
59 | LV_587-10_0_4_line_59 |  | 55 | 56 | 0.037213 | 0.125 | 0.08 | 261 | 0 | 0.364 | 1 | 3 | cs | TRUE
60 | LV_587-10_0_4_line_60 |  | 56 | 57 | 0.085364 | 0.125 | 0.08 | 261 | 0 | 0.364 | 1 | 3 | cs | TRUE
61 | LV_587-10_0_4_line_61 |  | 57 | 58 | 0.037126 | 0.125 | 0.08 | 261 | 0 | 0.364 | 1 | 3 | cs | TRUE
62 | LV_587-10_0_4_line_62 |  | 57 | 59 | 0.12722 | 0.125 | 0.08 | 261 | 0 | 0.364 | 1 | 1 | cs | TRUE
63 | LV_587-10_0_4_line_63 |  | 58 | 72 | 0.021633 | 0.125 | 0.08 | 261 | 0 | 0.364 | 1 | 3 | cs | TRUE
64 | LV_587-10_0_4_line_64 |  | 59 | 88 | 0.01647 | 0.125 | 0.08 | 261 | 0 | 0.364 | 1 | 1 | cs | TRUE
65 | LV_587-10_0_4_line_65 |  | 60 | 61 | 0.0088603 | 0.125 | 0.08 | 261 | 0 | 0.364 | 1 | 3 | cs | TRUE
66 | LV_587-10_0_4_line_66 |  | 61 | 62 | 0.021553 | 0.125 | 0.08 | 261 | 0 | 0.364 | 1 | 3 | cs | TRUE
67 | LV_587-10_0_4_line_67 |  | 62 | 63 | 0.010014 | 0.125 | 0.08 | 261 | 0 | 0.364 | 1 | 3 | cs | TRUE
68 | LV_587-10_0_4_line_68 |  | 63 | 65 | 0.0031969 | 0.125 | 0.08 | 261 | 0 | 0.364 | 1 | 1 | cs | TRUE
69 | LV_587-10_0_4_line_69 |  | 64 | 90 | 0.013701 | 0.125 | 0.08 | 261 | 0 | 0.364 | 1 | 1 | cs | TRUE
70 | LV_587-10_0_4_line_70 |  | 66 | 67 | 0.01385 | 0.125 | 0.08 | 261 | 0 | 0.364 | 1 | 3 | cs | TRUE
71 | LV_587-10_0_4_line_71 |  | 66 | 68 | 0.0012412 | 0.125 | 0.08 | 261 | 0 | 0.364 | 1 | 3 | cs | TRUE
72 | LV_587-10_0_4_line_72 |  | 67 | 69 | 0.033207 | 0.125 | 0.08 | 261 | 0 | 0.364 | 1 | 3 | cs | TRUE
73 | LV_587-10_0_4_line_73 |  | 68 | 70 | 0.015351 | 0.125 | 0.08 | 261 | 0 | 0.364 | 1 | 3 | cs | TRUE
74 | LV_587-10_0_4_line_74 |  | 69 | 71 | 0.0071965 | 0.125 | 0.08 | 261 | 0 | 0.364 | 1 | 3 | cs | TRUE
75 | LV_587-10_0_4_line_75 |  | 70 | 72 | 0.0072191 | 0.125 | 0.08 | 261 | 0 | 0.364 | 1 | 3 | cs | TRUE
76 | LV_587-10_0_4_line_76 |  | 71 | 73 | 0.027643 | 0.125 | 0.08 | 261 | 0 | 0.364 | 1 | 3 | cs | TRUE
77 | LV_587-10_0_4_line_77 |  | 73 | 85 | 0.011932 | 0.125 | 0.08 | 261 | 0 | 0.364 | 1 | 3 | cs | TRUE
78 | LV_587-10_0_4_line_78 |  | 74 | 75 | 0.022422 | 0.125 | 0.08 | 261 | 0 | 0.364 | 1 | 1 | cs | TRUE
79 | LV_587-10_0_4_line_79 |  | 74 | 76 | 0.055911 | 0.125 | 0.08 | 261 | 0 | 0.364 | 1 | 1 | cs | TRUE
80 | LV_587-10_0_4_line_80 |  | 75 | 77 | 0.006094 | 0.125 | 0.08 | 261 | 0 | 0.364 | 1 | 1 | cs | TRUE
81 | LV_587-10_0_4_line_81 |  | 76 | 78 | 0.060223 | 0.125 | 0.08 | 261 | 0 | 0.364 | 1 | 1 | cs | TRUE
82 | LV_587-10_0_4_line_82 |  | 77 | 79 | 0.019897 | 0.125 | 0.08 | 261 | 0 | 0.364 | 1 | 2 | cs | TRUE
83 | LV_587-10_0_4_line_83 |  | 78 | 80 | 0.017683 | 0.125 | 0.08 | 261 | 0 | 0.364 | 1 | 1 | cs | TRUE
84 | LV_587-10_0_4_line_84 |  | 79 | 81 | 0.0088006 | 0.125 | 0.08 | 261 | 0 | 0.364 | 1 | 2 | cs | TRUE
85 | LV_587-10_0_4_line_85 |  | 80 | 84 | 0.037244 | 0.125 | 0.08 | 261 | 0 | 0.364 | 1 | 1 | cs | TRUE
86 | LV_587-10_0_4_line_86 |  | 81 | 91 | 0.010205 | 0.125 | 0.08 | 261 | 0 | 0.364 | 1 | 3 | cs | TRUE
87 | LV_587-10_0_4_line_87 |  | 82 | 83 | 0.005095 | 0.125 | 0.08 | 261 | 0 | 0.364 | 1 | 1 | cs | TRUE
88 | LV_587-10_0_4_line_88 |  | 82 | 84 | 0.033841 | 0.125 | 0.08 | 261 | 0 | 0.364 | 1 | 1 | cs | TRUE
89 | LV_587-10_0_4_line_89 |  | 84 | 96 | 0.003145 | 0.125 | 0.08 | 261 | 0 | 0.364 | 1 | 1 | cs | TRUE
90 | LV_587-10_0_4_line_90 |  | 85 | 93 | 0.018208 | 0.125 | 0.08 | 261 | 0 | 0.364 | 1 | 3 | cs | TRUE
91 | LV_587-10_0_4_line_91 |  | 86 | 87 | 0.0019411 | 0.125 | 0.08 | 261 | 0 | 0.364 | 1 | 1 | cs | TRUE
92 | LV_587-10_0_4_line_92 |  | 88 | 89 | 0.014007 | 0.125 | 0.08 | 261 | 0 | 0.364 | 1 | 1 | cs | TRUE
93 | LV_587-10_0_4_line_93 |  | 91 | 92 | 0.0026686 | 0.125 | 0.08 | 261 | 0 | 0.364 | 1 | 3 | cs | TRUE
94 | LV_587-10_0_4_line_94 |  | 92 | 93 | 0.025455 | 0.125 | 0.08 | 261 | 0 | 0.364 | 1 | 3 | cs | TRUE
95 | LV_587-10_0_4_line_95 |  | 94 | 95 | 0.011922 | 0.125 | 0.08 | 261 | 0 | 0.364 | 1 | 1 | cs | TRUE

## trafo
| name | std_type | hv_bus | lv_bus | sn_mva | vn_hv_kv | vn_lv_kv | vk_percent | vkr_percent | pfe_kw | i0_percent | shift_degree | tap_side | tap_neutral | tap_min | tap_max | tap_step_percent | tap_step_degree | tap_pos | tap_phase_shifter | parallel | df | in_service
0 | LV_587-10_0_4_trafo_76 | 0.63 MVA 20/0.4 kV | 97 | 63 | 0.63 | 20 | 0.4 | 6 | 1.206 | 1.65 | 0.2619 | 150 | hv | 0 | -2 | 2 | 2.5 | 0 | 0 | FALSE | 1 | 1 | TRUE

## line_geodata
| x0 | y0 | x1 | y1 | x2 | y2 | x3 | y3 | x4 | y4 | x5 | y5 | x6 | y6 | x7 | y7 | x8 | y8 | x9 | y9 | x10 | y10
0 | 2632606.76 | 1169770.6649 | 2632609.6483 | 1169782.6448
1 | 2632610.4716 | 1169786.0596 | 2632609.6483 | 1169782.6448
2 | 2632606.76 | 1169770.6649 | 2632603.3517 | 1169757.2061 | 2632603.2991 | 1169757.0169
3 | 2632610.4716 | 1169786.0596 | 2632613.3193 | 1169799.9044 | 2632614.7108 | 1169809.6734
4 | 2632620.0061 | 1169778.8409 | 2632616.0322 | 1169785.0114 | 2632610.4716 | 1169786.0596
5 | 2632579.0249 | 1169763.4109 | 2632603.2991 | 1169757.0169
6 | 2632614.7108 | 1169809.6734 | 2632615.2431 | 1169813.4106 | 2632615.7608 | 1169821.6068
7 | 2632620.0061 | 1169778.8409 | 2632647.0665 | 1169772.1609
8 | 2632661.9996 | 1169768.4746 | 2632660.5202 | 1169753.9912
9 | 2632661.9996 | 1169768.4746 | 2632671.6018 | 1169774.0197
10 | 2632661.9996 | 1169768.4746 | 2632647.0665 | 1169772.1609
11 | 2632658.7957 | 1169737.1077 | 2632660.5202 | 1169753.9912
12 | 2632679.0622 | 1169778.3279 | 2632671.6018 | 1169774.0197
13 | 2632615.4371 | 1169834.7898 | 2632615.441 | 1169834.7449 | 2632615.9547 | 1169824.6759 | 2632615.7608 | 1169821.6068
14 | 2632658.7957 | 1169737.1077 | 2632658.6322 | 1169735.4133
15 | 2632658.7957 | 1169737.1077 | 2632667.0164 | 1169738.3714
16 | 2632679.0622 | 1169778.3279 | 2632702.0171 | 1169792.2376
17 | 2632679.0622 | 1169778.3279 | 2632669.1399 | 1169801.8803
18 | 2632609.8855 | 1169864.4857 | 2632612.0006 | 1169856.8154 | 2632614.5439 | 1169844.9787 | 2632615.4371 | 1169834.7898
19 | 2632615.4371 | 1169834.7898 | 2632568.094 | 1169830.6529
20 | 2632764.3518 | 1169845.8375 | 2632759.2419 | 1169843.0282
21 | 2632773.7877 | 1169851.0251 | 2632764.3518 | 1169845.8375
22 | 2632759.2419 | 1169843.0282 | 2632757.3843 | 1169842.007
23 | 2632773.7877 | 1169851.0251 | 2632777.8379 | 1169853.3373 | 2632781.8401 | 1169856.5691
24 | 2632773.7877 | 1169851.0251 | 2632781.8423 | 1169844.4918
25 | 2632744.8858 | 1169835.1356 | 2632757.3843 | 1169842.007
26 | 2632786.454 | 1169860.4035 | 2632786.3622 | 1169860.2206 | 2632781.8401 | 1169856.5691
27 | 2632801.6008 | 1169828.4651 | 2632781.8423 | 1169844.4918
28 | 2632744.8858 | 1169835.1356 | 2632740.3141 | 1169832.6222 | 2632735.2853 | 1169828.7484 | 2632733.0856 | 1169826.3705
29 | 2632788.4191 | 1169864.3192 | 2632786.454 | 1169860.4035
30 | 2632801.6008 | 1169828.4651 | 2632805.3551 | 1169825.1823
31 | 2632801.6008 | 1169828.4651 | 2632796.7524 | 1169820.9904 | 2632795.7998 | 1169820.3255
32 | 2632722.4529 | 1169813.5152 | 2632729.0632 | 1169822.0222 | 2632733.0856 | 1169826.3705
33 | 2632788.4191 | 1169864.3192 | 2632789.965 | 1169867.3995 | 2632791.7519 | 1169873.8939
34 | 2632819.581 | 1169800.1469 | 2632810.8494 | 1169820.3781 | 2632805.3551 | 1169825.1823
35 | 2632787.4547 | 1169814.5013 | 2632795.7998 | 1169820.3255
36 | 2632593.7189 | 1169902.4954 | 2632606.5142 | 1169873.8277 | 2632609.8855 | 1169864.4857
37 | 2632609.8855 | 1169864.4857 | 2632630.7954 | 1169872.804
38 | 2632568.094 | 1169830.6529 | 2632565.7573 | 1169828.8343
39 | 2632593.7189 | 1169902.4954 | 2632620.9512 | 1169911.9335
40 | 2632671.1367 | 1169888.8526 | 2632630.7954 | 1169872.804
41 | 2632620.9512 | 1169911.9335 | 2632647.0795 | 1169920.989
42 | 2632665.4085 | 1169927.3415 | 2632647.0795 | 1169920.989
43 | 2632662.174 | 1169818.4153 | 2632669.1399 | 1169801.8803
44 | 2632662.174 | 1169818.4153 | 2632659.6503 | 1169824.406
45 | 2632702.0171 | 1169792.2376 | 2632707.9068 | 1169781.1497
46 | 2632702.0171 | 1169792.2376 | 2632708.8467 | 1169797.0216 | 2632709.2796 | 1169797.5463
47 | 2632707.9068 | 1169781.1497 | 2632714.5174 | 1169768.7045 | 2632718.2049 | 1169754.7396 | 2632718.659 | 1169752.3214
48 | 2632709.2796 | 1169797.5463 | 2632713.8604 | 1169803.0993
49 | 2632721.1184 | 1169739.2261 | 2632718.659 | 1169752.3214
50 | 2632722.4529 | 1169813.5152 | 2632713.8604 | 1169803.0993
51 | 2632713.1638 | 1169846.3982 | 2632715.9564 | 1169836.5123
52 | 2632707.9855 | 1169864.729 | 2632713.1638 | 1169846.3982
53 | 2632722.4529 | 1169813.5152 | 2632715.9564 | 1169836.5123
54 | 2632707.3802 | 1169866.8718 | 2632707.9855 | 1169864.729
55 | 2632688.5453 | 1169935.3602 | 2632665.4085 | 1169927.3415
56 | 2632688.5453 | 1169935.3602 | 2632692.753 | 1169924.7539
57 | 2632702.7316 | 1169900.0191 | 2632701.5935 | 1169902.4698 | 2632692.753 | 1169924.7539
58 | 2632680.8672 | 1169740.5005 | 2632667.0164 | 1169738.3714
59 | 2632801.6239 | 1169909.7738 | 2632791.7519 | 1169873.8939
60 | 2632801.6239 | 1169909.7738 | 2632810.0069 | 1169904.6613 | 2632818.0633 | 1169900.5142 | 2632837.5231 | 1169893.0055 | 2632879.0149 | 1169873.5554
61 | 2632879.0149 | 1169873.5554 | 2632872.884 | 1169857.1913 | 2632868.4391 | 1169844.5049 | 2632866.8565 | 1169838.5018
62 | 2632879.0149 | 1169873.5554 | 2632895.9123 | 1169865.9439 | 2632908.4251 | 1169862.5995 | 2632922.7182 | 1169861.0992 | 2632938.5839 | 1169861.653 | 2632939.8469 | 1169853.1778 | 2632943.4361 | 1169846.0604 | 2632947.4043 | 1169838.2003 | 2632950.5017 | 1169825.8888 | 2632954.0047 | 1169806.5758 | 2632954.9196 | 1169798.8101
63 | 2632861.0483 | 1169817.7186 | 2632861.5804 | 1169818.4874 | 2632866.8565 | 1169838.5018
64 | 2632954.9196 | 1169798.8101 | 2632938.4501 | 1169798.7362
65 | 2632787.4547 | 1169814.5013 | 2632780.189 | 1169809.4303
66 | 2632762.0904 | 1169797.8691 | 2632765.8972 | 1169799.4556 | 2632780.189 | 1169809.4303
67 | 2632752.8472 | 1169794.017 | 2632762.0904 | 1169797.8691
68 | 2632749.8963 | 1169792.7872 | 2632752.8472 | 1169794.017
69 | 2632820.5784 | 1169787.3919 | 2632822.5145 | 1169791.5268 | 2632821.404 | 1169795.923 | 2632819.581 | 1169800.1469
70 | 2632847.8576 | 1169797.9682 | 2632845.1852 | 1169788.7825 | 2632846.4396 | 1169784.6864
71 | 2632847.8576 | 1169797.9682 | 2632848.2043 | 1169799.1599 | 2632848.2043 | 1169799.1599
72 | 2632846.4396 | 1169784.6864 | 2632855.1335 | 1169756.2979 | 2632856.5778 | 1169753.0909
73 | 2632856.9401 | 1169811.7824 | 2632848.2043 | 1169799.1599
74 | 2632856.5778 | 1169753.0909 | 2632858.7893 | 1169748.1804 | 2632860.3834 | 1169747.3208
75 | 2632856.9401 | 1169811.7824 | 2632861.0483 | 1169817.7186
76 | 2632871.1514 | 1169724.3411 | 2632870.8227 | 1169727.6133 | 2632869.3436 | 1169739.2445 | 2632868.5342 | 1169741.7303 | 2632866.5247 | 1169744.0094 | 2632860.3834 | 1169747.3208
77 | 2632872.344 | 1169712.4694 | 2632871.1514 | 1169724.3411
78 | 2632763.785 | 1169679.3045 | 2632764.1314 | 1169679.8177 | 2632772.1453 | 1169683.5077 | 2632784.667 | 1169686.9264
79 | 2632776.8552 | 1169626.593 | 2632761.2547 | 1169675.5554 | 2632763.785 | 1169679.3045
80 | 2632790.5459 | 1169688.5314 | 2632784.667 | 1169686.9264
81 | 2632776.8552 | 1169626.593 | 2632834.9633 | 1169643.0183
82 | 2632790.5459 | 1169688.5314 | 2632808.7491 | 1169693.5013 | 2632809.7333 | 1169693.7949
83 | 2632834.9633 | 1169643.0183 | 2632833.4632 | 1169647.2901 | 2632830.1734 | 1169660.0279
84 | 2632809.7333 | 1169693.7949 | 2632818.1668 | 1169696.3103
85 | 2632840.6495 | 1169684.8487 | 2632824.9508 | 1169680.2495 | 2632830.1734 | 1169660.0279
86 | 2632827.9457 | 1169699.227 | 2632818.1668 | 1169696.3103
87 | 2632873.3405 | 1169693.9431 | 2632875.0042 | 1169689.1275
88 | 2632840.6495 | 1169684.8487 | 2632873.3405 | 1169693.9431
89 | 2632840.6495 | 1169684.8487 | 2632841.7673 | 1169681.9088
90 | 2632872.344 | 1169712.4694 | 2632854.8959 | 1169707.2652
91 | 2632682.7858 | 1169740.7954 | 2632680.8672 | 1169740.5005
92 | 2632938.4501 | 1169798.7362 | 2632924.4428 | 1169798.6734
93 | 2632827.9457 | 1169699.227 | 2632830.5029 | 1169699.9897
94 | 2632854.8959 | 1169707.2652 | 2632830.5029 | 1169699.9897
95 | 2632723.3189 | 1169727.509 | 2632721.1184 | 1169739.2261

## bus_geodata
| x | y | coords
0 | 2632609.6483 | 1169782.6448
1 | 2632606.76 | 1169770.6649
2 | 2632610.4716 | 1169786.0596
3 | 2632603.2991 | 1169757.0169
4 | 2632614.7108 | 1169809.6734
5 | 2632620.0061 | 1169778.8409
6 | 2632661.9996 | 1169768.4746
7 | 2632660.5202 | 1169753.9912
8 | 2632671.6018 | 1169774.0197
9 | 2632647.0665 | 1169772.1609
10 | 2632579.0249 | 1169763.4109
11 | 2632615.7608 | 1169821.6068
12 | 2632658.7957 | 1169737.1077
13 | 2632679.0622 | 1169778.3279
14 | 2632615.4371 | 1169834.7898
15 | 2632764.3518 | 1169845.8375
16 | 2632759.2419 | 1169843.0282
17 | 2632773.7877 | 1169851.0251
18 | 2632757.3843 | 1169842.007
19 | 2632781.8401 | 1169856.5691
20 | 2632781.8423 | 1169844.4918
21 | 2632744.8858 | 1169835.1356
22 | 2632786.454 | 1169860.4035
23 | 2632801.6008 | 1169828.4651
24 | 2632733.0856 | 1169826.3705
25 | 2632788.4191 | 1169864.3192
26 | 2632805.3551 | 1169825.1823
27 | 2632795.7998 | 1169820.3255
28 | 2632609.8855 | 1169864.4857
29 | 2632568.094 | 1169830.6529
30 | 2632593.7189 | 1169902.4954
31 | 2632630.7954 | 1169872.804
32 | 2632565.7573 | 1169828.8343
33 | 2632671.1367 | 1169888.8526
34 | 2632620.9512 | 1169911.9335
35 | 2632647.0795 | 1169920.989
36 | 2632669.1399 | 1169801.8803
37 | 2632662.174 | 1169818.4153
38 | 2632659.6503 | 1169824.406
39 | 2632702.0171 | 1169792.2376
40 | 2632707.9068 | 1169781.1497
41 | 2632709.2796 | 1169797.5463
42 | 2632718.659 | 1169752.3214
43 | 2632713.8604 | 1169803.0993
44 | 2632713.1638 | 1169846.3982
45 | 2632715.9564 | 1169836.5123
46 | 2632707.9855 | 1169864.729
47 | 2632722.4529 | 1169813.5152
48 | 2632707.3802 | 1169866.8718
49 | 2632665.4085 | 1169927.3415
50 | 2632688.5453 | 1169935.3602
51 | 2632692.753 | 1169924.7539
52 | 2632702.7316 | 1169900.0191
53 | 2632658.6322 | 1169735.4133
54 | 2632667.0164 | 1169738.3714
55 | 2632791.7519 | 1169873.8939
56 | 2632801.6239 | 1169909.7738
57 | 2632879.0149 | 1169873.5554
58 | 2632866.8565 | 1169838.5018
59 | 2632954.9196 | 1169798.8101
60 | 2632787.4547 | 1169814.5013
61 | 2632780.189 | 1169809.4303
62 | 2632762.0904 | 1169797.8691
63 | 2632752.8472 | 1169794.017
64 | 2632819.581 | 1169800.1469
65 | 2632749.8963 | 1169792.7872
66 | 2632847.8576 | 1169797.9682
67 | 2632846.4396 | 1169784.6864
68 | 2632848.2043 | 1169799.1599
69 | 2632856.5778 | 1169753.0909
70 | 2632856.9401 | 1169811.7824
71 | 2632860.3834 | 1169747.3208
72 | 2632861.0483 | 1169817.7186
73 | 2632871.1514 | 1169724.3411
74 | 2632763.785 | 1169679.3045
75 | 2632784.667 | 1169686.9264
76 | 2632776.8552 | 1169626.593
77 | 2632790.5459 | 1169688.5314
78 | 2632834.9633 | 1169643.0183
79 | 2632809.7333 | 1169693.7949
80 | 2632830.1734 | 1169660.0279
81 | 2632818.1668 | 1169696.3103
82 | 2632873.3405 | 1169693.9431
83 | 2632875.0042 | 1169689.1274
84 | 2632840.6495 | 1169684.8487
85 | 2632872.344 | 1169712.4694
86 | 2632680.8672 | 1169740.5005
87 | 2632682.7858 | 1169740.7954
88 | 2632938.4501 | 1169798.7362
89 | 2632924.4428 | 1169798.6734
90 | 2632820.5784 | 1169787.3919
91 | 2632827.9457 | 1169699.227
92 | 2632830.5029 | 1169699.9897
93 | 2632854.8959 | 1169707.2652
94 | 2632721.1184 | 1169739.2261
95 | 2632723.3189 | 1169727.509
96 | 2632841.7673 | 1169681.9088
97 | 2632749.8963 | 1169792.7872

## line_std_types
| c_nf_per_km | r_ohm_per_km | x_ohm_per_km | max_i_ka | type | q_mm2 | alpha | voltage_rating
NAYY 4x50 SE | 210 | 0.642 | 0.083 | 0.142 | cs | 50 | 0.00403 | LV
NAYY 4x120 SE | 264 | 0.225 | 0.08 | 0.242 | cs | 120 | 0.00403 | LV
NAYY 4x150 SE | 261 | 0.208 | 0.08 | 0.27 | cs | 150 | 0.00403 | LV
NA2XS2Y 1x95 RM/25 12/20 kV | 216 | 0.313 | 0.132 | 0.252 | cs | 95 | 0.00403 | MV
NA2XS2Y 1x185 RM/25 12/20 kV | 273 | 0.161 | 0.117 | 0.362 | cs | 185 | 0.00403 | MV
NA2XS2Y 1x240 RM/25 12/20 kV | 304 | 0.122 | 0.112 | 0.421 | cs | 240 | 0.00403 | MV
NA2XS2Y 1x95 RM/25 6/10 kV | 315 | 0.313 | 0.123 | 0.249 | cs | 95 | 0.00403 | MV
NA2XS2Y 1x185 RM/25 6/10 kV | 406 | 0.161 | 0.11 | 0.358 | cs | 185 | 0.00403 | MV
NA2XS2Y 1x240 RM/25 6/10 kV | 456 | 0.122 | 0.105 | 0.416 | cs | 240 | 0.00403 | MV
NA2XS2Y 1x150 RM/25 12/20 kV | 250 | 0.206 | 0.116 | 0.319 | cs | 150 | 0.00403 | MV
NA2XS2Y 1x120 RM/25 12/20 kV | 230 | 0.253 | 0.119 | 0.283 | cs | 120 | 0.00403 | MV
NA2XS2Y 1x70 RM/25 12/20 kV | 190 | 0.443 | 0.132 | 0.22 | cs | 70 | 0.00403 | MV
NA2XS2Y 1x150 RM/25 6/10 kV | 360 | 0.206 | 0.11 | 0.315 | cs | 150 | 0.00403 | MV
NA2XS2Y 1x120 RM/25 6/10 kV | 340 | 0.253 | 0.113 | 0.28 | cs | 120 | 0.00403 | MV
NA2XS2Y 1x70 RM/25 6/10 kV | 280 | 0.443 | 0.123 | 0.217 | cs | 70 | 0.00403 | MV
N2XS(FL)2Y 1x120 RM/35 64/110 kV | 112 | 0.153 | 0.166 | 0.366 | cs | 120 | 0.00393 | HV
N2XS(FL)2Y 1x185 RM/35 64/110 kV | 125 | 0.099 | 0.156 | 0.457 | cs | 185 | 0.00393 | HV
N2XS(FL)2Y 1x240 RM/35 64/110 kV | 135 | 0.075 | 0.149 | 0.526 | cs | 240 | 0.00393 | HV
N2XS(FL)2Y 1x300 RM/35 64/110 kV | 144 | 0.06 | 0.144 | 0.588 | cs | 300 | 0.00393 | HV
15-AL1/3-ST1A 0.4 | 11 | 1.8769 | 0.35 | 0.105 | ol | 16 | 0.00403 | LV
24-AL1/4-ST1A 0.4 | 11.25 | 1.2012 | 0.335 | 0.14 | ol | 24 | 0.00403 | LV
48-AL1/8-ST1A 0.4 | 12.2 | 0.5939 | 0.3 | 0.21 | ol | 48 | 0.00403 | LV
94-AL1/15-ST1A 0.4 | 13.2 | 0.306 | 0.29 | 0.35 | ol | 94 | 0.00403 | LV
34-AL1/6-ST1A 10.0 | 9.7 | 0.8342 | 0.36 | 0.17 | ol | 34 | 0.00403 | MV
48-AL1/8-ST1A 10.0 | 10.1 | 0.5939 | 0.35 | 0.21 | ol | 48 | 0.00403 | MV
70-AL1/11-ST1A 10.0 | 10.4 | 0.4132 | 0.339 | 0.29 | ol | 70 | 0.00403 | MV
94-AL1/15-ST1A 10.0 | 10.75 | 0.306 | 0.33 | 0.35 | ol | 94 | 0.00403 | MV
122-AL1/20-ST1A 10.0 | 11.1 | 0.2376 | 0.323 | 0.41 | ol | 122 | 0.00403 | MV
149-AL1/24-ST1A 10.0 | 11.25 | 0.194 | 0.315 | 0.47 | ol | 149 | 0.00403 | MV
34-AL1/6-ST1A 20.0 | 9.15 | 0.8342 | 0.382 | 0.17 | ol | 34 | 0.00403 | MV
48-AL1/8-ST1A 20.0 | 9.5 | 0.5939 | 0.372 | 0.21 | ol | 48 | 0.00403 | MV
70-AL1/11-ST1A 20.0 | 9.7 | 0.4132 | 0.36 | 0.29 | ol | 70 | 0.00403 | MV
94-AL1/15-ST1A 20.0 | 10 | 0.306 | 0.35 | 0.35 | ol | 94 | 0.00403 | MV
122-AL1/20-ST1A 20.0 | 10.3 | 0.2376 | 0.344 | 0.41 | ol | 122 | 0.00403 | MV
149-AL1/24-ST1A 20.0 | 10.5 | 0.194 | 0.337 | 0.47 | ol | 149 | 0.00403 | MV
184-AL1/30-ST1A 20.0 | 10.75 | 0.1571 | 0.33 | 0.535 | ol | 184 | 0.00403 | MV
243-AL1/39-ST1A 20.0 | 11 | 0.1188 | 0.32 | 0.645 | ol | 243 | 0.00403 | MV
48-AL1/8-ST1A 110.0 | 8 | 0.5939 | 0.46 | 0.21 | ol | 48 | 0.00403 | HV
70-AL1/11-ST1A 110.0 | 8.4 | 0.4132 | 0.45 | 0.29 | ol | 70 | 0.00403 | HV
94-AL1/15-ST1A 110.0 | 8.65 | 0.306 | 0.44 | 0.35 | ol | 94 | 0.00403 | HV
122-AL1/20-ST1A 110.0 | 8.5 | 0.2376 | 0.43 | 0.41 | ol | 122 | 0.00403 | HV
149-AL1/24-ST1A 110.0 | 8.75 | 0.194 | 0.41 | 0.47 | ol | 149 | 0.00403 | HV
184-AL1/30-ST1A 110.0 | 8.8 | 0.1571 | 0.4 | 0.535 | ol | 184 | 0.00403 | HV
243-AL1/39-ST1A 110.0 | 9 | 0.1188 | 0.39 | 0.645 | ol | 243 | 0.00403 | HV
305-AL1/39-ST1A 110.0 | 9.2 | 0.0949 | 0.38 | 0.74 | ol | 305 | 0.00403 | HV
490-AL1/64-ST1A 110.0 | 9.75 | 0.059 | 0.37 | 0.96 | ol | 490 | 0.00403 | HV
679-AL1/86-ST1A 110.0 | 9.95 | 0.042 | 0.36 | 1.15 | ol | 679 | 0.00403 | HV
490-AL1/64-ST1A 220.0 | 10 | 0.059 | 0.285 | 0.96 | ol | 490 | 0.00403 | HV
679-AL1/86-ST1A 220.0 | 11.7 | 0.042 | 0.275 | 1.15 | ol | 679 | 0.00403 | HV
490-AL1/64-ST1A 380.0 | 11 | 0.059 | 0.253 | 0.96 | ol | 490 | 0.00403 | HV
679-AL1/86-ST1A 380.0 | 14.6 | 0.042 | 0.25 | 1.15 | ol | 679 | 0.00403 | HV

## trafo_std_types
| i0_percent | pfe_kw | vkr_percent | sn_mva | vn_lv_kv | vn_hv_kv | vk_percent | shift_degree | vector_group | tap_side | tap_neutral | tap_min | tap_max | tap_step_degree | tap_step_percent | tap_phase_shifter
160 MVA 380/110 kV | 0.06 | 60 | 0.25 | 160 | 110 | 380 | 12.2 | 0 | Yy0 | hv | 0 | -9 | 9 | 0 | 1.5 | FALSE
100 MVA 220/110 kV | 0.06 | 55 | 0.26 | 100 | 110 | 220 | 12 | 0 | Yy0 | hv | 0 | -9 | 9 | 0 | 1.5 | FALSE
63 MVA 110/20 kV | 0.04 | 22 | 0.32 | 63 | 20 | 110 | 18 | 150 | YNd5 | hv | 0 | -9 | 9 | 0 | 1.5 | FALSE
40 MVA 110/20 kV | 0.05 | 18 | 0.34 | 40 | 20 | 110 | 16.2 | 150 | YNd5 | hv | 0 | -9 | 9 | 0 | 1.5 | FALSE
25 MVA 110/20 kV | 0.07 | 14 | 0.41 | 25 | 20 | 110 | 12 | 150 | YNd5 | hv | 0 | -9 | 9 | 0 | 1.5 | FALSE
63 MVA 110/10 kV | 0.04 | 22 | 0.32 | 63 | 10 | 110 | 18 | 150 | YNd5 | hv | 0 | -9 | 9 | 0 | 1.5 | FALSE
40 MVA 110/10 kV | 0.05 | 18 | 0.34 | 40 | 10 | 110 | 16.2 | 150 | YNd5 | hv | 0 | -9 | 9 | 0 | 1.5 | FALSE
25 MVA 110/10 kV | 0.07 | 14 | 0.41 | 25 | 10 | 110 | 12 | 150 | YNd5 | hv | 0 | -9 | 9 | 0 | 1.5 | FALSE
0.25 MVA 20/0.4 kV | 0.32 | 0.8 | 1.44 | 0.25 | 0.4 | 20 | 6 | 150 | Yzn5 | hv | 0 | -2 | 2 | 0 | 2.5 | FALSE
0.4 MVA 20/0.4 kV | 0.3375 | 1.35 | 1.425 | 0.4 | 0.4 | 20 | 6 | 150 | Dyn5 | hv | 0 | -2 | 2 | 0 | 2.5 | FALSE
0.63 MVA 20/0.4 kV | 0.2619 | 1.65 | 1.206 | 0.63 | 0.4 | 20 | 6 | 150 | Dyn5 | hv | 0 | -2 | 2 | 0 | 2.5 | FALSE
0.25 MVA 10/0.4 kV | 0.24 | 0.6 | 1.2 | 0.25 | 0.4 | 10 | 4 | 150 | Dyn5 | hv | 0 | -2 | 2 | 0 | 2.5 | FALSE
0.4 MVA 10/0.4 kV | 0.2375 | 0.95 | 1.325 | 0.4 | 0.4 | 10 | 4 | 150 | Dyn5 | hv | 0 | -2 | 2 | 0 | 2.5 | FALSE
0.63 MVA 10/0.4 kV | 0.1873 | 1.18 | 1.0794 | 0.63 | 0.4 | 10 | 4 | 150 | Dyn5 | hv | 0 | -2 | 2 | 0 | 2.5 | FALSE

## trafo3w_std_types
| sn_hv_mva | sn_mv_mva | sn_lv_mva | vn_hv_kv | vn_mv_kv | vn_lv_kv | vk_hv_percent | vk_mv_percent | vk_lv_percent | vkr_hv_percent | vkr_mv_percent | vkr_lv_percent | pfe_kw | i0_percent | shift_mv_degree | shift_lv_degree | vector_group | tap_side | tap_neutral | tap_min | tap_max | tap_step_percent
63/25/38 MVA 110/20/10 kV | 63 | 25 | 38 | 110 | 20 | 10 | 10.4 | 10.4 | 10.4 | 0.28 | 0.32 | 0.35 | 35 | 0.89 | 0 | 0 | YN0yn0yn0 | hv | 0 | -10 | 10 | 1.2
63/25/38 MVA 110/10/10 kV | 63 | 25 | 38 | 110 | 10 | 10 | 10.4 | 10.4 | 10.4 | 0.28 | 0.32 | 0.35 | 35 | 0.89 | 0 | 0 | YN0yn0yn0 | hv | 0 | -10 | 10 | 1.2

## fuse_std_types
| fuse_type | i_rated_a | t_avg | t_min | t_total | x_avg | x_min | x_total
HV 100A | HV 100A | 100 | 0 | [10.0, 3.64, 0.854, 0.281, 0.1, 0.0531, 0.022, 0.01] | [10.0, 4.267, 1.21, 0.403, 0.1, 0.058, 0.022, 0.01] | 0 | [300.0, 350.0, 450.0, 550.0, 700.0, 850.0, 1200.0, 1752.0] | [600.0, 700.0, 900.0, 1150.0, 1665.0, 2000.0, 3000.0, 4313.0]
HV 10A | HV 10A | 10 | 0 | [10.0, 1675.0, 0.344, 0.156, 0.1, 0.0417, 0.0171, 0.01] | [10.0, 1.3, 0.3, 0.155, 0.1, 0.0555, 0.023, 0.01] | 0 | [30.0, 32.0, 35.0, 37.0, 39.0, 50.0, 70.0, 88.0] | [60.0, 70.0, 80.0, 87.0, 94.0, 110.0, 150.0, 216.0]
HV 125A | HV 125A | 125 | 0 | [10.0, 1.82, 0.344, 0.1, 0.0467, 0.0269, 0.01] | [10.0, 2.478, 0.426, 0.1, 0.0427, 0.0211, 0.01] | 0 | [375.0, 500.0, 700.0, 925.0, 1200.0, 1500.0, 2341.0] | [750.0, 1000.0, 1500.0, 2200.0, 3000.0, 4000.0, 5765.0]
HV 160A | HV 160A | 160 | 0 | [10.0, 4.15, 1.03, 0.198, 0.1, 0.051, 0.0172, 0.01] | [10.0, 2.3, 0.734, 0.274, 0.1, 0.046, 0.0177, 0.01] | 0 | [480.0, 550.0, 700.0, 1000.0, 1260.0, 1600.0, 2500.0, 3227.0] | [960.0, 1300.0, 1700.0, 2200.0, 2996.0, 4000.0, 6000.0, 7946.0]
HV 16A | HV 16A | 16 | 0 | [10.0, 0.352, 0.164, 0.1, 0.0649, 0.0342, 0.01] | [10.0, 2.34, 0.722, 0.181, 0.1, 0.055, 0.0296, 0.01] | 0 | [48.0, 60.0, 65.0, 71.0, 80.0, 100.0, 162.0] | [96.0, 110.0, 125.0, 150.0, 168.0, 200.0, 250.0, 398.0]
HV 200A | HV 200A | 200 | 0 | [10.0, 4.267, 1.21, 0.403, 0.1, 0.058, 0.022, 0.01] | [10.0, 3.73, 1.654, 0.328, 0.1, 0.0531, 0.019, 0.01] | 0 | [600.0, 700.0, 900.0, 1150.0, 1665.0, 2000.0, 3000.0, 4313.0] | [1200.0, 1500.0, 1800.0, 2700.0, 3960.0, 5000.0, 7500.0, 10620.0]
HV 20A | HV 20A | 20 | 0 | [10.0, 1.3, 0.3, 0.155, 0.1, 0.0555, 0.023, 0.01] | [10.0, 1.3, 0.161, 0.1, 0.0611, 0.0399, 0.0141, 0.01] | 0 | [60.0, 70.0, 80.0, 87.0, 94.0, 110.0, 150.0, 216.0] | [120.0, 150.0, 200.0, 223.0, 260.0, 300.0, 450.0, 532.0]
HV 25A | HV 25A | 25 | 0 | [10.0, 2.512, 0.833, 0.299, 0.1, 0.0372, 0.0223, 0.01] | [10.0, 3.125, 0.597, 0.198, 0.1, 0.0378, 0.022, 0.01] | 0 | [75.0, 82.0, 90.0, 100.0, 124.0, 170.0, 200.0, 289.0] | [150.0, 170.0, 210.0, 250.0, 294.0, 400.0, 500.0, 711.0]
HV 31.5A | HV 31.5A | 31.5 | 0 | [10.0, 2.34, 0.722, 0.181, 0.1, 0.055, 0.0296, 0.01] | [10.0, 2.84, 0.368, 0.164, 0.1, 0.0621, 0.0378, 0.0195, 0.01] | 0 | [95.0, 110.0, 125.0, 150.0, 165.0, 200.0, 250.0, 390.0] | [189.0, 220.0, 300.0, 350.0, 393.0, 450.0, 530.0, 700.0, 960.0]
HV 40A | HV 40A | 40 | 0 | [10.0, 1.3, 0.161, 0.1, 0.0611, 0.0399, 0.0141, 0.01] | [10.0, 2.05, 0.369, 0.198, 0.1, 0.051, 0.0298, 0.01] | 0 | [120.0, 150.0, 200.0, 223.0, 260.0, 300.0, 450.0, 532.0] | [240.0, 300.0, 400.0, 450.0, 530.0, 650.0, 800.0, 1311.0]
HV 50A | HV 50A | 50 | 0 | [10.0, 3.215, 0.597, 0.198, 0.1, 0.0378, 0.022, 0.01] | [10.0, 3.64, 0.854, 0.281, 0.1, 0.0531, 0.022, 0.01] | 0 | [150.0, 170.0, 210.0, 250.0, 294.0, 400.0, 500.0, 711.0] | [300.0, 350.0, 450.0, 550.0, 700.0, 850.0, 1200.0, 1752.0]
HV 6.3A | HV 6.3A | 6.3 | 0 | [10.0, 1.39, 0.344, 0.168, 0.1, 0.056, 0.0263, 0.01] | [10.0, 1.711, 0.516, 0.198, 0.1, 0.0634, 0.0303, 0.01] | 0 | [19.0, 19.5, 20.4, 20.8, 22.0, 25.0, 32.0, 48.0] | [38.0, 40.0, 43.0, 48.0, 53.0, 60.0, 75.0, 118.0]
HV 63A | HV 63A | 63 | 0 | [10.0, 2.84, 0.368, 0.164, 0.1, 0.0621, 0.0378, 0.0195, 0.01] | [10.0, 1.82, 0.344, 0.1, 0.0467, 0.0269, 0.01] | 0 | [189.0, 220.0, 300.0, 350.0, 393.0, 450.0, 530.0, 700.0, 961.0] | [378.0, 500.0, 700.0, 934.0, 1200.0, 1500.0, 2366.0]
HV 80A | HV 80A | 80 | 0 | [10.0, 2.05, 0.369, 0.198, 0.1, 0.051, 0.0298, 0.01] | [10.0, 4.15, 1.03, 0.198, 0.1, 0.051, 0.0172, 0.01] | 0 | [240.0, 300.0, 400.0, 450.0, 530.0, 650.0, 800.0, 1311.0] | [480.0, 550.0, 700.0, 1000.0, 1260.0, 1600.0, 2500.0, 3227.0]
Siemens NH-1-100 | Siemens NH-1-100 | 100 | [5400.0, 2000.0, 400.0, 20.0, 1.0, 0.2, 0.012, 0.004] | 0 | 0 | [150.0, 190.0, 250.0, 430.0, 900.0, 1250.0, 2700.0, 3600.0] | 0 | 0
Siemens NH-1-125 | Siemens NH-1-125 | 125 | [4800.0, 120.0, 7.0, 0.1, 0.004] | 0 | 0 | [180.0, 400.0, 740.0, 2000.0, 4250.0] | 0 | 0
Siemens NH-1-16 | Siemens NH-1-16 | 16 | [4000.0, 400.0, 2.0, 0.1, 0.04, 0.01] | 0 | 0 | [26.0, 35.0, 75.0, 150.0, 200.0, 300.0] | 0 | 0
Siemens NH-1-160 | Siemens NH-1-160 | 160 | [4800.0, 120.0, 7.0, 0.1, 0.004] | 0 | 0 | [210.0, 500.0, 900.0, 2300.0, 5000.0] | 0 | 0
Siemens NH-1-25 | Siemens NH-1-25 | 25 | [4000.0, 1000.0, 10.0, 0.2, 0.02, 0.01] | 0 | 0 | [40.0, 50.0, 100.0, 210.0, 400.0, 500.0] | 0 | 0
Siemens NH-1-50 | Siemens NH-1-50 | 50 | [4000.0, 40.0, 4.0, 1.0, 0.02, 0.01] | 0 | 0 | [86.0, 200.0, 300.0, 400.0, 1000.0, 1280.0] | 0 | 0
Siemens NH-1-63 | Siemens NH-1-63 | 63 | [4000.0, 100.0, 10.0, 2.0, 0.04, 0.01] | 0 | 0 | [100.0, 200.0, 300.0, 400.0, 1000.0, 1500.0] | 0 | 0
Siemens NH-1-80 | Siemens NH-1-80 | 80 | [4800.0, 120.0, 7.0, 0.1, 0.01] | 0 | 0 | [150.58, 250.0, 450.0, 1150.0, 2470.0] | 0 | 0
Siemens NH-2-1000 | Siemens NH-2-1000 | 1000 | [4800.0, 120.0, 7.0, 0.1, 0.004] | 0 | 0 | [1900.0, 3500.0, 8400.0, 24000.0, 52000.0] | 0 | 0
Siemens NH-2-200 | Siemens NH-2-200 | 200 | [4800.0, 120.0, 7.0, 0.1, 0.004] | 0 | 0 | [280.0, 650.0, 1200.0, 3000.0, 7000.0] | 0 | 0
Siemens NH-2-224 | Siemens NH-2-224 | 224 | [4800.0, 120.0, 7.0, 0.2, 0.04, 0.004] | 0 | 0 | [400.0, 750.0, 1453.0, 3025.0, 4315.0, 7600.0] | 0 | 0
Siemens NH-2-250 | Siemens NH-2-250 | 250 | [4800.0, 120.0, 7.0, 0.1, 0.004] | 0 | 0 | [450.0, 800.0, 1650.0, 4000.0, 8500.0] | 0 | 0
Siemens NH-2-315 | Siemens NH-2-315 | 315 | [4800.0, 120.0, 7.0, 0.1, 0.004] | 0 | 0 | [550.0, 920.0, 1900.0, 5000.0, 11000.0] | 0 | 0
Siemens NH-2-355 | Siemens NH-2-355 | 355 | [4800.0, 120.0, 6.0, 0.1, 0.004] | 0 | 0 | [650.0, 1116.27, 2350.0, 5840.0, 12790.0] | 0 | 0
Siemens NH-2-400 | Siemens NH-2-400 | 400 | [4800.0, 120.0, 7.0, 0.1, 0.004] | 0 | 0 | [720.0, 1350.0, 2800.0, 6500.0, 15000.0] | 0 | 0
Siemens NH-2-425 | Siemens NH-2-425 | 425 | [4800.0, 120.0, 7.0, 0.1, 0.004] | 0 | 0 | [850.0, 1500.0, 3050.0, 7500.0, 16500.0] | 0 | 0
Siemens NH-2-630 | Siemens NH-2-630 | 630 | [4800.0, 120.0, 7.0, 0.1, 0.004] | 0 | 0 | [1200.0, 2000.0, 4800.0, 12000.0, 26000.0] | 0 | 0

## dtypes
| element | column | dtype
0 | bus | name | object
1 | bus | vn_kv | float64
2 | bus | type | object
3 | bus | zone | object
4 | bus | in_service | bool
5 | load | name | object
6 | load | bus | uint32
7 | load | p_mw | float64
8 | load | q_mvar | float64
9 | load | const_z_percent | float64
10 | load | const_i_percent | float64
11 | load | sn_mva | float64
12 | load | scaling | float64
13 | load | in_service | bool
14 | load | type | object
15 | ext_grid | name | object
16 | ext_grid | bus | uint32
17 | ext_grid | vm_pu | float64
18 | ext_grid | va_degree | float64
19 | ext_grid | slack_weight | float64
20 | ext_grid | in_service | bool
21 | line | name | object
22 | line | std_type | object
23 | line | from_bus | uint32
24 | line | to_bus | uint32
25 | line | length_km | float64
26 | line | r_ohm_per_km | float64
27 | line | x_ohm_per_km | float64
28 | line | c_nf_per_km | float64
29 | line | g_us_per_km | float64
30 | line | max_i_ka | float64
31 | line | df | float64
32 | line | parallel | uint32
33 | line | type | object
34 | line | in_service | bool
35 | trafo | name | object
36 | trafo | std_type | object
37 | trafo | hv_bus | uint32
38 | trafo | lv_bus | uint32
39 | trafo | sn_mva | float64
40 | trafo | vn_hv_kv | float64
41 | trafo | vn_lv_kv | float64
42 | trafo | vk_percent | float64
43 | trafo | vkr_percent | float64
44 | trafo | pfe_kw | float64
45 | trafo | i0_percent | float64
46 | trafo | shift_degree | float64
47 | trafo | tap_side | object
48 | trafo | tap_neutral | int32
49 | trafo | tap_min | int32
50 | trafo | tap_max | int32
51 | trafo | tap_step_percent | float64
52 | trafo | tap_step_degree | float64
53 | trafo | tap_pos | int32
54 | trafo | tap_phase_shifter | bool
55 | trafo | parallel | uint32
56 | trafo | df | float64
57 | trafo | in_service | bool
58 | line_geodata | coords | object
59 | bus_geodata | x | float64
60 | bus_geodata | y | float64
61 | bus_geodata | coords | object

## parameters
| version | format_version | converged | OPF_converged | name | f_hz | sn_mva
0 | 2.14.6 | 2.14.0 | FALSE | FALSE |  | 50 | 1