## bus
| name | vn_kv | type | zone | in_service
0 | bus_LV_587-2_0_3_node_0 | 0.4 | n |  | TRUE
1 | bus_LV_587-2_0_3_node_1 | 0.4 | n |  | TRUE
2 | bus_LV_587-2_0_3_node_2 | 0.4 | n |  | TRUE
3 | bus_LV_587-2_0_3_node_3 | 0.4 | n |  | TRUE
4 | bus_LV_587-2_0_3_node_86 | 0.4 | n |  | TRUE
5 | bus_LV_587-2_0_3_node_78 | 0.4 | n |  | TRUE
6 | bus_LV_587-2_0_3_node_75 | 0.4 | n |  | TRUE
7 | bus_LV_587-2_0_3_node_73 | 0.4 | n |  | TRUE
8 | bus_LV_587-2_0_3_node_80 | 0.4 | n |  | TRUE
9 | bus_LV_587-2_0_3_node_4 | 0.4 | n |  | TRUE
10 | bus_LV_587-2_0_3_node_7 | 0.4 | n |  | TRUE
11 | bus_LV_587-2_0_3_node_5 | 0.4 | n |  | TRUE
12 | bus_LV_587-2_0_3_node_85 | 0.4 | n |  | TRUE
13 | bus_LV_587-2_0_3_node_77 | 0.4 | n |  | TRUE
14 | bus_LV_587-2_0_3_node_88 | 0.4 | n |  | TRUE
15 | bus_LV_587-2_0_3_node_72 | 0.4 | n |  | TRUE
16 | bus_LV_587-2_0_3_node_81 | 0.4 | n |  | TRUE
17 | bus_LV_587-2_0_3_node_90 | 0.4 | n |  | TRUE
18 | bus_LV_587-2_0_3_node_6 | 0.4 | n |  | TRUE
19 | bus_LV_587-2_0_3_node_8 | 0.4 | n |  | TRUE
20 | bus_LV_587-2_0_3_node_9 | 0.4 | n |  | TRUE
21 | bus_LV_587-2_0_3_node_48 | 0.4 | n |  | TRUE
22 | bus_LV_587-2_0_3_node_62 | 0.4 | n |  | TRUE
23 | bus_LV_587-2_0_3_node_76 | 0.4 | n |  | TRUE
24 | bus_LV_587-2_0_3_node_50 | 0.4 | n |  | TRUE
25 | bus_LV_587-2_0_3_node_46 | 0.4 | n |  | TRUE
26 | bus_LV_587-2_0_3_node_63 | 0.4 | n |  | TRUE
27 | bus_LV_587-2_0_3_node_10 | 0.4 | n |  | TRUE
28 | bus_LV_587-2_0_3_node_12 | 0.4 | n |  | TRUE
29 | bus_LV_587-2_0_3_node_15 | 0.4 | n |  | TRUE
30 | bus_LV_587-2_0_3_node_16 | 0.4 | n |  | TRUE
31 | bus_LV_587-2_0_3_node_13 | 0.4 | n |  | TRUE
32 | bus_LV_587-2_0_3_node_34 | 0.4 | n |  | TRUE
33 | bus_LV_587-2_0_3_node_29 | 0.4 | n |  | TRUE
34 | bus_LV_587-2_0_3_node_23 | 0.4 | n |  | TRUE
35 | bus_LV_587-2_0_3_node_22 | 0.4 | n |  | TRUE
36 | bus_LV_587-2_0_3_node_43 | 0.4 | n |  | TRUE
37 | bus_LV_587-2_0_3_node_36 | 0.4 | n |  | TRUE
38 | bus_LV_587-2_0_3_node_84 | 0.4 | n |  | TRUE
39 | bus_LV_587-2_0_3_node_21 | 0.4 | n |  | TRUE
40 | bus_LV_587-2_0_3_node_44 | 0.4 | n |  | TRUE
41 | bus_LV_587-2_0_3_node_17 | 0.4 | n |  | TRUE
42 | bus_LV_587-2_0_3_node_18 | 0.4 | n |  | TRUE
43 | bus_LV_587-2_0_3_node_20 | 0.4 | n |  | TRUE
44 | bus_LV_587-2_0_3_node_19 | 0.4 | n |  | TRUE
45 | bus_LV_587-2_0_3_node_69 | 0.4 | n |  | TRUE
46 | bus_LV_587-2_0_3_node_66 | 0.4 | n |  | TRUE
47 | bus_LV_587-2_0_3_node_71 | 0.4 | n |  | TRUE
48 | bus_LV_587-2_0_3_node_65 | 0.4 | n |  | TRUE
49 | bus_LV_587-2_0_3_node_24 | 0.4 | n |  | TRUE
50 | bus_LV_587-2_0_3_node_25 | 0.4 | n |  | TRUE
51 | bus_LV_587-2_0_3_node_26 | 0.4 | n |  | TRUE
52 | bus_LV_587-2_0_3_node_27 | 0.4 | n |  | TRUE
53 | bus_LV_587-2_0_3_node_28 | 0.4 | n |  | TRUE
54 | bus_LV_587-2_0_3_node_31 | 0.4 | n |  | TRUE
55 | bus_LV_587-2_0_3_node_37 | 0.4 | n |  | TRUE
56 | bus_LV_587-2_0_3_node_30 | 0.4 | n |  | TRUE
57 | bus_LV_587-2_0_3_node_35 | 0.4 | n |  | TRUE
58 | bus_LV_587-2_0_3_node_64 | 0.4 | n |  | TRUE
59 | bus_LV_587-2_0_3_node_38 | 0.4 | n |  | TRUE
60 | bus_LV_587-2_0_3_node_39 | 0.4 | n |  | TRUE
61 | bus_LV_587-2_0_3_node_40 | 0.4 | n |  | TRUE
62 | bus_LV_587-2_0_3_node_41 | 0.4 | n |  | TRUE
63 | bus_LV_587-2_0_3_node_42 | 0.4 | n |  | TRUE
64 | bus_LV_587-2_0_3_node_58 | 0.4 | n |  | TRUE
65 | bus_LV_587-2_0_3_node_59 | 0.4 | n |  | TRUE
66 | bus_LV_587-2_0_3_node_45 | 0.4 | n |  | TRUE
67 | bus_LV_587-2_0_3_node_68 | 0.4 | n |  | TRUE
68 | bus_LV_587-2_0_3_node_67 | 0.4 | n |  | TRUE
69 | bus_LV_587-2_0_3_node_47 | 0.4 | n |  | TRUE
70 | bus_LV_587-2_0_3_node_49 | 0.4 | n |  | TRUE
71 | bus_LV_587-2_0_3_node_70 | 0.4 | n |  | TRUE
72 | bus_LV_587-2_0_3_node_53 | 0.4 | n |  | TRUE
73 | bus_LV_587-2_0_3_node_51 | 0.4 | n |  | TRUE
74 | bus_LV_587-2_0_3_node_52 | 0.4 | n |  | TRUE
75 | bus_LV_587-2_0_3_node_54 | 0.4 | n |  | TRUE
76 | bus_LV_587-2_0_3_node_55 | 0.4 | n |  | TRUE
77 | bus_LV_587-2_0_3_node_56 | 0.4 | n |  | TRUE
78 | bus_LV_587-2_0_3_node_57 | 0.4 | n |  | TRUE
79 | bus_LV_587-2_0_3_node_60 | 0.4 | n |  | TRUE
80 | bus_LV_587-2_0_3_node_61 | 0.4 | n |  | TRUE
81 | bus_LV_587-2_0_3_node_79 | 0.4 | n |  | TRUE
82 | bus_LV_587-2_0_3_node_91 | 0.4 | n |  | TRUE
83 | bus_LV_587-2_0_3_node_82 | 0.4 | n |  | TRUE
84 | bus_LV_587-2_0_3_node_83 | 0.4 | n |  | TRUE
85 | bus_MV_81_0_node_56 | 20 | n |  | TRUE

## load
| name | bus | p_mw | q_mvar | const_z_percent | const_i_percent | sn_mva | scaling | in_service | type
0 | LV_587-2_0_3_load_0 | 0 | 0.0068298 | 0.0017117 | 0 | 0 |  | 1 | TRUE | wye
1 | LV_587-2_0_3_load_78 | 5 | 0.0058034 | 0.0014545 | 0 | 0 |  | 1 | TRUE | wye
2 | LV_587-2_0_3_load_80 | 8 | 9.4755e-05 | 2.3748e-05 | 0 | 0 |  | 1 | TRUE | wye
3 | LV_587-2_0_3_load_5 | 11 | 0.0075946 | 0.0019034 | 0 | 0 |  | 1 | TRUE | wye
4 | LV_587-2_0_3_load_85 | 12 | 0.003439 | 0.00086188 | 0 | 0 |  | 1 | TRUE | wye
5 | LV_587-2_0_3_load_88 | 14 | 0.0023756 | 0.00059539 | 0 | 0 |  | 1 | TRUE | wye
6 | LV_587-2_0_3_load_72 | 15 | 0.065072 | 0.016308 | 0 | 0 |  | 1 | TRUE | wye
7 | LV_587-2_0_3_load_81 | 16 | 0.00020004 | 5.0136e-05 | 0 | 0 |  | 1 | TRUE | wye
8 | LV_587-2_0_3_load_90 | 17 | 0.0017311 | 0.00043385 | 0 | 0 |  | 1 | TRUE | wye
9 | LV_587-2_0_3_load_9 | 20 | 0.013405 | 0.0033597 | 0 | 0 |  | 1 | TRUE | wye
10 | LV_587-2_0_3_load_62 | 22 | 0.0098609 | 0.0024714 | 0 | 0 |  | 1 | TRUE | wye
11 | LV_587-2_0_3_load_76 | 23 | 0.0053592 | 0.0013431 | 0 | 0 |  | 1 | TRUE | wye
12 | LV_587-2_0_3_load_50 | 24 | 0.0072998 | 0.0018295 | 0 | 0 |  | 1 | TRUE | wye
13 | LV_587-2_0_3_load_46 | 25 | 0.013488 | 0.0033804 | 0 | 0 |  | 1 | TRUE | wye
14 | LV_587-2_0_3_load_63 | 26 | 0.0060601 | 0.0015188 | 0 | 0 |  | 1 | TRUE | wye
15 | LV_587-2_0_3_load_10 | 27 | 0.026101 | 0.0065414 | 0 | 0 |  | 1 | TRUE | wye
16 | LV_587-2_0_3_load_16 | 30 | 0.0059248 | 0.0014849 | 0 | 0 |  | 1 | TRUE | wye
17 | LV_587-2_0_3_load_34 | 32 | 0.0047207 | 0.0011831 | 0 | 0 |  | 1 | TRUE | wye
18 | LV_587-2_0_3_load_29 | 33 | 0.0028741 | 0.00072033 | 0 | 0 |  | 1 | TRUE | wye
19 | LV_587-2_0_3_load_23 | 34 | 0.0050793 | 0.001273 | 0 | 0 |  | 1 | TRUE | wye
20 | LV_587-2_0_3_load_22 | 35 | 0.0021349 | 0.00053507 | 0 | 0 |  | 1 | TRUE | wye
21 | LV_587-2_0_3_load_43 | 36 | 0.0027929 | 0.00069997 | 0 | 0 |  | 1 | TRUE | wye
22 | LV_587-2_0_3_load_36 | 37 | 0.010355 | 0.0025951 | 0 | 0 |  | 1 | TRUE | wye
23 | LV_587-2_0_3_load_84 | 38 | 0.0013357 | 0.00033476 | 0 | 0 |  | 1 | TRUE | wye
24 | LV_587-2_0_3_load_21 | 39 | 0.0031891 | 0.00079927 | 0 | 0 |  | 1 | TRUE | wye
25 | LV_587-2_0_3_load_44 | 40 | 0.0024542 | 0.00061509 | 0 | 0 |  | 1 | TRUE | wye
26 | LV_587-2_0_3_load_17 | 41 | 0.0025122 | 0.00062962 | 0 | 0 |  | 1 | TRUE | wye
27 | LV_587-2_0_3_load_18 | 42 | 0.0032892 | 0.00082434 | 0 | 0 |  | 1 | TRUE | wye
28 | LV_587-2_0_3_load_19 | 44 | 0.001803 | 0.00045187 | 0 | 0 |  | 1 | TRUE | wye
29 | LV_587-2_0_3_load_69 | 45 | 0.010486 | 0.0026282 | 0 | 0 |  | 1 | TRUE | wye
30 | LV_587-2_0_3_load_66 | 46 | 0.006992 | 0.0017524 | 0 | 0 |  | 1 | TRUE | wye
31 | LV_587-2_0_3_load_71 | 47 | 0.0055514 | 0.0013913 | 0 | 0 |  | 1 | TRUE | wye
32 | LV_587-2_0_3_load_65 | 48 | 0.005461 | 0.0013687 | 0 | 0 |  | 1 | TRUE | wye
33 | LV_587-2_0_3_load_24 | 49 | 0.0042032 | 0.0010534 | 0 | 0 |  | 1 | TRUE | wye
34 | LV_587-2_0_3_load_28 | 53 | 0.004129 | 0.0010348 | 0 | 0 |  | 1 | TRUE | wye
35 | LV_587-2_0_3_load_31 | 54 | 0.004282 | 0.0010732 | 0 | 0 |  | 1 | TRUE | wye
36 | LV_587-2_0_3_load_37 | 55 | 0.0042761 | 0.0010717 | 0 | 0 |  | 1 | TRUE | wye
37 | LV_587-2_0_3_load_30 | 56 | 0.0014067 | 0.00035255 | 0 | 0 |  | 1 | TRUE | wye
38 | LV_587-2_0_3_load_35 | 57 | 0.0051793 | 0.0012981 | 0 | 0 |  | 1 | TRUE | wye
39 | LV_587-2_0_3_load_64 | 58 | 0.006009 | 0.001506 | 0 | 0 |  | 1 | TRUE | wye
40 | LV_587-2_0_3_load_38 | 59 | 0.0079935 | 0.0020034 | 0 | 0 |  | 1 | TRUE | wye
41 | LV_587-2_0_3_load_39 | 60 | 0.0064388 | 0.0016137 | 0 | 0 |  | 1 | TRUE | wye
42 | LV_587-2_0_3_load_40 | 61 | 0.0032828 | 0.00082276 | 0 | 0 |  | 1 | TRUE | wye
43 | LV_587-2_0_3_load_41 | 62 | 0.0043473 | 0.0010895 | 0 | 0 |  | 1 | TRUE | wye
44 | LV_587-2_0_3_load_42 | 63 | 0.0013509 | 0.00033856 | 0 | 0 |  | 1 | TRUE | wye
45 | LV_587-2_0_3_load_58 | 64 | 0.011007 | 0.0027587 | 0 | 0 |  | 1 | TRUE | wye
46 | LV_587-2_0_3_load_59 | 65 | 0.00619 | 0.0015513 | 0 | 0 |  | 1 | TRUE | wye
47 | LV_587-2_0_3_load_45 | 66 | 0.0013114 | 0.00032867 | 0 | 0 |  | 1 | TRUE | wye
48 | LV_587-2_0_3_load_68 | 67 | 0.0032951 | 0.00082583 | 0 | 0 |  | 1 | TRUE | wye
49 | LV_587-2_0_3_load_67 | 68 | 0.0039403 | 0.00098753 | 0 | 0 |  | 1 | TRUE | wye
50 | LV_587-2_0_3_load_47 | 69 | 0.0095287 | 0.0023881 | 0 | 0 |  | 1 | TRUE | wye
51 | LV_587-2_0_3_load_49 | 70 | 0.005142 | 0.0012887 | 0 | 0 |  | 1 | TRUE | wye
52 | LV_587-2_0_3_load_70 | 71 | 0.0028529 | 0.000715 | 0 | 0 |  | 1 | TRUE | wye
53 | LV_587-2_0_3_load_53 | 72 | 0.00098148 | 0.00024598 | 0 | 0 |  | 1 | TRUE | wye
54 | LV_587-2_0_3_load_51 | 73 | 0.0019448 | 0.00048741 | 0 | 0 |  | 1 | TRUE | wye
55 | LV_587-2_0_3_load_52 | 74 | 0.0026995 | 0.00067655 | 0 | 0 |  | 1 | TRUE | wye
56 | LV_587-2_0_3_load_54 | 75 | 0.0031536 | 0.00079035 | 0 | 0 |  | 1 | TRUE | wye
57 | LV_587-2_0_3_load_55 | 76 | 0.0019307 | 0.00048387 | 0 | 0 |  | 1 | TRUE | wye
58 | LV_587-2_0_3_load_56 | 77 | 0.0026878 | 0.00067362 | 0 | 0 |  | 1 | TRUE | wye
59 | LV_587-2_0_3_load_57 | 78 | 0.0031251 | 0.00078322 | 0 | 0 |  | 1 | TRUE | wye
60 | LV_587-2_0_3_load_61 | 80 | 0.0024297 | 0.00060895 | 0 | 0 |  | 1 | TRUE | wye
61 | LV_587-2_0_3_load_91 | 82 | 0.020127 | 0.0050443 | 0 | 0 |  | 1 | TRUE | wye
62 | LV_587-2_0_3_load_82 | 83 | 0.00019125 | 4.7931e-05 | 0 | 0 |  | 1 | TRUE | wye
63 | LV_587-2_0_3_load_83 | 84 | 0.00037467 | 9.3902e-05 | 0 | 0 |  | 1 | TRUE | wye

## ext_grid
| name | bus | vm_pu | va_degree | slack_weight | in_service
0 |  | 24 | 1 | 0 | 1 | TRUE

## line
| name | std_type | from_bus | to_bus | length_km | r_ohm_per_km | x_ohm_per_km | c_nf_per_km | g_us_per_km | max_i_ka | df | parallel | type | in_service
0 | LV_587-2_0_3_line_0 |  | 0 | 1 | 0.071643 | 0.125 | 0.08 | 261 | 0 | 0.364 | 1 | 1 | cs | TRUE
1 | LV_587-2_0_3_line_1 |  | 1 | 2 | 0.074564 | 0.125 | 0.08 | 261 | 0 | 0.364 | 1 | 1 | cs | TRUE
2 | LV_587-2_0_3_line_2 |  | 1 | 3 | 0.026051 | 0.125 | 0.08 | 261 | 0 | 0.364 | 1 | 1 | cs | TRUE
3 | LV_587-2_0_3_line_3 |  | 2 | 4 | 0.011932 | 0.125 | 0.08 | 261 | 0 | 0.364 | 1 | 1 | cs | TRUE
4 | LV_587-2_0_3_line_4 |  | 2 | 5 | 0.024836 | 0.125 | 0.08 | 261 | 0 | 0.364 | 1 | 1 | cs | TRUE
5 | LV_587-2_0_3_line_5 |  | 3 | 6 | 0.073524 | 0.125 | 0.08 | 261 | 0 | 0.364 | 1 | 1 | cs | TRUE
6 | LV_587-2_0_3_line_6 |  | 3 | 7 | 0.066328 | 0.125 | 0.08 | 261 | 0 | 0.364 | 1 | 1 | cs | TRUE
7 | LV_587-2_0_3_line_7 |  | 3 | 8 | 0.016056 | 0.125 | 0.08 | 261 | 0 | 0.364 | 1 | 1 | cs | TRUE
8 | LV_587-2_0_3_line_8 |  | 4 | 12 | 0.016688 | 0.125 | 0.08 | 261 | 0 | 0.364 | 1 | 1 | cs | TRUE
9 | LV_587-2_0_3_line_9 |  | 5 | 13 | 0.0059357 | 0.125 | 0.08 | 261 | 0 | 0.364 | 1 | 1 | cs | TRUE
10 | LV_587-2_0_3_line_10 |  | 6 | 14 | 0.018185 | 0.125 | 0.08 | 261 | 0 | 0.364 | 1 | 1 | cs | TRUE
11 | LV_587-2_0_3_line_11 |  | 7 | 15 | 0.0025484 | 0.125 | 0.08 | 261 | 0 | 0.364 | 1 | 1 | cs | TRUE
12 | LV_587-2_0_3_line_12 |  | 8 | 16 | 0.017066 | 0.125 | 0.08 | 261 | 0 | 0.364 | 1 | 1 | cs | TRUE
13 | LV_587-2_0_3_line_13 |  | 9 | 10 | 0.15519 | 0.125 | 0.08 | 261 | 0 | 0.364 | 1 | 1 | cs | TRUE
14 | LV_587-2_0_3_line_14 |  | 9 | 11 | 0.014231 | 0.125 | 0.08 | 261 | 0 | 0.364 | 1 | 1 | cs | TRUE
15 | LV_587-2_0_3_line_15 |  | 10 | 17 | 0.042388 | 0.125 | 0.08 | 261 | 0 | 0.364 | 1 | 1 | cs | TRUE
16 | LV_587-2_0_3_line_16 |  | 11 | 18 | 0.043693 | 0.125 | 0.08 | 261 | 0 | 0.364 | 1 | 1 | cs | TRUE
17 | LV_587-2_0_3_line_17 |  | 12 | 38 | 0.053548 | 0.125 | 0.08 | 261 | 0 | 0.364 | 1 | 1 | cs | TRUE
18 | LV_587-2_0_3_line_18 |  | 13 | 81 | 0.014284 | 0.125 | 0.08 | 261 | 0 | 0.364 | 1 | 1 | cs | TRUE
19 | LV_587-2_0_3_line_19 |  | 13 | 23 | 0.0058603 | 0.125 | 0.08 | 261 | 0 | 0.364 | 1 | 1 | cs | TRUE
20 | LV_587-2_0_3_line_20 |  | 16 | 83 | 0.0035292 | 0.125 | 0.08 | 261 | 0 | 0.364 | 1 | 1 | cs | TRUE
21 | LV_587-2_0_3_line_21 |  | 18 | 19 | 0.007546 | 0.125 | 0.08 | 261 | 0 | 0.364 | 1 | 1 | cs | TRUE
22 | LV_587-2_0_3_line_22 |  | 18 | 20 | 0.018625 | 0.125 | 0.08 | 261 | 0 | 0.364 | 1 | 1 | cs | TRUE
23 | LV_587-2_0_3_line_23 |  | 19 | 21 | 0.011134 | 0.125 | 0.08 | 261 | 0 | 0.364 | 1 | 2 | cs | TRUE
24 | LV_587-2_0_3_line_24 |  | 19 | 22 | 0.021322 | 0.125 | 0.08 | 261 | 0 | 0.364 | 1 | 1 | cs | TRUE
25 | LV_587-2_0_3_line_25 |  | 20 | 23 | 0.02604 | 0.125 | 0.08 | 261 | 0 | 0.364 | 1 | 1 | cs | TRUE
26 | LV_587-2_0_3_line_26 |  | 21 | 24 | 0.027619 | 0.125 | 0.08 | 261 | 0 | 0.364 | 1 | 2 | cs | TRUE
27 | LV_587-2_0_3_line_27 |  | 21 | 25 | 0.018781 | 0.125 | 0.08 | 261 | 0 | 0.364 | 1 | 1 | cs | TRUE
28 | LV_587-2_0_3_line_28 |  | 22 | 26 | 0.01901 | 0.125 | 0.08 | 261 | 0 | 0.364 | 1 | 1 | cs | TRUE
29 | LV_587-2_0_3_line_29 |  | 24 | 72 | 0.010379 | 0.125 | 0.08 | 261 | 0 | 0.364 | 1 | 1 | cs | TRUE
30 | LV_587-2_0_3_line_30 |  | 25 | 69 | 0.0055789 | 0.125 | 0.08 | 261 | 0 | 0.364 | 1 | 1 | cs | TRUE
31 | LV_587-2_0_3_line_31 |  | 26 | 63 | 0.0046985 | 0.125 | 0.08 | 261 | 0 | 0.364 | 1 | 1 | cs | TRUE
32 | LV_587-2_0_3_line_32 |  | 27 | 28 | 0.02126 | 0.125 | 0.08 | 261 | 0 | 0.364 | 1 | 1 | cs | TRUE
33 | LV_587-2_0_3_line_33 |  | 28 | 29 | 0.032648 | 0.125 | 0.08 | 261 | 0 | 0.364 | 1 | 1 | cs | TRUE
34 | LV_587-2_0_3_line_34 |  | 28 | 30 | 0.0039818 | 0.125 | 0.08 | 261 | 0 | 0.364 | 1 | 1 | cs | TRUE
35 | LV_587-2_0_3_line_35 |  | 29 | 34 | 0.019148 | 0.125 | 0.08 | 261 | 0 | 0.364 | 1 | 1 | cs | TRUE
36 | LV_587-2_0_3_line_36 |  | 29 | 35 | 0.0084325 | 0.125 | 0.08 | 261 | 0 | 0.364 | 1 | 1 | cs | TRUE
37 | LV_587-2_0_3_line_37 |  | 30 | 36 | 0.016579 | 0.125 | 0.08 | 261 | 0 | 0.364 | 1 | 1 | cs | TRUE
38 | LV_587-2_0_3_line_38 |  | 31 | 32 | 0.011022 | 0.125 | 0.08 | 261 | 0 | 0.364 | 1 | 1 | cs | TRUE
39 | LV_587-2_0_3_line_39 |  | 31 | 33 | 0.013846 | 0.125 | 0.08 | 261 | 0 | 0.364 | 1 | 1 | cs | TRUE
40 | LV_587-2_0_3_line_40 |  | 32 | 37 | 0.0090413 | 0.125 | 0.08 | 261 | 0 | 0.364 | 1 | 1 | cs | TRUE
41 | LV_587-2_0_3_line_41 |  | 33 | 34 | 0.020165 | 0.125 | 0.08 | 261 | 0 | 0.364 | 1 | 1 | cs | TRUE
42 | LV_587-2_0_3_line_42 |  | 35 | 39 | 0.0089545 | 0.125 | 0.08 | 261 | 0 | 0.364 | 1 | 1 | cs | TRUE
43 | LV_587-2_0_3_line_43 |  | 36 | 40 | 0.0010722 | 0.125 | 0.08 | 261 | 0 | 0.364 | 1 | 1 | cs | TRUE
44 | LV_587-2_0_3_line_44 |  | 37 | 57 | 0.011883 | 0.125 | 0.08 | 261 | 0 | 0.364 | 1 | 1 | cs | TRUE
45 | LV_587-2_0_3_line_45 |  | 39 | 44 | 0.0015472 | 0.125 | 0.08 | 261 | 0 | 0.364 | 1 | 1 | cs | TRUE
46 | LV_587-2_0_3_line_46 |  | 40 | 66 | 0.0024644 | 0.125 | 0.08 | 261 | 0 | 0.364 | 1 | 1 | cs | TRUE
47 | LV_587-2_0_3_line_47 |  | 41 | 42 | 0.0089952 | 0.125 | 0.08 | 261 | 0 | 0.364 | 1 | 1 | cs | TRUE
48 | LV_587-2_0_3_line_48 |  | 42 | 43 | 0.030826 | 0.125 | 0.08 | 261 | 0 | 0.364 | 1 | 1 | cs | TRUE
49 | LV_587-2_0_3_line_49 |  | 43 | 45 | 0.030275 | 0.125 | 0.08 | 261 | 0 | 0.364 | 1 | 1 | cs | TRUE
50 | LV_587-2_0_3_line_50 |  | 43 | 46 | 0.0081874 | 0.125 | 0.08 | 261 | 0 | 0.364 | 1 | 1 | cs | TRUE
51 | LV_587-2_0_3_line_51 |  | 45 | 47 | 0.015163 | 0.125 | 0.08 | 261 | 0 | 0.364 | 1 | 1 | cs | TRUE
52 | LV_587-2_0_3_line_52 |  | 46 | 48 | 0.012313 | 0.125 | 0.08 | 261 | 0 | 0.364 | 1 | 1 | cs | TRUE
53 | LV_587-2_0_3_line_53 |  | 47 | 71 | 0.0026461 | 0.125 | 0.08 | 261 | 0 | 0.364 | 1 | 1 | cs | TRUE
54 | LV_587-2_0_3_line_54 |  | 48 | 58 | 0.007465 | 0.125 | 0.08 | 261 | 0 | 0.364 | 1 | 1 | cs | TRUE
55 | LV_587-2_0_3_line_55 |  | 49 | 50 | 0.052076 | 0.125 | 0.08 | 261 | 0 | 0.364 | 1 | 1 | cs | TRUE
56 | LV_587-2_0_3_line_56 |  | 49 | 51 | 0.014342 | 0.125 | 0.08 | 261 | 0 | 0.364 | 1 | 1 | cs | TRUE
57 | LV_587-2_0_3_line_57 |  | 50 | 52 | 0.038828 | 0.125 | 0.08 | 261 | 0 | 0.364 | 1 | 1 | cs | TRUE
58 | LV_587-2_0_3_line_58 |  | 51 | 53 | 0.01387 | 0.125 | 0.08 | 261 | 0 | 0.364 | 1 | 1 | cs | TRUE
59 | LV_587-2_0_3_line_59 |  | 52 | 54 | 0.044802 | 0.125 | 0.08 | 261 | 0 | 0.364 | 1 | 1 | cs | TRUE
60 | LV_587-2_0_3_line_60 |  | 53 | 55 | 0.0026704 | 0.125 | 0.08 | 261 | 0 | 0.364 | 1 | 1 | cs | TRUE
61 | LV_587-2_0_3_line_61 |  | 54 | 56 | 0.017759 | 0.125 | 0.08 | 261 | 0 | 0.364 | 1 | 1 | cs | TRUE
62 | LV_587-2_0_3_line_62 |  | 55 | 57 | 0.00010607 | 0.125 | 0.08 | 261 | 0 | 0.364 | 1 | 1 | cs | TRUE
63 | LV_587-2_0_3_line_63 |  | 59 | 60 | 0.003145 | 0.125 | 0.08 | 261 | 0 | 0.364 | 1 | 1 | cs | TRUE
64 | LV_587-2_0_3_line_64 |  | 59 | 61 | 0.0060633 | 0.125 | 0.08 | 261 | 0 | 0.364 | 1 | 1 | cs | TRUE
65 | LV_587-2_0_3_line_65 |  | 60 | 62 | 0.0068898 | 0.125 | 0.08 | 261 | 0 | 0.364 | 1 | 1 | cs | TRUE
66 | LV_587-2_0_3_line_66 |  | 61 | 63 | 0.0021141 | 0.125 | 0.08 | 261 | 0 | 0.364 | 1 | 1 | cs | TRUE
67 | LV_587-2_0_3_line_67 |  | 62 | 64 | 0.00036851 | 0.125 | 0.08 | 261 | 0 | 0.364 | 1 | 1 | cs | TRUE
68 | LV_587-2_0_3_line_68 |  | 64 | 65 | 0.0048068 | 0.125 | 0.08 | 261 | 0 | 0.364 | 1 | 1 | cs | TRUE
69 | LV_587-2_0_3_line_69 |  | 65 | 79 | 0.026955 | 0.125 | 0.08 | 261 | 0 | 0.364 | 1 | 1 | cs | TRUE
70 | LV_587-2_0_3_line_70 |  | 66 | 67 | 0.013734 | 0.125 | 0.08 | 261 | 0 | 0.364 | 1 | 1 | cs | TRUE
71 | LV_587-2_0_3_line_71 |  | 67 | 68 | 0.0060341 | 0.125 | 0.08 | 261 | 0 | 0.364 | 1 | 1 | cs | TRUE
72 | LV_587-2_0_3_line_72 |  | 68 | 78 | 0.0080211 | 0.125 | 0.08 | 261 | 0 | 0.364 | 1 | 1 | cs | TRUE
73 | LV_587-2_0_3_line_73 |  | 69 | 70 | 0.0049596 | 0.125 | 0.08 | 261 | 0 | 0.364 | 1 | 1 | cs | TRUE
74 | LV_587-2_0_3_line_74 |  | 70 | 71 | 0.013436 | 0.125 | 0.08 | 261 | 0 | 0.364 | 1 | 1 | cs | TRUE
75 | LV_587-2_0_3_line_75 |  | 72 | 73 | 0.010772 | 0.125 | 0.08 | 261 | 0 | 0.364 | 1 | 1 | cs | TRUE
76 | LV_587-2_0_3_line_76 |  | 73 | 74 | 0.00010057 | 0.125 | 0.08 | 261 | 0 | 0.364 | 1 | 1 | cs | TRUE
77 | LV_587-2_0_3_line_77 |  | 74 | 75 | 0.0056452 | 0.125 | 0.08 | 261 | 0 | 0.364 | 1 | 1 | cs | TRUE
78 | LV_587-2_0_3_line_78 |  | 75 | 76 | 0.0058764 | 0.125 | 0.08 | 261 | 0 | 0.364 | 1 | 1 | cs | TRUE
79 | LV_587-2_0_3_line_79 |  | 76 | 77 | 0.0070835 | 0.125 | 0.08 | 261 | 0 | 0.364 | 1 | 1 | cs | TRUE
80 | LV_587-2_0_3_line_80 |  | 77 | 78 | 0.0056743 | 0.125 | 0.08 | 261 | 0 | 0.364 | 1 | 1 | cs | TRUE
81 | LV_587-2_0_3_line_81 |  | 79 | 80 | 0.04127 | 0.125 | 0.08 | 261 | 0 | 0.364 | 1 | 1 | cs | TRUE
82 | LV_587-2_0_3_line_82 |  | 81 | 82 | 0.011663 | 0.125 | 0.08 | 261 | 0 | 0.364 | 1 | 1 | cs | TRUE
83 | LV_587-2_0_3_line_83 |  | 83 | 84 | 0.023235 | 0.125 | 0.08 | 261 | 0 | 0.364 | 1 | 1 | cs | TRUE

## trafo
| name | std_type | hv_bus | lv_bus | sn_mva | vn_hv_kv | vn_lv_kv | vk_percent | vkr_percent | pfe_kw | i0_percent | shift_degree | tap_side | tap_neutral | tap_min | tap_max | tap_step_percent | tap_step_degree | tap_pos | tap_phase_shifter | parallel | df | in_service
0 | LV_587-2_0_3_trafo_50 | 0.63 MVA 20/0.4 kV | 85 | 24 | 0.63 | 20 | 0.4 | 6 | 1.206 | 1.65 | 0.2619 | 150 | hv | 0 | -2 | 2 | 2.5 | 0 | 0 | FALSE | 1 | 1 | TRUE

## line_geodata
| x0 | y0 | x1 | y1 | x2 | y2 | x3 | y3 | x4 | y4 | x5 | y5 | x6 | y6 | x7 | y7 | x8 | y8
0 | 2632520.8035 | 1169896.7311 | 2632455.4984 | 1169867.2704
1 | 2632520.8035 | 1169896.7311 | 2632523.2886 | 1169891.364 | 2632588.3817 | 1169913.172
2 | 2632505.0405 | 1169882.8498 | 2632523.2886 | 1169891.364 | 2632520.8035 | 1169896.7311
3 | 2632588.3817 | 1169913.172 | 2632593.7189 | 1169902.4954
4 | 2632588.3817 | 1169913.172 | 2632578.9202 | 1169936.135
5 | 2632519.7439 | 1169812.5487 | 2632520.6366 | 1169815.8441 | 2632521.4668 | 1169834.9251 | 2632520.181 | 1169846.324 | 2632516.7854 | 1169854.521 | 2632505.0405 | 1169882.8498
6 | 2632505.0405 | 1169882.8498 | 2632516.7854 | 1169854.521 | 2632537.5202 | 1169861.6145 | 2632550.5262 | 1169866.065
7 | 2632505.0405 | 1169882.8498 | 2632490.4903 | 1169876.0609
8 | 2632593.7189 | 1169902.4954 | 2632609.4872 | 1169907.9603
9 | 2632576.659 | 1169941.6231 | 2632578.9202 | 1169936.135
10 | 2632519.7439 | 1169812.5487 | 2632516.7431 | 1169801.5046 | 2632510.4637 | 1169799.0549
11 | 2632550.5262 | 1169866.065 | 2632552.9374 | 1169866.8895
12 | 2632490.4903 | 1169876.0609 | 2632475.0251 | 1169868.845
13 | 2632366.1315 | 1169901.4993 | 2632476.3592 | 1169953.0866 | 2632491.3939 | 1169960.127 | 2632506.6881 | 1169967.28
14 | 2632506.6881 | 1169967.28 | 2632519.5762 | 1169973.3141
15 | 2632366.1315 | 1169901.4993 | 2632383.8781 | 1169863.0056
16 | 2632560.1265 | 1169989.347 | 2632540.0543 | 1169982.9018 | 2632519.5762 | 1169973.3141
17 | 2632660.0828 | 1169925.4957 | 2632609.4872 | 1169907.9603
18 | 2632563.0332 | 1169937.2137 | 2632576.659 | 1169941.6231
19 | 2632576.659 | 1169941.6231 | 2632574.8741 | 1169947.205
20 | 2632471.8269 | 1169867.3528 | 2632475.0251 | 1169868.845
21 | 2632560.1265 | 1169989.347 | 2632556.9372 | 1169996.1888
22 | 2632560.1265 | 1169989.347 | 2632566.763 | 1169971.9448
23 | 2632556.9372 | 1169996.1888 | 2632568.024 | 1169997.5162
24 | 2632556.9372 | 1169996.1888 | 2632552.3592 | 1170006.5583 | 2632548.1626 | 1170014.3285 | 2632547.5983 | 1170015.3368
25 | 2632574.8741 | 1169947.205 | 2632568.0042 | 1169968.6902 | 2632566.763 | 1169971.9448
26 | 2632568.024 | 1169997.5162 | 2632573.6665 | 1169998.2694 | 2632587.1609 | 1170000.0656 | 2632595.4493 | 1170000.7014
27 | 2632568.024 | 1169997.5162 | 2632571.1414 | 1170016.0365
28 | 2632547.5983 | 1170015.3368 | 2632547.3128 | 1170015.8469 | 2632540.6241 | 1170027.45 | 2632539.0502 | 1170029.8761 | 2632537.8849 | 1170031.6714
29 | 2632595.4493 | 1170000.7014 | 2632605.7975 | 1170001.4952
30 | 2632571.1414 | 1170016.0365 | 2632572.0674 | 1170021.538
31 | 2632535.3269 | 1170035.6126 | 2632537.8849 | 1170031.6714
32 | 2632691.9983 | 1170012.3297 | 2632712.9348 | 1170016.0215
33 | 2632691.9983 | 1170012.3297 | 2632687.9048 | 1170044.713
34 | 2632691.9983 | 1170012.3297 | 2632688.0966 | 1170011.535
35 | 2632687.9048 | 1170044.713 | 2632706.8794 | 1170047.287
36 | 2632687.9048 | 1170044.713 | 2632681.6047 | 1170050.3179
37 | 2632671.851 | 1170008.2261 | 2632688.0966 | 1170011.535
38 | 2632740.5815 | 1170051.8588 | 2632740.1033 | 1170062.8701
39 | 2632740.5815 | 1170051.8588 | 2632726.8614 | 1170049.9976
40 | 2632739.711 | 1170071.9029 | 2632740.1033 | 1170062.8701
41 | 2632726.8614 | 1170049.9976 | 2632706.8794 | 1170047.287
42 | 2632681.6047 | 1170050.3179 | 2632674.9145 | 1170056.2698
43 | 2632671.851 | 1170008.2261 | 2632670.8004 | 1170008.0121
44 | 2632739.1955 | 1170083.7747 | 2632739.711 | 1170071.9029
45 | 2632674.9145 | 1170056.2698 | 2632673.7585 | 1170057.2982 | 2632673.7585 | 1170057.2982
46 | 2632670.8004 | 1170008.0121 | 2632668.3856 | 1170007.5203
47 | 2632621.6489 | 1170075.0872 | 2632615.888 | 1170076.7275 | 2632613.0184 | 1170077.6204
48 | 2632583.5846 | 1170086.7798 | 2632613.0184 | 1170077.6204
49 | 2632583.5846 | 1170086.7798 | 2632581.2224 | 1170073.7047 | 2632579.2074 | 1170056.8365
50 | 2632583.5846 | 1170086.7798 | 2632580.0209 | 1170087.8833 | 2632576.0746 | 1170089.9546
51 | 2632579.2074 | 1170056.8365 | 2632577.9948 | 1170046.6844 | 2632575.846 | 1170042.2372
52 | 2632576.0746 | 1170089.9546 | 2632565.1723 | 1170095.677
53 | 2632575.3646 | 1170039.6352 | 2632575.846 | 1170042.2372 | 2632575.846 | 1170042.2372
54 | 2632558.5625 | 1170099.1464 | 2632565.1723 | 1170095.677
55 | 2632735.8089 | 1170166.7698 | 2632737.8676 | 1170114.7348
56 | 2632738.4732 | 1170100.4057 | 2632738.0713 | 1170109.586 | 2632737.8676 | 1170114.7348
57 | 2632735.8089 | 1170166.7698 | 2632726.0373 | 1170167.0278 | 2632720.6397 | 1170167.7211 | 2632697.3861 | 1170172.4081
58 | 2632738.4732 | 1170100.4057 | 2632739.075 | 1170086.5485
59 | 2632697.3861 | 1170172.4081 | 2632690.6949 | 1170173.2166 | 2632685.0241 | 1170173.4859 | 2632680.2283 | 1170173.2598 | 2632675.5584 | 1170172.3784 | 2632670.7937 | 1170170.6405 | 2632661.8938 | 1170165.3672 | 2632655.6957 | 1170161.2981 | 2632655.6957 | 1170161.2981
60 | 2632739.075 | 1170086.5485 | 2632739.1909 | 1170083.8807
61 | 2632655.6957 | 1170161.2981 | 2632651.8192 | 1170159.4317 | 2632646.383 | 1170157.3678 | 2632638.9485 | 1170155.5995
62 | 2632739.1955 | 1170083.7747 | 2632739.1909 | 1170083.8807
63 | 2632530.875 | 1170042.4719 | 2632529.1628 | 1170045.1099
64 | 2632530.875 | 1170042.4719 | 2632534.176 | 1170037.3859
65 | 2632525.294 | 1170050.8091 | 2632527.2225 | 1170048.0992 | 2632529.1628 | 1170045.1099
66 | 2632535.3269 | 1170035.6126 | 2632534.176 | 1170037.3859
67 | 2632525.294 | 1170050.8091 | 2632525.0804 | 1170051.1094
68 | 2632522.2933 | 1170055.0256 | 2632525.0804 | 1170051.1094
69 | 2632505.0238 | 1170075.5712 | 2632513.3992 | 1170067.5234 | 2632522.2933 | 1170055.0256
70 | 2632654.8606 | 1170005.2587 | 2632658.7452 | 1170005.5567 | 2632668.3856 | 1170007.5203
71 | 2632648.8442 | 1170004.7972 | 2632654.8606 | 1170005.2587
72 | 2632648.8442 | 1170004.7972 | 2632640.8466 | 1170004.1837
73 | 2632572.0674 | 1170021.538 | 2632572.5827 | 1170024.5993 | 2632572.9202 | 1170026.4236
74 | 2632575.3646 | 1170039.6352 | 2632572.9202 | 1170026.4236
75 | 2632616.538 | 1170002.3191 | 2632605.7975 | 1170001.4952
76 | 2632616.6383 | 1170002.3268 | 2632616.538 | 1170002.3191
77 | 2632616.6383 | 1170002.3268 | 2632622.267 | 1170002.7585
78 | 2632628.1262 | 1170003.208 | 2632622.267 | 1170002.7585
79 | 2632628.1262 | 1170003.208 | 2632635.189 | 1170003.7498
80 | 2632640.8466 | 1170004.1837 | 2632635.189 | 1170003.7498
81 | 2632505.0238 | 1170075.5712 | 2632467.8179 | 1170057.7116
82 | 2632563.0332 | 1169937.2137 | 2632560.1105 | 1169948.5037
83 | 2632471.8269 | 1169867.3528 | 2632450.7712 | 1169857.5284

## bus_geodata
| x | y | coords
0 | 2632455.4984 | 1169867.2704
1 | 2632520.8035 | 1169896.7311
2 | 2632588.3817 | 1169913.172
3 | 2632505.0405 | 1169882.8498
4 | 2632593.7189 | 1169902.4954
5 | 2632578.9202 | 1169936.135
6 | 2632519.7439 | 1169812.5487
7 | 2632550.5262 | 1169866.065
8 | 2632490.4903 | 1169876.0609
9 | 2632506.6881 | 1169967.28
10 | 2632366.1315 | 1169901.4993
11 | 2632519.5762 | 1169973.3141
12 | 2632609.4872 | 1169907.9603
13 | 2632576.659 | 1169941.6231
14 | 2632510.4637 | 1169799.0549
15 | 2632552.9374 | 1169866.8895
16 | 2632475.0251 | 1169868.845
17 | 2632383.8781 | 1169863.0056
18 | 2632560.1265 | 1169989.347
19 | 2632556.9372 | 1169996.1888
20 | 2632566.763 | 1169971.9448
21 | 2632568.024 | 1169997.5162
22 | 2632547.5983 | 1170015.3368
23 | 2632574.8741 | 1169947.205
24 | 2632595.4493 | 1170000.7014
25 | 2632571.1414 | 1170016.0365
26 | 2632537.8849 | 1170031.6714
27 | 2632712.9348 | 1170016.0215
28 | 2632691.9983 | 1170012.3297
29 | 2632687.9048 | 1170044.713
30 | 2632688.0966 | 1170011.535
31 | 2632740.5815 | 1170051.8588
32 | 2632740.1033 | 1170062.8701
33 | 2632726.8614 | 1170049.9976
34 | 2632706.8794 | 1170047.287
35 | 2632681.6047 | 1170050.3179
36 | 2632671.851 | 1170008.2261
37 | 2632739.711 | 1170071.9029
38 | 2632660.0828 | 1169925.4957
39 | 2632674.9145 | 1170056.2698
40 | 2632670.8004 | 1170008.0121
41 | 2632621.6489 | 1170075.0872
42 | 2632613.0184 | 1170077.6204
43 | 2632583.5846 | 1170086.7798
44 | 2632673.7585 | 1170057.2982
45 | 2632579.2074 | 1170056.8365
46 | 2632576.0746 | 1170089.9546
47 | 2632575.846 | 1170042.2372
48 | 2632565.1723 | 1170095.677
49 | 2632737.8676 | 1170114.7348
50 | 2632735.8089 | 1170166.7698
51 | 2632738.4732 | 1170100.4057
52 | 2632697.3861 | 1170172.4081
53 | 2632739.075 | 1170086.5485
54 | 2632655.6957 | 1170161.2981
55 | 2632739.1909 | 1170083.8807
56 | 2632638.9485 | 1170155.5995
57 | 2632739.1955 | 1170083.7747
58 | 2632558.5625 | 1170099.1464
59 | 2632530.875 | 1170042.4719
60 | 2632529.1628 | 1170045.1099
61 | 2632534.176 | 1170037.3859
62 | 2632525.294 | 1170050.8091
63 | 2632535.3269 | 1170035.6126
64 | 2632525.0804 | 1170051.1094
65 | 2632522.2933 | 1170055.0256
66 | 2632668.3856 | 1170007.5203
67 | 2632654.8606 | 1170005.2587
68 | 2632648.8442 | 1170004.7972
69 | 2632572.0674 | 1170021.538
70 | 2632572.9202 | 1170026.4236
71 | 2632575.3646 | 1170039.6352
72 | 2632605.7975 | 1170001.4952
73 | 2632616.538 | 1170002.3191
74 | 2632616.6383 | 1170002.3268
75 | 2632622.267 | 1170002.7585
76 | 2632628.1262 | 1170003.208
77 | 2632635.189 | 1170003.7498
78 | 2632640.8466 | 1170004.1837
79 | 2632505.0238 | 1170075.5712
80 | 2632467.8179 | 1170057.7116
81 | 2632563.0332 | 1169937.2137
82 | 2632560.1105 | 1169948.5037
83 | 2632471.8269 | 1169867.3528
84 | 2632450.7712 | 1169857.5284
85 | 2632568.024 | 1169997.5162

## line_std_types
| c_nf_per_km | r_ohm_per_km | x_ohm_per_km | max_i_ka | type | q_mm2 | alpha | voltage_rating
NAYY 4x50 SE | 210 | 0.642 | 0.083 | 0.142 | cs | 50 | 0.00403 | LV
NAYY 4x120 SE | 264 | 0.225 | 0.08 | 0.242 | cs | 120 | 0.00403 | LV
NAYY 4x150 SE | 261 | 0.208 | 0.08 | 0.27 | cs | 150 | 0.00403 | LV
NA2XS2Y 1x95 RM/25 12/20 kV | 216 | 0.313 | 0.132 | 0.252 | cs | 95 | 0.00403 | MV
NA2XS2Y 1x185 RM/25 12/20 kV | 273 | 0.161 | 0.117 | 0.362 | cs | 185 | 0.00403 | MV
NA2XS2Y 1x240 RM/25 12/20 kV | 304 | 0.122 | 0.112 | 0.421 | cs | 240 | 0.00403 | MV
NA2XS2Y 1x95 RM/25 6/10 kV | 315 | 0.313 | 0.123 | 0.249 | cs | 95 | 0.00403 | MV
NA2XS2Y 1x185 RM/25 6/10 kV | 406 | 0.161 | 0.11 | 0.358 | cs | 185 | 0.00403 | MV
NA2XS2Y 1x240 RM/25 6/10 kV | 456 | 0.122 | 0.105 | 0.416 | cs | 240 | 0.00403 | MV
NA2XS2Y 1x150 RM/25 12/20 kV | 250 | 0.206 | 0.116 | 0.319 | cs | 150 | 0.00403 | MV
NA2XS2Y 1x120 RM/25 12/20 kV | 230 | 0.253 | 0.119 | 0.283 | cs | 120 | 0.00403 | MV
NA2XS2Y 1x70 RM/25 12/20 kV | 190 | 0.443 | 0.132 | 0.22 | cs | 70 | 0.00403 | MV
NA2XS2Y 1x150 RM/25 6/10 kV | 360 | 0.206 | 0.11 | 0.315 | cs | 150 | 0.00403 | MV
NA2XS2Y 1x120 RM/25 6/10 kV | 340 | 0.253 | 0.113 | 0.28 | cs | 120 | 0.00403 | MV
NA2XS2Y 1x70 RM/25 6/10 kV | 280 | 0.443 | 0.123 | 0.217 | cs | 70 | 0.00403 | MV
N2XS(FL)2Y 1x120 RM/35 64/110 kV | 112 | 0.153 | 0.166 | 0.366 | cs | 120 | 0.00393 | HV
N2XS(FL)2Y 1x185 RM/35 64/110 kV | 125 | 0.099 | 0.156 | 0.457 | cs | 185 | 0.00393 | HV
N2XS(FL)2Y 1x240 RM/35 64/110 kV | 135 | 0.075 | 0.149 | 0.526 | cs | 240 | 0.00393 | HV
N2XS(FL)2Y 1x300 RM/35 64/110 kV | 144 | 0.06 | 0.144 | 0.588 | cs | 300 | 0.00393 | HV
15-AL1/3-ST1A 0.4 | 11 | 1.8769 | 0.35 | 0.105 | ol | 16 | 0.00403 | LV
24-AL1/4-ST1A 0.4 | 11.25 | 1.2012 | 0.335 | 0.14 | ol | 24 | 0.00403 | LV
48-AL1/8-ST1A 0.4 | 12.2 | 0.5939 | 0.3 | 0.21 | ol | 48 | 0.00403 | LV
94-AL1/15-ST1A 0.4 | 13.2 | 0.306 | 0.29 | 0.35 | ol | 94 | 0.00403 | LV
34-AL1/6-ST1A 10.0 | 9.7 | 0.8342 | 0.36 | 0.17 | ol | 34 | 0.00403 | MV
48-AL1/8-ST1A 10.0 | 10.1 | 0.5939 | 0.35 | 0.21 | ol | 48 | 0.00403 | MV
70-AL1/11-ST1A 10.0 | 10.4 | 0.4132 | 0.339 | 0.29 | ol | 70 | 0.00403 | MV
94-AL1/15-ST1A 10.0 | 10.75 | 0.306 | 0.33 | 0.35 | ol | 94 | 0.00403 | MV
122-AL1/20-ST1A 10.0 | 11.1 | 0.2376 | 0.323 | 0.41 | ol | 122 | 0.00403 | MV
149-AL1/24-ST1A 10.0 | 11.25 | 0.194 | 0.315 | 0.47 | ol | 149 | 0.00403 | MV
34-AL1/6-ST1A 20.0 | 9.15 | 0.8342 | 0.382 | 0.17 | ol | 34 | 0.00403 | MV
48-AL1/8-ST1A 20.0 | 9.5 | 0.5939 | 0.372 | 0.21 | ol | 48 | 0.00403 | MV
70-AL1/11-ST1A 20.0 | 9.7 | 0.4132 | 0.36 | 0.29 | ol | 70 | 0.00403 | MV
94-AL1/15-ST1A 20.0 | 10 | 0.306 | 0.35 | 0.35 | ol | 94 | 0.00403 | MV
122-AL1/20-ST1A 20.0 | 10.3 | 0.2376 | 0.344 | 0.41 | ol | 122 | 0.00403 | MV
149-AL1/24-ST1A 20.0 | 10.5 | 0.194 | 0.337 | 0.47 | ol | 149 | 0.00403 | MV
184-AL1/30-ST1A 20.0 | 10.75 | 0.1571 | 0.33 | 0.535 | ol | 184 | 0.00403 | MV
243-AL1/39-ST1A 20.0 | 11 | 0.1188 | 0.32 | 0.645 | ol | 243 | 0.00403 | MV
48-AL1/8-ST1A 110.0 | 8 | 0.5939 | 0.46 | 0.21 | ol | 48 | 0.00403 | HV
70-AL1/11-ST1A 110.0 | 8.4 | 0.4132 | 0.45 | 0.29 | ol | 70 | 0.00403 | HV
94-AL1/15-ST1A 110.0 | 8.65 | 0.306 | 0.44 | 0.35 | ol | 94 | 0.00403 | HV
122-AL1/20-ST1A 110.0 | 8.5 | 0.2376 | 0.43 | 0.41 | ol | 122 | 0.00403 | HV
149-AL1/24-ST1A 110.0 | 8.75 | 0.194 | 0.41 | 0.47 | ol | 149 | 0.00403 | HV
184-AL1/30-ST1A 110.0 | 8.8 | 0.1571 | 0.4 | 0.535 | ol | 184 | 0.00403 | HV
243-AL1/39-ST1A 110.0 | 9 | 0.1188 | 0.39 | 0.645 | ol | 243 | 0.00403 | HV
305-AL1/39-ST1A 110.0 | 9.2 | 0.0949 | 0.38 | 0.74 | ol | 305 | 0.00403 | HV
490-AL1/64-ST1A 110.0 | 9.75 | 0.059 | 0.37 | 0.96 | ol | 490 | 0.00403 | HV
679-AL1/86-ST1A 110.0 | 9.95 | 0.042 | 0.36 | 1.15 | ol | 679 | 0.00403 | HV
490-AL1/64-ST1A 220.0 | 10 | 0.059 | 0.285 | 0.96 | ol | 490 | 0.00403 | HV
679-AL1/86-ST1A 220.0 | 11.7 | 0.042 | 0.275 | 1.15 | ol | 679 | 0.00403 | HV
490-AL1/64-ST1A 380.0 | 11 | 0.059 | 0.253 | 0.96 | ol | 490 | 0.00403 | HV
679-AL1/86-ST1A 380.0 | 14.6 | 0.042 | 0.25 | 1.15 | ol | 679 | 0.00403 | HV

## trafo_std_types
| i0_percent | pfe_kw | vkr_percent | sn_mva | vn_lv_kv | vn_hv_kv | vk_percent | shift_degree | vector_group | tap_side | tap_neutral | tap_min | tap_max | tap_step_degree | tap_step_percent | tap_phase_shifter
160 MVA 380/110 kV | 0.06 | 60 | 0.25 | 160 | 110 | 380 | 12.2 | 0 | Yy0 | hv | 0 | -9 | 9 | 0 | 1.5 | FALSE
100 MVA 220/110 kV | 0.06 | 55 | 0.26 | 100 | 110 | 220 | 12 | 0 | Yy0 | hv | 0 | -9 | 9 | 0 | 1.5 | FALSE
63 MVA 110/20 kV | 0.04 | 22 | 0.32 | 63 | 20 | 110 | 18 | 150 | YNd5 | hv | 0 | -9 | 9 | 0 | 1.5 | FALSE
40 MVA 110/20 kV | 0.05 | 18 | 0.34 | 40 | 20 | 110 | 16.2 | 150 | YNd5 | hv | 0 | -9 | 9 | 0 | 1.5 | FALSE
25 MVA 110/20 kV | 0.07 | 14 | 0.41 | 25 | 20 | 110 | 12 | 150 | YNd5 | hv | 0 | -9 | 9 | 0 | 1.5 | FALSE
63 MVA 110/10 kV | 0.04 | 22 | 0.32 | 63 | 10 | 110 | 18 | 150 | YNd5 | hv | 0 | -9 | 9 | 0 | 1.5 | FALSE
40 MVA 110/10 kV | 0.05 | 18 | 0.34 | 40 | 10 | 110 | 16.2 | 150 | YNd5 | hv | 0 | -9 | 9 | 0 | 1.5 | FALSE
25 MVA 110/10 kV | 0.07 | 14 | 0.41 | 25 | 10 | 110 | 12 | 150 | YNd5 | hv | 0 | -9 | 9 | 0 | 1.5 | FALSE
0.25 MVA 20/0.4 kV | 0.32 | 0.8 | 1.44 | 0.25 | 0.4 | 20 | 6 | 150 | Yzn5 | hv | 0 | -2 | 2 | 0 | 2.5 | FALSE
0.4 MVA 20/0.4 kV | 0.3375 | 1.35 | 1.425 | 0.4 | 0.4 | 20 | 6 | 150 | Dyn5 | hv | 0 | -2 | 2 | 0 | 2.5 | FALSE
0.63 MVA 20/0.4 kV | 0.2619 | 1.65 | 1.206 | 0.63 | 0.4 | 20 | 6 | 150 | Dyn5 | hv | 0 | -2 | 2 | 0 | 2.5 | FALSE
0.25 MVA 10/0.4 kV | 0.24 | 0.6 | 1.2 | 0.25 | 0.4 | 10 | 4 | 150 | Dyn5 | hv | 0 | -2 | 2 | 0 | 2.5 | FALSE
0.4 MVA 10/0.4 kV | 0.2375 | 0.95 | 1.325 | 0.4 | 0.4 | 10 | 4 | 150 | Dyn5 | hv | 0 | -2 | 2 | 0 | 2.5 | FALSE
0.63 MVA 10/0.4 kV | 0.1873 | 1.18 | 1.0794 | 0.63 | 0.4 | 10 | 4 | 150 | Dyn5 | hv | 0 | -2 | 2 | 0 | 2.5 | FALSE

## trafo3w_std_types
| sn_hv_mva | sn_mv_mva | sn_lv_mva | vn_hv_kv | vn_mv_kv | vn_lv_kv | vk_hv_percent | vk_mv_percent | vk_lv_percent | vkr_hv_percent | vkr_mv_percent | vkr_lv_percent | pfe_kw | i0_percent | shift_mv_degree | shift_lv_degree | vector_group | tap_side | tap_neutral | tap_min | tap_max | tap_step_percent
63/25/38 MVA 110/20/10 kV | 63 | 25 | 38 | 110 | 20 | 10 | 10.4 | 10.4 | 10.4 | 0.28 | 0.32 | 0.35 | 35 | 0.89 | 0 | 0 | YN0yn0yn0 | hv | 0 | -10 | 10 | 1.2
63/25/38 MVA 110/10/10 kV | 63 | 25 | 38 | 110 | 10 | 10 | 10.4 | 10.4 | 10.4 | 0.28 | 0.32 | 0.35 | 35 | 0.89 | 0 | 0 | YN0yn0yn0 | hv | 0 | -10 | 10 | 1.2

## fuse_std_types
| fuse_type | i_rated_a | t_avg | t_min | t_total | x_avg | x_min | x_total
HV 100A | HV 100A | 100 | 0 | [10.0, 3.64, 0.854, 0.281, 0.1, 0.0531, 0.022, 0.01] | [10.0, 4.267, 1.21, 0.403, 0.1, 0.058, 0.022, 0.01] | 0 | [300.0, 350.0, 450.0, 550.0, 700.0, 850.0, 1200.0, 1752.0] | [600.0, 700.0, 900.0, 1150.0, 1665.0, 2000.0, 3000.0, 4313.0]
HV 10A | HV 10A | 10 | 0 | [10.0, 1675.0, 0.344, 0.156, 0.1, 0.0417, 0.0171, 0.01] | [10.0, 1.3, 0.3, 0.155, 0.1, 0.0555, 0.023, 0.01] | 0 | [30.0, 32.0, 35.0, 37.0, 39.0, 50.0, 70.0, 88.0] | [60.0, 70.0, 80.0, 87.0, 94.0, 110.0, 150.0, 216.0]
HV 125A | HV 125A | 125 | 0 | [10.0, 1.82, 0.344, 0.1, 0.0467, 0.0269, 0.01] | [10.0, 2.478, 0.426, 0.1, 0.0427, 0.0211, 0.01] | 0 | [375.0, 500.0, 700.0, 925.0, 1200.0, 1500.0, 2341.0] | [750.0, 1000.0, 1500.0, 2200.0, 3000.0, 4000.0, 5765.0]
HV 160A | HV 160A | 160 | 0 | [10.0, 4.15, 1.03, 0.198, 0.1, 0.051, 0.0172, 0.01] | [10.0, 2.3, 0.734, 0.274, 0.1, 0.046, 0.0177, 0.01] | 0 | [480.0, 550.0, 700.0, 1000.0, 1260.0, 1600.0, 2500.0, 3227.0] | [960.0, 1300.0, 1700.0, 2200.0, 2996.0, 4000.0, 6000.0, 7946.0]
HV 16A | HV 16A | 16 | 0 | [10.0, 0.352, 0.164, 0.1, 0.0649, 0.0342, 0.01] | [10.0, 2.34, 0.722, 0.181, 0.1, 0.055, 0.0296, 0.01] | 0 | [48.0, 60.0, 65.0, 71.0, 80.0, 100.0, 162.0] | [96.0, 110.0, 125.0, 150.0, 168.0, 200.0, 250.0, 398.0]
HV 200A | HV 200A | 200 | 0 | [10.0, 4.267, 1.21, 0.403, 0.1, 0.058, 0.022, 0.01] | [10.0, 3.73, 1.654, 0.328, 0.1, 0.0531, 0.019, 0.01] | 0 | [600.0, 700.0, 900.0, 1150.0, 1665.0, 2000.0, 3000.0, 4313.0] | [1200.0, 1500.0, 1800.0, 2700.0, 3960.0, 5000.0, 7500.0, 10620.0]
HV 20A | HV 20A | 20 | 0 | [10.0, 1.3, 0.3, 0.155, 0.1, 0.0555, 0.023, 0.01] | [10.0, 1.3, 0.161, 0.1, 0.0611, 0.0399, 0.0141, 0.01] | 0 | [60.0, 70.0, 80.0, 87.0, 94.0, 110.0, 150.0, 216.0] | [120.0, 150.0, 200.0, 223.0, 260.0, 300.0, 450.0, 532.0]
HV 25A | HV 25A | 25 | 0 | [10.0, 2.512, 0.833, 0.299, 0.1, 0.0372, 0.0223, 0.01] | [10.0, 3.125, 0.597, 0.198, 0.1, 0.0378, 0.022, 0.01] | 0 | [75.0, 82.0, 90.0, 100.0, 124.0, 170.0, 200.0, 289.0] | [150.0, 170.0, 210.0, 250.0, 294.0, 400.0, 500.0, 711.0]
HV 31.5A | HV 31.5A | 31.5 | 0 | [10.0, 2.34, 0.722, 0.181, 0.1, 0.055, 0.0296, 0.01] | [10.0, 2.84, 0.368, 0.164, 0.1, 0.0621, 0.0378, 0.0195, 0.01] | 0 | [95.0, 110.0, 125.0, 150.0, 165.0, 200.0, 250.0, 390.0] | [189.0, 220.0, 300.0, 350.0, 393.0, 450.0, 530.0, 700.0, 960.0]
HV 40A | HV 40A | 40 | 0 | [10.0, 1.3, 0.161, 0.1, 0.0611, 0.0399, 0.0141, 0.01] | [10.0, 2.05, 0.369, 0.198, 0.1, 0.051, 0.0298, 0.01] | 0 | [120.0, 150.0, 200.0, 223.0, 260.0, 300.0, 450.0, 532.0] | [240.0, 300.0, 400.0, 450.0, 530.0, 650.0, 800.0, 1311.0]
HV 50A | HV 50A | 50 | 0 | [10.0, 3.215, 0.597, 0.198, 0.1, 0.0378, 0.022, 0.01] | [10.0, 3.64, 0.854, 0.281, 0.1, 0.0531, 0.022, 0.01] | 0 | [150.0, 170.0, 210.0, 250.0, 294.0, 400.0, 500.0, 711.0] | [300.0, 350.0, 450.0, 550.0, 700.0, 850.0, 1200.0, 1752.0]
HV 6.3A | HV 6.3A | 6.3 | 0 | [10.0, 1.39, 0.344, 0.168, 0.1, 0.056, 0.0263, 0.01] | [10.0, 1.711, 0.516, 0.198, 0.1, 0.0634, 0.0303, 0.01] | 0 | [19.0, 19.5, 20.4, 20.8, 22.0, 25.0, 32.0, 48.0] | [38.0, 40.0, 43.0, 48.0, 53.0, 60.0, 75.0, 118.0]
HV 63A | HV 63A | 63 | 0 | [10.0, 2.84, 0.368, 0.164, 0.1, 0.0621, 0.0378, 0.0195, 0.01] | [10.0, 1.82, 0.344, 0.1, 0.0467, 0.0269, 0.01] | 0 | [189.0, 220.0, 300.0, 350.0, 393.0, 450.0, 530.0, 700.0, 961.0] | [378.0, 500.0, 700.0, 934.0, 1200.0, 1500.0, 2366.0]
HV 80A | HV 80A | 80 | 0 | [10.0, 2.05, 0.369, 0.198, 0.1, 0.051, 0.0298, 0.01] | [10.0, 4.15, 1.03, 0.198, 0.1, 0.051, 0.0172, 0.01] | 0 | [240.0, 300.0, 400.0, 450.0, 530.0, 650.0, 800.0, 1311.0] | [480.0, 550.0, 700.0, 1000.0, 1260.0, 1600.0, 2500.0, 3227.0]
Siemens NH-1-100 | Siemens NH-1-100 | 100 | [5400.0, 2000.0, 400.0, 20.0, 1.0, 0.2, 0.012, 0.004] | 0 | 0 | [150.0, 190.0, 250.0, 430.0, 900.0, 1250.0, 2700.0, 3600.0] | 0 | 0
Siemens NH-1-125 | Siemens NH-1-125 | 125 | [4800.0, 120.0, 7.0, 0.1, 0.004] | 0 | 0 | [180.0, 400.0, 740.0, 2000.0, 4250.0] | 0 | 0
Siemens NH-1-16 | Siemens NH-1-16 | 16 | [4000.0, 400.0, 2.0, 0.1, 0.04, 0.01] | 0 | 0 | [26.0, 35.0, 75.0, 150.0, 200.0, 300.0] | 0 | 0
Siemens NH-1-160 | Siemens NH-1-160 | 160 | [4800.0, 120.0, 7.0, 0.1, 0.004] | 0 | 0 | [210.0, 500.0, 900.0, 2300.0, 5000.0] | 0 | 0
Siemens NH-1-25 | Siemens NH-1-25 | 25 | [4000.0, 1000.0, 10.0, 0.2, 0.02, 0.01] | 0 | 0 | [40.0, 50.0, 100.0, 210.0, 400.0, 500.0] | 0 | 0
Siemens NH-1-50 | Siemens NH-1-50 | 50 | [4000.0, 40.0, 4.0, 1.0, 0.02, 0.01] | 0 | 0 | [86.0, 200.0, 300.0, 400.0, 1000.0, 1280.0] | 0 | 0
Siemens NH-1-63 | Siemens NH-1-63 | 63 | [4000.0, 100.0, 10.0, 2.0, 0.04, 0.01] | 0 | 0 | [100.0, 200.0, 300.0, 400.0, 1000.0, 1500.0] | 0 | 0
Siemens NH-1-80 | Siemens NH-1-80 | 80 | [4800.0, 120.0, 7.0, 0.1, 0.01] | 0 | 0 | [150.58, 250.0, 450.0, 1150.0, 2470.0] | 0 | 0
Siemens NH-2-1000 | Siemens NH-2-1000 | 1000 | [4800.0, 120.0, 7.0, 0.1, 0.004] | 0 | 0 | [1900.0, 3500.0, 8400.0, 24000.0, 52000.0] | 0 | 0
Siemens NH-2-200 | Siemens NH-2-200 | 200 | [4800.0, 120.0, 7.0, 0.1, 0.004] | 0 | 0 | [280.0, 650.0, 1200.0, 3000.0, 7000.0] | 0 | 0
Siemens NH-2-224 | Siemens NH-2-224 | 224 | [4800.0, 120.0, 7.0, 0.2, 0.04, 0.004] | 0 | 0 | [400.0, 750.0, 1453.0, 3025.0, 4315.0, 7600.0] | 0 | 0
Siemens NH-2-250 | Siemens NH-2-250 | 250 | [4800.0, 120.0, 7.0, 0.1, 0.004] | 0 | 0 | [450.0, 800.0, 1650.0, 4000.0, 8500.0] | 0 | 0
Siemens NH-2-315 | Siemens NH-2-315 | 315 | [4800.0, 120.0, 7.0, 0.1, 0.004] | 0 | 0 | [550.0, 920.0, 1900.0, 5000.0, 11000.0] | 0 | 0
Siemens NH-2-355 | Siemens NH-2-355 | 355 | [4800.0, 120.0, 6.0, 0.1, 0.004] | 0 | 0 | [650.0, 1116.27, 2350.0, 5840.0, 12790.0] | 0 | 0
Siemens NH-2-400 | Siemens NH-2-400 | 400 | [4800.0, 120.0, 7.0, 0.1, 0.004] | 0 | 0 | [720.0, 1350.0, 2800.0, 6500.0, 15000.0] | 0 | 0
Siemens NH-2-425 | Siemens NH-2-425 | 425 | [4800.0, 120.0, 7.0, 0.1, 0.004] | 0 | 0 | [850.0, 1500.0, 3050.0, 7500.0, 16500.0] | 0 | 0
Siemens NH-2-630 | Siemens NH-2-630 | 630 | [4800.0, 120.0, 7.0, 0.1, 0.004] | 0 | 0 | [1200.0, 2000.0, 4800.0, 12000.0, 26000.0] | 0 | 0

## dtypes
| element | column | dtype
0 | bus | name | object
1 | bus | vn_kv | float64
2 | bus | type | object
3 | bus | zone | object
4 | bus | in_service | bool
5 | load | name | object
6 | load | bus | uint32
7 | load | p_mw | float64
8 | load | q_mvar | float64
9 | load | const_z_percent | float64
10 | load | const_i_percent | float64
11 | load | sn_mva | float64
12 | load | scaling | float64
13 | load | in_service | bool
14 | load | type | object
15 | ext_grid | name | object
16 | ext_grid | bus | uint32
17 | ext_grid | vm_pu | float64
18 | ext_grid | va_degree | float64
19 | ext_grid | slack_weight | float64
20 | ext_grid | in_service | bool
21 | line | name | object
22 | line | std_type | object
23 | line | from_bus | uint32
24 | line | to_bus | uint32
25 | line | length_km | float64
26 | line | r_ohm_per_km | float64
27 | line | x_ohm_per_km | float64
28 | line | c_nf_per_km | float64
29 | line | g_us_per_km | float64
30 | line | max_i_ka | float64
31 | line | df | float64
32 | line | parallel | uint32
33 | line | type | object
34 | line | in_service | bool
35 | trafo | name | object
36 | trafo | std_type | object
37 | trafo | hv_bus | uint32
38 | trafo | lv_bus | uint32
39 | trafo | sn_mva | float64
40 | trafo | vn_hv_kv | float64
41 | trafo | vn_lv_kv | float64
42 | trafo | vk_percent | float64
43 | trafo | vkr_percent | float64
44 | trafo | pfe_kw | float64
45 | trafo | i0_percent | float64
46 | trafo | shift_degree | float64
47 | trafo | tap_side | object
48 | trafo | tap_neutral | int32
49 | trafo | tap_min | int32
50 | trafo | tap_max | int32
51 | trafo | tap_step_percent | float64
52 | trafo | tap_step_degree | float64
53 | trafo | tap_pos | int32
54 | trafo | tap_phase_shifter | bool
55 | trafo | parallel | uint32
56 | trafo | df | float64
57 | trafo | in_service | bool
58 | line_geodata | coords | object
59 | bus_geodata | x | float64
60 | bus_geodata | y | float64
61 | bus_geodata | coords | object

## parameters
| version | format_version | converged | OPF_converged | name | f_hz | sn_mva
0 | 2.14.6 | 2.14.0 | FALSE | FALSE |  | 50 | 1