## bus
| name | vn_kv | type | zone | in_service
0 | bus_LV_587-5_0_2_node_0 | 0.4 | n |  | TRUE
1 | bus_LV_587-5_0_2_node_1 | 0.4 | n |  | TRUE
2 | bus_LV_587-5_0_2_node_2 | 0.4 | n |  | TRUE
3 | bus_LV_587-5_0_2_node_3 | 0.4 | n |  | TRUE
4 | bus_LV_587-5_0_2_node_148 | 0.4 | n |  | TRUE
5 | bus_LV_587-5_0_2_node_154 | 0.4 | n |  | TRUE
6 | bus_LV_587-5_0_2_node_185 | 0.4 | n |  | TRUE
7 | bus_LV_587-5_0_2_node_10 | 0.4 | n |  | TRUE
8 | bus_LV_587-5_0_2_node_11 | 0.4 | n |  | TRUE
9 | bus_LV_587-5_0_2_node_12 | 0.4 | n |  | TRUE
10 | bus_LV_587-5_0_2_node_13 | 0.4 | n |  | TRUE
11 | bus_LV_587-5_0_2_node_37 | 0.4 | n |  | TRUE
12 | bus_LV_587-5_0_2_node_25 | 0.4 | n |  | TRUE
13 | bus_LV_587-5_0_2_node_26 | 0.4 | n |  | TRUE
14 | bus_LV_587-5_0_2_node_27 | 0.4 | n |  | TRUE
15 | bus_LV_587-5_0_2_node_28 | 0.4 | n |  | TRUE
16 | bus_LV_587-5_0_2_node_29 | 0.4 | n |  | TRUE
17 | bus_LV_587-5_0_2_node_116 | 0.4 | n |  | TRUE
18 | bus_LV_587-5_0_2_node_49 | 0.4 | n |  | TRUE
19 | bus_LV_587-5_0_2_node_50 | 0.4 | n |  | TRUE
20 | bus_LV_587-5_0_2_node_51 | 0.4 | n |  | TRUE
21 | bus_LV_587-5_0_2_node_52 | 0.4 | n |  | TRUE
22 | bus_LV_587-5_0_2_node_53 | 0.4 | n |  | TRUE
23 | bus_LV_587-5_0_2_node_75 | 0.4 | n |  | TRUE
24 | bus_LV_587-5_0_2_node_127 | 0.4 | n |  | TRUE
25 | bus_LV_587-5_0_2_node_70 | 0.4 | n |  | TRUE
26 | bus_LV_587-5_0_2_node_71 | 0.4 | n |  | TRUE
27 | bus_LV_587-5_0_2_node_72 | 0.4 | n |  | TRUE
28 | bus_LV_587-5_0_2_node_73 | 0.4 | n |  | TRUE
29 | bus_LV_587-5_0_2_node_74 | 0.4 | n |  | TRUE
30 | bus_LV_587-5_0_2_node_97 | 0.4 | n |  | TRUE
31 | bus_LV_587-5_0_2_node_109 | 0.4 | n |  | TRUE
32 | bus_LV_587-5_0_2_node_81 | 0.4 | n |  | TRUE
33 | bus_LV_587-5_0_2_node_82 | 0.4 | n |  | TRUE
34 | bus_LV_587-5_0_2_node_83 | 0.4 | n |  | TRUE
35 | bus_LV_587-5_0_2_node_84 | 0.4 | n |  | TRUE
36 | bus_LV_587-5_0_2_node_85 | 0.4 | n |  | TRUE
37 | bus_LV_587-5_0_2_node_98 | 0.4 | n |  | TRUE
38 | bus_LV_587-5_0_2_node_165 | 0.4 | n |  | TRUE
39 | bus_LV_587-5_0_2_node_95 | 0.4 | n |  | TRUE
40 | bus_LV_587-5_0_2_node_92 | 0.4 | n |  | TRUE
41 | bus_LV_587-5_0_2_node_94 | 0.4 | n |  | TRUE
42 | bus_LV_587-5_0_2_node_96 | 0.4 | n |  | TRUE
43 | bus_LV_587-5_0_2_node_163 | 0.4 | n |  | TRUE
44 | bus_LV_587-5_0_2_node_107 | 0.4 | n |  | TRUE
45 | bus_LV_587-5_0_2_node_108 | 0.4 | n |  | TRUE
46 | bus_LV_587-5_0_2_node_110 | 0.4 | n |  | TRUE
47 | bus_LV_587-5_0_2_node_128 | 0.4 | n |  | TRUE
48 | bus_LV_587-5_0_2_node_147 | 0.4 | n |  | TRUE
49 | bus_LV_587-5_0_2_node_151 | 0.4 | n |  | TRUE
50 | bus_LV_587-5_0_2_node_153 | 0.4 | n |  | TRUE
51 | bus_LV_587-5_0_2_node_155 | 0.4 | n |  | TRUE
52 | bus_LV_587-5_0_2_node_156 | 0.4 | n |  | TRUE
53 | bus_LV_587-5_0_2_node_157 | 0.4 | n |  | TRUE
54 | bus_LV_587-5_0_2_node_158 | 0.4 | n |  | TRUE
55 | bus_LV_587-5_0_2_node_159 | 0.4 | n |  | TRUE
56 | bus_LV_587-5_0_2_node_167 | 0.4 | n |  | TRUE
57 | bus_LV_587-5_0_2_node_202 | 0.4 | n |  | TRUE
58 | bus_LV_587-5_0_2_node_201 | 0.4 | n |  | TRUE
59 | bus_LV_587-5_0_2_node_160 | 0.4 | n |  | TRUE
60 | bus_LV_587-5_0_2_node_161 | 0.4 | n |  | TRUE
61 | bus_LV_587-5_0_2_node_191 | 0.4 | n |  | TRUE
62 | bus_LV_587-5_0_2_node_162 | 0.4 | n |  | TRUE
63 | bus_LV_587-5_0_2_node_164 | 0.4 | n |  | TRUE
64 | bus_LV_587-5_0_2_node_166 | 0.4 | n |  | TRUE
65 | bus_LV_587-5_0_2_node_168 | 0.4 | n |  | TRUE
66 | bus_LV_587-5_0_2_node_209 | 0.4 | n |  | TRUE
67 | bus_LV_587-5_0_2_node_169 | 0.4 | n |  | TRUE
68 | bus_LV_587-5_0_2_node_170 | 0.4 | n |  | TRUE
69 | bus_LV_587-5_0_2_node_171 | 0.4 | n |  | TRUE
70 | bus_LV_587-5_0_2_node_172 | 0.4 | n |  | TRUE
71 | bus_LV_587-5_0_2_node_173 | 0.4 | n |  | TRUE
72 | bus_LV_587-5_0_2_node_187 | 0.4 | n |  | TRUE
73 | bus_LV_587-5_0_2_node_189 | 0.4 | n |  | TRUE
74 | bus_LV_587-5_0_2_node_174 | 0.4 | n |  | TRUE
75 | bus_LV_587-5_0_2_node_175 | 0.4 | n |  | TRUE
76 | bus_LV_587-5_0_2_node_176 | 0.4 | n |  | TRUE
77 | bus_LV_587-5_0_2_node_177 | 0.4 | n |  | TRUE
78 | bus_LV_587-5_0_2_node_178 | 0.4 | n |  | TRUE
79 | bus_LV_587-5_0_2_node_179 | 0.4 | n |  | TRUE
80 | bus_LV_587-5_0_2_node_188 | 0.4 | n |  | TRUE
81 | bus_LV_587-5_0_2_node_204 | 0.4 | n |  | TRUE
82 | bus_LV_587-5_0_2_node_186 | 0.4 | n |  | TRUE
83 | bus_LV_587-5_0_2_node_190 | 0.4 | n |  | TRUE
84 | bus_LV_587-5_0_2_node_192 | 0.4 | n |  | TRUE
85 | bus_LV_587-5_0_2_node_193 | 0.4 | n |  | TRUE
86 | bus_LV_587-5_0_2_node_194 | 0.4 | n |  | TRUE
87 | bus_LV_587-5_0_2_node_195 | 0.4 | n |  | TRUE
88 | bus_LV_587-5_0_2_node_196 | 0.4 | n |  | TRUE
89 | bus_LV_587-5_0_2_node_197 | 0.4 | n |  | TRUE
90 | bus_LV_587-5_0_2_node_198 | 0.4 | n |  | TRUE
91 | bus_LV_587-5_0_2_node_199 | 0.4 | n |  | TRUE
92 | bus_LV_587-5_0_2_node_200 | 0.4 | n |  | TRUE
93 | bus_LV_587-5_0_2_node_203 | 0.4 | n |  | TRUE
94 | bus_MV_83_0_node_118 | 20 | n |  | TRUE

## load
| name | bus | p_mw | q_mvar | const_z_percent | const_i_percent | sn_mva | scaling | in_service | type
0 | LV_587-5_0_2_load_0 | 0 | 0.0069875 | 0.0017512 | 0 | 0 |  | 1 | TRUE | wye
1 | LV_587-5_0_2_load_3 | 3 | 0.0031572 | 0.00079127 | 0 | 0 |  | 1 | TRUE | wye
2 | LV_587-5_0_2_load_148 | 4 | 0.0025635 | 0.00064248 | 0 | 0 |  | 1 | TRUE | wye
3 | LV_587-5_0_2_load_154 | 5 | 0.0029473 | 0.00073867 | 0 | 0 |  | 1 | TRUE | wye
4 | LV_587-5_0_2_load_185 | 6 | 0.0020755 | 0.00052016 | 0 | 0 |  | 1 | TRUE | wye
5 | LV_587-5_0_2_load_10 | 7 | 0.0015976 | 0.00040039 | 0 | 0 |  | 1 | TRUE | wye
6 | LV_587-5_0_2_load_11 | 8 | 0.0026857 | 0.00067309 | 0 | 0 |  | 1 | TRUE | wye
7 | LV_587-5_0_2_load_12 | 9 | 0.0028769 | 0.00072101 | 0 | 0 |  | 1 | TRUE | wye
8 | LV_587-5_0_2_load_13 | 10 | 0.0042925 | 0.0010758 | 0 | 0 |  | 1 | TRUE | wye
9 | LV_587-5_0_2_load_37 | 11 | 0.0016302 | 0.00040856 | 0 | 0 |  | 1 | TRUE | wye
10 | LV_587-5_0_2_load_25 | 12 | 0.0023943 | 0.00060006 | 0 | 0 |  | 1 | TRUE | wye
11 | LV_587-5_0_2_load_26 | 13 | 0.0029132 | 0.00073012 | 0 | 0 |  | 1 | TRUE | wye
12 | LV_587-5_0_2_load_28 | 15 | 0.0023965 | 0.00060063 | 0 | 0 |  | 1 | TRUE | wye
13 | LV_587-5_0_2_load_29 | 16 | 0.0025716 | 0.0006445 | 0 | 0 |  | 1 | TRUE | wye
14 | LV_587-5_0_2_load_116 | 17 | 0.003791 | 0.00095011 | 0 | 0 |  | 1 | TRUE | wye
15 | LV_587-5_0_2_load_49 | 18 | 0.0020567 | 0.00051547 | 0 | 0 |  | 1 | TRUE | wye
16 | LV_587-5_0_2_load_50 | 19 | 0.001575 | 0.00039473 | 0 | 0 |  | 1 | TRUE | wye
17 | LV_587-5_0_2_load_51 | 20 | 0.0023615 | 0.00059184 | 0 | 0 |  | 1 | TRUE | wye
18 | LV_587-5_0_2_load_52 | 21 | 0.0018779 | 0.00047065 | 0 | 0 |  | 1 | TRUE | wye
19 | LV_587-5_0_2_load_53 | 22 | 0.0024031 | 0.00060226 | 0 | 0 |  | 1 | TRUE | wye
20 | LV_587-5_0_2_load_75 | 23 | 0.0021748 | 0.00054507 | 0 | 0 |  | 1 | TRUE | wye
21 | LV_587-5_0_2_load_127 | 24 | 0.0024008 | 0.00060169 | 0 | 0 |  | 1 | TRUE | wye
22 | LV_587-5_0_2_load_70 | 25 | 0.0042107 | 0.0010553 | 0 | 0 |  | 1 | TRUE | wye
23 | LV_587-5_0_2_load_71 | 26 | 0.0097816 | 0.0024515 | 0 | 0 |  | 1 | TRUE | wye
24 | LV_587-5_0_2_load_73 | 28 | 0.0033743 | 0.00084568 | 0 | 0 |  | 1 | TRUE | wye
25 | LV_587-5_0_2_load_74 | 29 | 0.0013063 | 0.00032738 | 0 | 0 |  | 1 | TRUE | wye
26 | LV_587-5_0_2_load_97 | 30 | 0.0027614 | 0.00069207 | 0 | 0 |  | 1 | TRUE | wye
27 | LV_587-5_0_2_load_109 | 31 | 0.0015991 | 0.00040076 | 0 | 0 |  | 1 | TRUE | wye
28 | LV_587-5_0_2_load_81 | 32 | 0.0023282 | 0.00058351 | 0 | 0 |  | 1 | TRUE | wye
29 | LV_587-5_0_2_load_82 | 33 | 0.003364 | 0.00084309 | 0 | 0 |  | 1 | TRUE | wye
30 | LV_587-5_0_2_load_85 | 36 | 0.0030703 | 0.0007695 | 0 | 0 |  | 1 | TRUE | wye
31 | LV_587-5_0_2_load_98 | 37 | 0.001125 | 0.00028194 | 0 | 0 |  | 1 | TRUE | wye
32 | LV_587-5_0_2_load_165 | 38 | 0.003778 | 0.00094686 | 0 | 0 |  | 1 | TRUE | wye
33 | LV_587-5_0_2_load_92 | 40 | 0.0031821 | 0.00079752 | 0 | 0 |  | 1 | TRUE | wye
34 | LV_587-5_0_2_load_96 | 42 | 0.0042265 | 0.0010592 | 0 | 0 |  | 1 | TRUE | wye
35 | LV_587-5_0_2_load_163 | 43 | 0.0024264 | 0.00060812 | 0 | 0 |  | 1 | TRUE | wye
36 | LV_587-5_0_2_load_107 | 44 | 0.0010366 | 0.0002598 | 0 | 0 |  | 1 | TRUE | wye
37 | LV_587-5_0_2_load_110 | 46 | 0.0011003 | 0.00027577 | 0 | 0 |  | 1 | TRUE | wye
38 | LV_587-5_0_2_load_128 | 47 | 0.0026934 | 0.00067503 | 0 | 0 |  | 1 | TRUE | wye
39 | LV_587-5_0_2_load_147 | 48 | 0.0029284 | 0.00073393 | 0 | 0 |  | 1 | TRUE | wye
40 | LV_587-5_0_2_load_151 | 49 | 0.0035581 | 0.00089175 | 0 | 0 |  | 1 | TRUE | wye
41 | LV_587-5_0_2_load_155 | 51 | 0.002714 | 0.00068019 | 0 | 0 |  | 1 | TRUE | wye
42 | LV_587-5_0_2_load_156 | 52 | 0.0027966 | 0.0007009 | 0 | 0 |  | 1 | TRUE | wye
43 | LV_587-5_0_2_load_157 | 53 | 0.0014261 | 0.00035742 | 0 | 0 |  | 1 | TRUE | wye
44 | LV_587-5_0_2_load_158 | 54 | 0.0019478 | 0.00048817 | 0 | 0 |  | 1 | TRUE | wye
45 | LV_587-5_0_2_load_167 | 56 | 0.0020424 | 0.00051187 | 0 | 0 |  | 1 | TRUE | wye
46 | LV_587-5_0_2_load_202 | 57 | 0.0027312 | 0.00068451 | 0 | 0 |  | 1 | TRUE | wye
47 | LV_587-5_0_2_load_201 | 58 | 0.0016708 | 0.00041875 | 0 | 0 |  | 1 | TRUE | wye
48 | LV_587-5_0_2_load_160 | 59 | 0.0026434 | 0.0006625 | 0 | 0 |  | 1 | TRUE | wye
49 | LV_587-5_0_2_load_161 | 60 | 0.0048304 | 0.0012106 | 0 | 0 |  | 1 | TRUE | wye
50 | LV_587-5_0_2_load_191 | 61 | 0.0021627 | 0.00054202 | 0 | 0 |  | 1 | TRUE | wye
51 | LV_587-5_0_2_load_162 | 62 | 0.0024264 | 0.00060812 | 0 | 0 |  | 1 | TRUE | wye
52 | LV_587-5_0_2_load_164 | 63 | 0.0030479 | 0.00076389 | 0 | 0 |  | 1 | TRUE | wye
53 | LV_587-5_0_2_load_166 | 64 | 0.0047396 | 0.0011879 | 0 | 0 |  | 1 | TRUE | wye
54 | LV_587-5_0_2_load_168 | 65 | 0.0019006 | 0.00047635 | 0 | 0 |  | 1 | TRUE | wye
55 | LV_587-5_0_2_load_209 | 66 | 0.0062446 | 0.0015651 | 0 | 0 |  | 1 | TRUE | wye
56 | LV_587-5_0_2_load_169 | 67 | 0.0016924 | 0.00042417 | 0 | 0 |  | 1 | TRUE | wye
57 | LV_587-5_0_2_load_170 | 68 | 0.0015867 | 0.00039766 | 0 | 0 |  | 1 | TRUE | wye
58 | LV_587-5_0_2_load_171 | 69 | 0.0017607 | 0.00044126 | 0 | 0 |  | 1 | TRUE | wye
59 | LV_587-5_0_2_load_172 | 70 | 0.0033657 | 0.00084354 | 0 | 0 |  | 1 | TRUE | wye
60 | LV_587-5_0_2_load_173 | 71 | 0.0019791 | 0.00049602 | 0 | 0 |  | 1 | TRUE | wye
61 | LV_587-5_0_2_load_187 | 72 | 0.0038145 | 0.000956 | 0 | 0 |  | 1 | TRUE | wye
62 | LV_587-5_0_2_load_189 | 73 | 0.0044508 | 0.0011155 | 0 | 0 |  | 1 | TRUE | wye
63 | LV_587-5_0_2_load_174 | 74 | 0.0034623 | 0.00086774 | 0 | 0 |  | 1 | TRUE | wye
64 | LV_587-5_0_2_load_175 | 75 | 0.002779 | 0.00069649 | 0 | 0 |  | 1 | TRUE | wye
65 | LV_587-5_0_2_load_177 | 77 | 0.004588 | 0.0011499 | 0 | 0 |  | 1 | TRUE | wye
66 | LV_587-5_0_2_load_178 | 78 | 0.0076039 | 0.0019057 | 0 | 0 |  | 1 | TRUE | wye
67 | LV_587-5_0_2_load_204 | 81 | 0.0043353 | 0.0010865 | 0 | 0 |  | 1 | TRUE | wye
68 | LV_587-5_0_2_load_186 | 82 | 0.00526 | 0.0013183 | 0 | 0 |  | 1 | TRUE | wye
69 | LV_587-5_0_2_load_190 | 83 | 0.0019034 | 0.00047704 | 0 | 0 |  | 1 | TRUE | wye
70 | LV_587-5_0_2_load_192 | 84 | 0.0050326 | 0.0012613 | 0 | 0 |  | 1 | TRUE | wye
71 | LV_587-5_0_2_load_193 | 85 | 0.0023845 | 0.00059761 | 0 | 0 |  | 1 | TRUE | wye
72 | LV_587-5_0_2_load_194 | 86 | 0.0023731 | 0.00059476 | 0 | 0 |  | 1 | TRUE | wye
73 | LV_587-5_0_2_load_195 | 87 | 0.0016108 | 0.0004037 | 0 | 0 |  | 1 | TRUE | wye
74 | LV_587-5_0_2_load_199 | 91 | 0.0014509 | 0.00036362 | 0 | 0 |  | 1 | TRUE | wye
75 | LV_587-5_0_2_load_200 | 92 | 0.0015289 | 0.00038318 | 0 | 0 |  | 1 | TRUE | wye
76 | LV_587-5_0_2_load_203 | 93 | 0.0019513 | 0.00048904 | 0 | 0 |  | 1 | TRUE | wye

## ext_grid
| name | bus | vm_pu | va_degree | slack_weight | in_service
0 |  | 61 | 1 | 0 | 1 | TRUE

## line
| name | std_type | from_bus | to_bus | length_km | r_ohm_per_km | x_ohm_per_km | c_nf_per_km | g_us_per_km | max_i_ka | df | parallel | type | in_service
0 | LV_587-5_0_2_line_0 |  | 0 | 1 | 0.019004 | 0.125 | 0.08 | 261 | 0 | 0.364 | 1 | 1 | cs | TRUE
1 | LV_587-5_0_2_line_1 |  | 1 | 2 | 0.029178 | 0.125 | 0.08 | 261 | 0 | 0.364 | 1 | 1 | cs | TRUE
2 | LV_587-5_0_2_line_2 |  | 1 | 3 | 0.015594 | 0.125 | 0.08 | 261 | 0 | 0.364 | 1 | 1 | cs | TRUE
3 | LV_587-5_0_2_line_3 |  | 2 | 4 | 0.016703 | 0.125 | 0.08 | 261 | 0 | 0.364 | 1 | 1 | cs | TRUE
4 | LV_587-5_0_2_line_4 |  | 2 | 5 | 0.037812 | 0.125 | 0.08 | 261 | 0 | 0.364 | 1 | 1 | cs | TRUE
5 | LV_587-5_0_2_line_5 |  | 3 | 6 | 0.0056684 | 0.125 | 0.08 | 261 | 0 | 0.364 | 1 | 1 | cs | TRUE
6 | LV_587-5_0_2_line_6 |  | 4 | 48 | 0.004981 | 0.125 | 0.08 | 261 | 0 | 0.364 | 1 | 1 | cs | TRUE
7 | LV_587-5_0_2_line_7 |  | 5 | 50 | 0.028659 | 0.125 | 0.08 | 261 | 0 | 0.364 | 1 | 1 | cs | TRUE
8 | LV_587-5_0_2_line_8 |  | 6 | 82 | 0.00077728 | 0.125 | 0.08 | 261 | 0 | 0.364 | 1 | 1 | cs | TRUE
9 | LV_587-5_0_2_line_9 |  | 7 | 8 | 0.0031236 | 0.125 | 0.08 | 261 | 0 | 0.364 | 1 | 1 | cs | TRUE
10 | LV_587-5_0_2_line_10 |  | 7 | 9 | 0.012324 | 0.125 | 0.08 | 261 | 0 | 0.364 | 1 | 1 | cs | TRUE
11 | LV_587-5_0_2_line_11 |  | 8 | 10 | 0.021327 | 0.125 | 0.08 | 261 | 0 | 0.364 | 1 | 1 | cs | TRUE
12 | LV_587-5_0_2_line_12 |  | 10 | 11 | 0.005477 | 0.125 | 0.08 | 261 | 0 | 0.364 | 1 | 1 | cs | TRUE
13 | LV_587-5_0_2_line_13 |  | 11 | 16 | 0.024335 | 0.125 | 0.08 | 261 | 0 | 0.364 | 1 | 1 | cs | TRUE
14 | LV_587-5_0_2_line_14 |  | 12 | 13 | 0.025311 | 0.125 | 0.08 | 261 | 0 | 0.364 | 1 | 1 | cs | TRUE
15 | LV_587-5_0_2_line_15 |  | 12 | 14 | 0.032942 | 0.125 | 0.08 | 261 | 0 | 0.364 | 1 | 1 | cs | TRUE
16 | LV_587-5_0_2_line_16 |  | 13 | 15 | 0.0045204 | 0.125 | 0.08 | 261 | 0 | 0.364 | 1 | 1 | cs | TRUE
17 | LV_587-5_0_2_line_17 |  | 14 | 16 | 0.01024 | 0.125 | 0.08 | 261 | 0 | 0.364 | 1 | 1 | cs | TRUE
18 | LV_587-5_0_2_line_18 |  | 15 | 17 | 0.011783 | 0.125 | 0.08 | 261 | 0 | 0.364 | 1 | 1 | cs | TRUE
19 | LV_587-5_0_2_line_19 |  | 17 | 47 | 0.0059018 | 0.125 | 0.08 | 261 | 0 | 0.364 | 1 | 1 | cs | TRUE
20 | LV_587-5_0_2_line_20 |  | 18 | 19 | 0.012404 | 0.125 | 0.08 | 261 | 0 | 0.364 | 1 | 1 | cs | TRUE
21 | LV_587-5_0_2_line_21 |  | 18 | 20 | 0.013954 | 0.125 | 0.08 | 261 | 0 | 0.364 | 1 | 1 | cs | TRUE
22 | LV_587-5_0_2_line_22 |  | 19 | 21 | 0.0083178 | 0.125 | 0.08 | 261 | 0 | 0.364 | 1 | 1 | cs | TRUE
23 | LV_587-5_0_2_line_23 |  | 20 | 22 | 0.0050687 | 0.125 | 0.08 | 261 | 0 | 0.364 | 1 | 1 | cs | TRUE
24 | LV_587-5_0_2_line_24 |  | 21 | 23 | 0.014293 | 0.125 | 0.08 | 261 | 0 | 0.364 | 1 | 1 | cs | TRUE
25 | LV_587-5_0_2_line_25 |  | 22 | 24 | 0.0085103 | 0.125 | 0.08 | 261 | 0 | 0.364 | 1 | 1 | cs | TRUE
26 | LV_587-5_0_2_line_26 |  | 23 | 27 | 0.019535 | 0.125 | 0.08 | 261 | 0 | 0.364 | 1 | 1 | cs | TRUE
27 | LV_587-5_0_2_line_27 |  | 24 | 47 | 0.0052389 | 0.125 | 0.08 | 261 | 0 | 0.364 | 1 | 1 | cs | TRUE
28 | LV_587-5_0_2_line_28 |  | 25 | 26 | 0.01286 | 0.125 | 0.08 | 261 | 0 | 0.364 | 1 | 1 | cs | TRUE
29 | LV_587-5_0_2_line_29 |  | 25 | 27 | 0.0024623 | 0.125 | 0.08 | 261 | 0 | 0.364 | 1 | 1 | cs | TRUE
30 | LV_587-5_0_2_line_30 |  | 26 | 28 | 0.0058091 | 0.125 | 0.08 | 261 | 0 | 0.364 | 1 | 1 | cs | TRUE
31 | LV_587-5_0_2_line_31 |  | 27 | 29 | 0.028683 | 0.125 | 0.08 | 261 | 0 | 0.364 | 1 | 1 | cs | TRUE
32 | LV_587-5_0_2_line_32 |  | 28 | 30 | 0.024206 | 0.125 | 0.08 | 261 | 0 | 0.364 | 1 | 1 | cs | TRUE
33 | LV_587-5_0_2_line_33 |  | 29 | 31 | 0.015391 | 0.125 | 0.08 | 261 | 0 | 0.364 | 1 | 1 | cs | TRUE
34 | LV_587-5_0_2_line_34 |  | 30 | 37 | 0.0032151 | 0.125 | 0.08 | 261 | 0 | 0.364 | 1 | 1 | cs | TRUE
35 | LV_587-5_0_2_line_35 |  | 31 | 45 | 0.034235 | 0.125 | 0.08 | 261 | 0 | 0.364 | 1 | 1 | cs | TRUE
36 | LV_587-5_0_2_line_36 |  | 32 | 33 | 0.025922 | 0.125 | 0.08 | 261 | 0 | 0.364 | 1 | 1 | cs | TRUE
37 | LV_587-5_0_2_line_37 |  | 32 | 34 | 0.019184 | 0.125 | 0.08 | 261 | 0 | 0.364 | 1 | 1 | cs | TRUE
38 | LV_587-5_0_2_line_38 |  | 34 | 35 | 0.015423 | 0.125 | 0.08 | 261 | 0 | 0.364 | 1 | 1 | cs | TRUE
39 | LV_587-5_0_2_line_39 |  | 34 | 36 | 0.0042559 | 0.125 | 0.08 | 261 | 0 | 0.364 | 1 | 1 | cs | TRUE
40 | LV_587-5_0_2_line_40 |  | 35 | 37 | 0.022025 | 0.125 | 0.08 | 261 | 0 | 0.364 | 1 | 1 | cs | TRUE
41 | LV_587-5_0_2_line_41 |  | 35 | 38 | 0.018869 | 0.125 | 0.08 | 261 | 0 | 0.364 | 1 | 1 | cs | TRUE
42 | LV_587-5_0_2_line_42 |  | 36 | 39 | 0.013467 | 0.125 | 0.08 | 261 | 0 | 0.364 | 1 | 1 | cs | TRUE
43 | LV_587-5_0_2_line_43 |  | 38 | 64 | 0.024806 | 0.125 | 0.08 | 261 | 0 | 0.364 | 1 | 1 | cs | TRUE
44 | LV_587-5_0_2_line_44 |  | 39 | 43 | 0.0288 | 0.125 | 0.08 | 261 | 0 | 0.364 | 1 | 1 | cs | TRUE
45 | LV_587-5_0_2_line_45 |  | 39 | 41 | 0.015802 | 0.125 | 0.08 | 261 | 0 | 0.364 | 1 | 1 | cs | TRUE
46 | LV_587-5_0_2_line_46 |  | 40 | 41 | 0.011709 | 0.125 | 0.08 | 261 | 0 | 0.364 | 1 | 1 | cs | TRUE
47 | LV_587-5_0_2_line_47 |  | 41 | 42 | 0.0042339 | 0.125 | 0.08 | 261 | 0 | 0.364 | 1 | 1 | cs | TRUE
48 | LV_587-5_0_2_line_48 |  | 43 | 63 | 0.0091955 | 0.125 | 0.08 | 261 | 0 | 0.364 | 1 | 1 | cs | TRUE
49 | LV_587-5_0_2_line_49 |  | 44 | 45 | 0.041075 | 0.125 | 0.08 | 261 | 0 | 0.364 | 1 | 1 | cs | TRUE
50 | LV_587-5_0_2_line_50 |  | 45 | 46 | 0.050296 | 0.125 | 0.08 | 261 | 0 | 0.364 | 1 | 1 | cs | TRUE
51 | LV_587-5_0_2_line_51 |  | 49 | 50 | 0.022547 | 0.125 | 0.08 | 261 | 0 | 0.364 | 1 | 1 | cs | TRUE
52 | LV_587-5_0_2_line_52 |  | 51 | 52 | 0.0075554 | 0.125 | 0.08 | 261 | 0 | 0.364 | 1 | 1 | cs | TRUE
53 | LV_587-5_0_2_line_53 |  | 51 | 53 | 0.011022 | 0.125 | 0.08 | 261 | 0 | 0.364 | 1 | 1 | cs | TRUE
54 | LV_587-5_0_2_line_54 |  | 52 | 54 | 0.0079451 | 0.125 | 0.08 | 261 | 0 | 0.364 | 1 | 1 | cs | TRUE
55 | LV_587-5_0_2_line_55 |  | 53 | 55 | 0.014784 | 0.125 | 0.08 | 261 | 0 | 0.364 | 1 | 1 | cs | TRUE
56 | LV_587-5_0_2_line_56 |  | 54 | 56 | 0.0054673 | 0.125 | 0.08 | 261 | 0 | 0.364 | 1 | 1 | cs | TRUE
57 | LV_587-5_0_2_line_57 |  | 55 | 57 | 0.0092102 | 0.125 | 0.08 | 261 | 0 | 0.364 | 1 | 1 | cs | TRUE
58 | LV_587-5_0_2_line_58 |  | 55 | 58 | 0.017343 | 0.125 | 0.08 | 261 | 0 | 0.364 | 1 | 1 | cs | TRUE
59 | LV_587-5_0_2_line_59 |  | 56 | 65 | 0.0031778 | 0.125 | 0.08 | 261 | 0 | 0.364 | 1 | 1 | cs | TRUE
60 | LV_587-5_0_2_line_60 |  | 57 | 77 | 0.021938 | 0.125 | 0.08 | 261 | 0 | 0.364 | 1 | 1 | cs | TRUE
61 | LV_587-5_0_2_line_61 |  | 58 | 90 | 0.012388 | 0.125 | 0.08 | 261 | 0 | 0.364 | 1 | 1 | cs | TRUE
62 | LV_587-5_0_2_line_62 |  | 59 | 60 | 0.0028039 | 0.125 | 0.08 | 261 | 0 | 0.364 | 1 | 1 | cs | TRUE
63 | LV_587-5_0_2_line_63 |  | 59 | 61 | 0.044332 | 0.125 | 0.08 | 261 | 0 | 0.364 | 1 | 1 | cs | TRUE
64 | LV_587-5_0_2_line_64 |  | 60 | 62 | 0.012337 | 0.125 | 0.08 | 261 | 0 | 0.364 | 1 | 1 | cs | TRUE
65 | LV_587-5_0_2_line_65 |  | 61 | 83 | 0.00094355 | 0.125 | 0.08 | 261 | 0 | 0.364 | 1 | 1 | cs | TRUE
66 | LV_587-5_0_2_line_66 |  | 62 | 63 | 0.0068058 | 0.125 | 0.08 | 261 | 0 | 0.364 | 1 | 1 | cs | TRUE
67 | LV_587-5_0_2_line_67 |  | 65 | 66 | 0.0054585 | 0.125 | 0.08 | 261 | 0 | 0.364 | 1 | 1 | cs | TRUE
68 | LV_587-5_0_2_line_68 |  | 67 | 68 | 0.005262 | 0.125 | 0.08 | 261 | 0 | 0.364 | 1 | 1 | cs | TRUE
69 | LV_587-5_0_2_line_69 |  | 67 | 69 | 0.0051594 | 0.125 | 0.08 | 261 | 0 | 0.364 | 1 | 1 | cs | TRUE
70 | LV_587-5_0_2_line_70 |  | 68 | 70 | 0.016006 | 0.125 | 0.08 | 261 | 0 | 0.364 | 1 | 1 | cs | TRUE
71 | LV_587-5_0_2_line_71 |  | 69 | 71 | 0.0027762 | 0.125 | 0.08 | 261 | 0 | 0.364 | 1 | 1 | cs | TRUE
72 | LV_587-5_0_2_line_72 |  | 70 | 72 | 0.0026348 | 0.125 | 0.08 | 261 | 0 | 0.364 | 1 | 1 | cs | TRUE
73 | LV_587-5_0_2_line_73 |  | 71 | 73 | 0.014946 | 0.125 | 0.08 | 261 | 0 | 0.364 | 1 | 1 | cs | TRUE
74 | LV_587-5_0_2_line_74 |  | 72 | 80 | 0.013242 | 0.125 | 0.08 | 261 | 0 | 0.364 | 1 | 1 | cs | TRUE
75 | LV_587-5_0_2_line_75 |  | 73 | 83 | 0.008735 | 0.125 | 0.08 | 261 | 0 | 0.364 | 1 | 1 | cs | TRUE
76 | LV_587-5_0_2_line_76 |  | 74 | 75 | 0.0034285 | 0.125 | 0.08 | 261 | 0 | 0.364 | 1 | 1 | cs | TRUE
77 | LV_587-5_0_2_line_77 |  | 74 | 76 | 0.010891 | 0.125 | 0.08 | 261 | 0 | 0.364 | 1 | 1 | cs | TRUE
78 | LV_587-5_0_2_line_78 |  | 75 | 77 | 0.016069 | 0.125 | 0.08 | 261 | 0 | 0.364 | 1 | 1 | cs | TRUE
79 | LV_587-5_0_2_line_79 |  | 76 | 78 | 0.019588 | 0.125 | 0.08 | 261 | 0 | 0.364 | 1 | 1 | cs | TRUE
80 | LV_587-5_0_2_line_80 |  | 76 | 79 | 0.018615 | 0.125 | 0.08 | 261 | 0 | 0.364 | 1 | 1 | cs | TRUE
81 | LV_587-5_0_2_line_81 |  | 79 | 80 | 0.024301 | 0.125 | 0.08 | 261 | 0 | 0.364 | 1 | 1 | cs | TRUE
82 | LV_587-5_0_2_line_82 |  | 79 | 81 | 0.018638 | 0.125 | 0.08 | 261 | 0 | 0.364 | 1 | 1 | cs | TRUE
83 | LV_587-5_0_2_line_83 |  | 80 | 82 | 0.031589 | 0.125 | 0.08 | 261 | 0 | 0.364 | 1 | 1 | cs | TRUE
84 | LV_587-5_0_2_line_84 |  | 81 | 86 | 0.014784 | 0.125 | 0.08 | 261 | 0 | 0.364 | 1 | 1 | cs | TRUE
85 | LV_587-5_0_2_line_85 |  | 84 | 85 | 0.019799 | 0.125 | 0.08 | 261 | 0 | 0.364 | 1 | 1 | cs | TRUE
86 | LV_587-5_0_2_line_86 |  | 85 | 86 | 0.0067724 | 0.125 | 0.08 | 261 | 0 | 0.364 | 1 | 1 | cs | TRUE
87 | LV_587-5_0_2_line_87 |  | 87 | 88 | 0.022447 | 0.125 | 0.08 | 261 | 0 | 0.364 | 1 | 1 | cs | TRUE
88 | LV_587-5_0_2_line_88 |  | 87 | 89 | 0.022244 | 0.125 | 0.08 | 261 | 0 | 0.364 | 1 | 1 | cs | TRUE
89 | LV_587-5_0_2_line_89 |  | 88 | 90 | 0.005625 | 0.125 | 0.08 | 261 | 0 | 0.364 | 1 | 1 | cs | TRUE
90 | LV_587-5_0_2_line_90 |  | 88 | 91 | 0.037141 | 0.125 | 0.08 | 261 | 0 | 0.364 | 1 | 1 | cs | TRUE
91 | LV_587-5_0_2_line_91 |  | 89 | 92 | 0.01595 | 0.125 | 0.08 | 261 | 0 | 0.364 | 1 | 1 | cs | TRUE
92 | LV_587-5_0_2_line_92 |  | 90 | 93 | 0.023631 | 0.125 | 0.08 | 261 | 0 | 0.364 | 1 | 1 | cs | TRUE

## trafo
| name | std_type | hv_bus | lv_bus | sn_mva | vn_hv_kv | vn_lv_kv | vk_percent | vkr_percent | pfe_kw | i0_percent | shift_degree | tap_side | tap_neutral | tap_min | tap_max | tap_step_percent | tap_step_degree | tap_pos | tap_phase_shifter | parallel | df | in_service
0 | LV_587-5_0_2_trafo_191 | 0.63 MVA 20/0.4 kV | 94 | 61 | 0.63 | 20 | 0.4 | 6 | 1.206 | 1.65 | 0.2619 | 150 | hv | 0 | -2 | 2 | 2.5 | 0 | 0 | FALSE | 1 | 1 | TRUE

## line_geodata
| x0 | y0 | x1 | y1 | x2 | y2 | x3 | y3 | x4 | y4
0 | 2632962.8069 | 1169635.7583 | 2632975.1428 | 1169635.4591 | 2632981.3039 | 1169632.9177
1 | 2632962.8069 | 1169635.7583 | 2632961.4841 | 1169664.8994
2 | 2632962.8069 | 1169635.7583 | 2632963.6109 | 1169620.1853
3 | 2632961.4841 | 1169664.8994 | 2632961.5024 | 1169681.6027
4 | 2632961.4841 | 1169664.8994 | 2632923.6727 | 1169664.6838
5 | 2632963.6109 | 1169620.1853 | 2632963.9032 | 1169614.5245
6 | 2632961.5024 | 1169681.6027 | 2632961.5078 | 1169686.5836
7 | 2632895.6304 | 1169660.1698 | 2632911.3376 | 1169664.6135 | 2632923.6727 | 1169664.6838
8 | 2632963.9433 | 1169613.7482 | 2632963.9032 | 1169614.5245
9 | 2633199.4002 | 1169606.4157 | 2633202.5175 | 1169606.2172
10 | 2633187.1016 | 1169607.1991 | 2633199.4002 | 1169606.4157
11 | 2633202.5175 | 1169606.2172 | 2633213.1185 | 1169605.5419 | 2633223.7004 | 1169603.9287
12 | 2633223.7004 | 1169603.9287 | 2633229.1148 | 1169603.1034
13 | 2633229.1148 | 1169603.1034 | 2633253.1716 | 1169599.4361
14 | 2633244.9297 | 1169550.3047 | 2633249.5159 | 1169550.4368 | 2633255.9907 | 1169551.551 | 2633258.2179 | 1169556.9772 | 2633259.2382 | 1169565.2012
15 | 2633263.2941 | 1169597.893 | 2633259.2382 | 1169565.2012
16 | 2633240.4112 | 1169550.1745 | 2633244.9297 | 1169550.3047
17 | 2633263.2941 | 1169597.893 | 2633253.1716 | 1169599.4361
18 | 2633228.6327 | 1169549.8351 | 2633240.4112 | 1169550.1745
19 | 2633228.6327 | 1169549.8351 | 2633222.7333 | 1169549.6651
20 | 2633189.9751 | 1169548.7212 | 2633177.5762 | 1169548.364
21 | 2633189.9751 | 1169548.7212 | 2633203.9233 | 1169549.1231
22 | 2633177.5762 | 1169548.364 | 2633169.2618 | 1169548.1244
23 | 2633208.9898 | 1169549.2691 | 2633203.9233 | 1169549.1231
24 | 2633169.2618 | 1169548.1244 | 2633154.9746 | 1169547.7127
25 | 2633208.9898 | 1169549.2691 | 2633217.4966 | 1169549.5142
26 | 2633135.4476 | 1169547.1501 | 2633154.9746 | 1169547.7127
27 | 2633217.4966 | 1169549.5142 | 2633222.7333 | 1169549.6651
28 | 2633134.6527 | 1169549.4805 | 2633130.5005 | 1169561.6521
29 | 2633135.4476 | 1169547.1501 | 2633134.6527 | 1169549.4805
30 | 2633130.5005 | 1169561.6521 | 2633128.6249 | 1169567.15
31 | 2633135.4476 | 1169547.1501 | 2633149.0526 | 1169521.8987
32 | 2633120.8094 | 1169590.0599 | 2633128.6249 | 1169567.15
33 | 2633149.0526 | 1169521.8987 | 2633150.198 | 1169519.7728 | 2633153.6227 | 1169513.4218 | 2633156.4934 | 1169508.4279
34 | 2633119.7714 | 1169593.1028 | 2633120.8094 | 1169590.0599
35 | 2633173.5555 | 1169478.7471 | 2633156.4934 | 1169508.4279
36 | 2633126.0694 | 1169632.3367 | 2633151.9886 | 1169631.9311
37 | 2633107.3393 | 1169628.4261 | 2633124.2275 | 1169632.3655 | 2633126.0694 | 1169632.3367
38 | 2633112.6603 | 1169613.9479 | 2633107.3393 | 1169628.4261
39 | 2633107.3393 | 1169628.4261 | 2633105.6556 | 1169632.3348
40 | 2633112.6603 | 1169613.9479 | 2633119.7714 | 1169593.1028
41 | 2633112.6603 | 1169613.9479 | 2633093.9984 | 1169611.1625
42 | 2633098.799 | 1169643.9093 | 2633105.0606 | 1169633.7162 | 2633105.6556 | 1169632.3348
43 | 2633078.2458 | 1169601.0186 | 2633077.0867 | 1169608.6383 | 2633093.9984 | 1169611.1625
44 | 2633098.799 | 1169643.9093 | 2633088.2675 | 1169641.6724 | 2633073.7058 | 1169639.0354 | 2633070.5042 | 1169638.5755
45 | 2633090.8046 | 1169657.5501 | 2633098.799 | 1169643.9093
46 | 2633090.8046 | 1169657.5501 | 2633102.2846 | 1169659.8552
47 | 2633090.8046 | 1169657.5501 | 2633088.5133 | 1169661.1104
48 | 2633070.5042 | 1169638.5755 | 2633061.4021 | 1169637.268
49 | 2633173.5555 | 1169478.7471 | 2633132.5261 | 1169480.6838
50 | 2633173.5555 | 1169478.7471 | 2633179.1051 | 1169464.4926 | 2633181.8328 | 1169448.5884 | 2633180.4848 | 1169434.9517 | 2633180.1815 | 1169429.8013
51 | 2632895.6304 | 1169660.1698 | 2632894.7787 | 1169664.8008 | 2632893.0863 | 1169682.5582
52 | 2633000.8534 | 1169481.8174 | 2633008.3392 | 1169482.8404 | 2633008.3392 | 1169482.8404
53 | 2633000.8534 | 1169481.8174 | 2632989.9329 | 1169480.325
54 | 2633007.5238 | 1169490.7435 | 2633008.3392 | 1169482.8404
55 | 2632975.2855 | 1169478.3234 | 2632989.9329 | 1169480.325
56 | 2633007.5238 | 1169490.7435 | 2633006.9627 | 1169496.1819
57 | 2632975.2855 | 1169478.3234 | 2632974.0959 | 1169487.4565
58 | 2632975.2855 | 1169478.3234 | 2632977.5223 | 1169461.1249
59 | 2633006.9627 | 1169496.1819 | 2633006.6365 | 1169499.3429
60 | 2632974.0959 | 1169487.4565 | 2632971.2623 | 1169509.2107
61 | 2632979.12 | 1169448.8404 | 2632977.5223 | 1169461.1249
62 | 2633039.626 | 1169634.5633 | 2633042.4135 | 1169634.8657
63 | 2633034.7813 | 1169590.4965 | 2633039.626 | 1169634.5633
64 | 2633054.6654 | 1169636.3004 | 2633051.6562 | 1169635.8681 | 2633042.4135 | 1169634.8657
65 | 2633034.7813 | 1169590.4965 | 2633033.8444 | 1169590.3842
66 | 2633054.6654 | 1169636.3004 | 2633061.4021 | 1169637.268
67 | 2633006.0763 | 1169504.7726 | 2633006.6365 | 1169499.3429
68 | 2633002.4529 | 1169586.6218 | 2632997.2282 | 1169585.9956
69 | 2633002.4529 | 1169586.6218 | 2633007.5756 | 1169587.2357
70 | 2632981.3363 | 1169584.0908 | 2632997.2282 | 1169585.9956
71 | 2633010.3321 | 1169587.5661 | 2633007.5756 | 1169587.2357
72 | 2632981.3363 | 1169584.0908 | 2632978.7202 | 1169583.7773
73 | 2633025.1715 | 1169589.3447 | 2633010.3321 | 1169587.5661
74 | 2632965.572 | 1169582.2014 | 2632978.7202 | 1169583.7773
75 | 2633025.1715 | 1169589.3447 | 2633033.8444 | 1169590.3842
76 | 2632968.7441 | 1169528.5444 | 2632969.1869 | 1169525.1446
77 | 2632967.3373 | 1169539.3446 | 2632968.7441 | 1169528.5444
78 | 2632969.1869 | 1169525.1446 | 2632971.2623 | 1169509.2107
79 | 2632967.3373 | 1169539.3446 | 2632986.95 | 1169540.4749
80 | 2632967.3373 | 1169539.3446 | 2632967.067 | 1169557.9527
81 | 2632965.572 | 1169582.2014 | 2632967.067 | 1169557.9527
82 | 2632967.067 | 1169557.9527 | 2632949.3415 | 1169552.1925
83 | 2632965.572 | 1169582.2014 | 2632963.9433 | 1169613.7482
84 | 2632949.3415 | 1169552.1925 | 2632935.2815 | 1169547.6234
85 | 2632909.881 | 1169539.8499 | 2632918.5271 | 1169542.1787 | 2632928.8406 | 1169545.5303
86 | 2632935.2815 | 1169547.6234 | 2632928.8406 | 1169545.5303
87 | 2632979.8469 | 1169443.2637 | 2632981.3149 | 1169420.8647
88 | 2632982.7697 | 1169398.6679 | 2632981.3149 | 1169420.8647
89 | 2632979.12 | 1169448.8404 | 2632979.8469 | 1169443.2637
90 | 2632979.8469 | 1169443.2637 | 2632947.871 | 1169424.3701
91 | 2632982.7697 | 1169398.6679 | 2632983.8152 | 1169382.7523
92 | 2632979.12 | 1169448.8404 | 2633002.4347 | 1169453.0815

## bus_geodata
| x | y | coords
0 | 2632981.3039 | 1169632.9177
1 | 2632962.8069 | 1169635.7583
2 | 2632961.4841 | 1169664.8994
3 | 2632963.6109 | 1169620.1854
4 | 2632961.5024 | 1169681.6027
5 | 2632923.6727 | 1169664.6838
6 | 2632963.9032 | 1169614.5245
7 | 2633199.4002 | 1169606.4157
8 | 2633202.5175 | 1169606.2172
9 | 2633187.1016 | 1169607.1991
10 | 2633223.7004 | 1169603.9287
11 | 2633229.1148 | 1169603.1034
12 | 2633259.2382 | 1169565.2012
13 | 2633244.9297 | 1169550.3047
14 | 2633263.2941 | 1169597.893
15 | 2633240.4112 | 1169550.1745
16 | 2633253.1716 | 1169599.4361
17 | 2633228.6327 | 1169549.8351
18 | 2633189.9751 | 1169548.7212
19 | 2633177.5762 | 1169548.364
20 | 2633203.9233 | 1169549.1231
21 | 2633169.2618 | 1169548.1244
22 | 2633208.9898 | 1169549.2691
23 | 2633154.9746 | 1169547.7127
24 | 2633217.4966 | 1169549.5142
25 | 2633134.6527 | 1169549.4805
26 | 2633130.5005 | 1169561.6521
27 | 2633135.4476 | 1169547.1501
28 | 2633128.6249 | 1169567.15
29 | 2633149.0526 | 1169521.8987
30 | 2633120.8094 | 1169590.0599
31 | 2633156.4934 | 1169508.4279
32 | 2633126.0694 | 1169632.3367
33 | 2633151.9886 | 1169631.9311
34 | 2633107.3393 | 1169628.4261
35 | 2633112.6603 | 1169613.9479
36 | 2633105.6556 | 1169632.3348
37 | 2633119.7714 | 1169593.1028
38 | 2633093.9984 | 1169611.1625
39 | 2633098.799 | 1169643.9093
40 | 2633102.2846 | 1169659.8552
41 | 2633090.8046 | 1169657.5501
42 | 2633088.5133 | 1169661.1104
43 | 2633070.5042 | 1169638.5755
44 | 2633132.5261 | 1169480.6838
45 | 2633173.5555 | 1169478.7471
46 | 2633180.1816 | 1169429.8013
47 | 2633222.7333 | 1169549.6651
48 | 2632961.5078 | 1169686.5836
49 | 2632893.0863 | 1169682.5582
50 | 2632895.6304 | 1169660.1698
51 | 2633000.8534 | 1169481.8174
52 | 2633008.3392 | 1169482.8404
53 | 2632989.9329 | 1169480.325
54 | 2633007.5238 | 1169490.7435
55 | 2632975.2855 | 1169478.3234
56 | 2633006.9627 | 1169496.1819
57 | 2632974.0959 | 1169487.4565
58 | 2632977.5223 | 1169461.1249
59 | 2633039.626 | 1169634.5633
60 | 2633042.4135 | 1169634.8657
61 | 2633034.7813 | 1169590.4965
62 | 2633054.6654 | 1169636.3004
63 | 2633061.4021 | 1169637.268
64 | 2633078.2458 | 1169601.0186
65 | 2633006.6365 | 1169499.3429
66 | 2633006.0763 | 1169504.7726
67 | 2633002.4529 | 1169586.6218
68 | 2632997.2282 | 1169585.9956
69 | 2633007.5756 | 1169587.2357
70 | 2632981.3363 | 1169584.0908
71 | 2633010.3321 | 1169587.5661
72 | 2632978.7202 | 1169583.7773
73 | 2633025.1715 | 1169589.3447
74 | 2632968.7441 | 1169528.5444
75 | 2632969.1869 | 1169525.1446
76 | 2632967.3373 | 1169539.3446
77 | 2632971.2623 | 1169509.2107
78 | 2632986.95 | 1169540.4749
79 | 2632967.067 | 1169557.9527
80 | 2632965.572 | 1169582.2014
81 | 2632949.3415 | 1169552.1925
82 | 2632963.9433 | 1169613.7482
83 | 2633033.8444 | 1169590.3842
84 | 2632909.881 | 1169539.8499
85 | 2632928.8406 | 1169545.5303
86 | 2632935.2815 | 1169547.6234
87 | 2632981.3149 | 1169420.8647
88 | 2632979.8469 | 1169443.2637
89 | 2632982.7697 | 1169398.6679
90 | 2632979.12 | 1169448.8404
91 | 2632947.871 | 1169424.3701
92 | 2632983.8152 | 1169382.7523
93 | 2633002.4347 | 1169453.0815
94 | 2632965.572 | 1169582.2014

## line_std_types
| c_nf_per_km | r_ohm_per_km | x_ohm_per_km | max_i_ka | type | q_mm2 | alpha | voltage_rating
NAYY 4x50 SE | 210 | 0.642 | 0.083 | 0.142 | cs | 50 | 0.00403 | LV
NAYY 4x120 SE | 264 | 0.225 | 0.08 | 0.242 | cs | 120 | 0.00403 | LV
NAYY 4x150 SE | 261 | 0.208 | 0.08 | 0.27 | cs | 150 | 0.00403 | LV
NA2XS2Y 1x95 RM/25 12/20 kV | 216 | 0.313 | 0.132 | 0.252 | cs | 95 | 0.00403 | MV
NA2XS2Y 1x185 RM/25 12/20 kV | 273 | 0.161 | 0.117 | 0.362 | cs | 185 | 0.00403 | MV
NA2XS2Y 1x240 RM/25 12/20 kV | 304 | 0.122 | 0.112 | 0.421 | cs | 240 | 0.00403 | MV
NA2XS2Y 1x95 RM/25 6/10 kV | 315 | 0.313 | 0.123 | 0.249 | cs | 95 | 0.00403 | MV
NA2XS2Y 1x185 RM/25 6/10 kV | 406 | 0.161 | 0.11 | 0.358 | cs | 185 | 0.00403 | MV
NA2XS2Y 1x240 RM/25 6/10 kV | 456 | 0.122 | 0.105 | 0.416 | cs | 240 | 0.00403 | MV
NA2XS2Y 1x150 RM/25 12/20 kV | 250 | 0.206 | 0.116 | 0.319 | cs | 150 | 0.00403 | MV
NA2XS2Y 1x120 RM/25 12/20 kV | 230 | 0.253 | 0.119 | 0.283 | cs | 120 | 0.00403 | MV
NA2XS2Y 1x70 RM/25 12/20 kV | 190 | 0.443 | 0.132 | 0.22 | cs | 70 | 0.00403 | MV
NA2XS2Y 1x150 RM/25 6/10 kV | 360 | 0.206 | 0.11 | 0.315 | cs | 150 | 0.00403 | MV
NA2XS2Y 1x120 RM/25 6/10 kV | 340 | 0.253 | 0.113 | 0.28 | cs | 120 | 0.00403 | MV
NA2XS2Y 1x70 RM/25 6/10 kV | 280 | 0.443 | 0.123 | 0.217 | cs | 70 | 0.00403 | MV
N2XS(FL)2Y 1x120 RM/35 64/110 kV | 112 | 0.153 | 0.166 | 0.366 | cs | 120 | 0.00393 | HV
N2XS(FL)2Y 1x185 RM/35 64/110 kV | 125 | 0.099 | 0.156 | 0.457 | cs | 185 | 0.00393 | HV
N2XS(FL)2Y 1x240 RM/35 64/110 kV | 135 | 0.075 | 0.149 | 0.526 | cs | 240 | 0.00393 | HV
N2XS(FL)2Y 1x300 RM/35 64/110 kV | 144 | 0.06 | 0.144 | 0.588 | cs | 300 | 0.00393 | HV
15-AL1/3-ST1A 0.4 | 11 | 1.8769 | 0.35 | 0.105 | ol | 16 | 0.00403 | LV
24-AL1/4-ST1A 0.4 | 11.25 | 1.2012 | 0.335 | 0.14 | ol | 24 | 0.00403 | LV
48-AL1/8-ST1A 0.4 | 12.2 | 0.5939 | 0.3 | 0.21 | ol | 48 | 0.00403 | LV
94-AL1/15-ST1A 0.4 | 13.2 | 0.306 | 0.29 | 0.35 | ol | 94 | 0.00403 | LV
34-AL1/6-ST1A 10.0 | 9.7 | 0.8342 | 0.36 | 0.17 | ol | 34 | 0.00403 | MV
48-AL1/8-ST1A 10.0 | 10.1 | 0.5939 | 0.35 | 0.21 | ol | 48 | 0.00403 | MV
70-AL1/11-ST1A 10.0 | 10.4 | 0.4132 | 0.339 | 0.29 | ol | 70 | 0.00403 | MV
94-AL1/15-ST1A 10.0 | 10.75 | 0.306 | 0.33 | 0.35 | ol | 94 | 0.00403 | MV
122-AL1/20-ST1A 10.0 | 11.1 | 0.2376 | 0.323 | 0.41 | ol | 122 | 0.00403 | MV
149-AL1/24-ST1A 10.0 | 11.25 | 0.194 | 0.315 | 0.47 | ol | 149 | 0.00403 | MV
34-AL1/6-ST1A 20.0 | 9.15 | 0.8342 | 0.382 | 0.17 | ol | 34 | 0.00403 | MV
48-AL1/8-ST1A 20.0 | 9.5 | 0.5939 | 0.372 | 0.21 | ol | 48 | 0.00403 | MV
70-AL1/11-ST1A 20.0 | 9.7 | 0.4132 | 0.36 | 0.29 | ol | 70 | 0.00403 | MV
94-AL1/15-ST1A 20.0 | 10 | 0.306 | 0.35 | 0.35 | ol | 94 | 0.00403 | MV
122-AL1/20-ST1A 20.0 | 10.3 | 0.2376 | 0.344 | 0.41 | ol | 122 | 0.00403 | MV
149-AL1/24-ST1A 20.0 | 10.5 | 0.194 | 0.337 | 0.47 | ol | 149 | 0.00403 | MV
184-AL1/30-ST1A 20.0 | 10.75 | 0.1571 | 0.33 | 0.535 | ol | 184 | 0.00403 | MV
243-AL1/39-ST1A 20.0 | 11 | 0.1188 | 0.32 | 0.645 | ol | 243 | 0.00403 | MV
48-AL1/8-ST1A 110.0 | 8 | 0.5939 | 0.46 | 0.21 | ol | 48 | 0.00403 | HV
70-AL1/11-ST1A 110.0 | 8.4 | 0.4132 | 0.45 | 0.29 | ol | 70 | 0.00403 | HV
94-AL1/15-ST1A 110.0 | 8.65 | 0.306 | 0.44 | 0.35 | ol | 94 | 0.00403 | HV
122-AL1/20-ST1A 110.0 | 8.5 | 0.2376 | 0.43 | 0.41 | ol | 122 | 0.00403 | HV
149-AL1/24-ST1A 110.0 | 8.75 | 0.194 | 0.41 | 0.47 | ol | 149 | 0.00403 | HV
184-AL1/30-ST1A 110.0 | 8.8 | 0.1571 | 0.4 | 0.535 | ol | 184 | 0.00403 | HV
243-AL1/39-ST1A 110.0 | 9 | 0.1188 | 0.39 | 0.645 | ol | 243 | 0.00403 | HV
305-AL1/39-ST1A 110.0 | 9.2 | 0.0949 | 0.38 | 0.74 | ol | 305 | 0.00403 | HV
490-AL1/64-ST1A 110.0 | 9.75 | 0.059 | 0.37 | 0.96 | ol | 490 | 0.00403 | HV
679-AL1/86-ST1A 110.0 | 9.95 | 0.042 | 0.36 | 1.15 | ol | 679 | 0.00403 | HV
490-AL1/64-ST1A 220.0 | 10 | 0.059 | 0.285 | 0.96 | ol | 490 | 0.00403 | HV
679-AL1/86-ST1A 220.0 | 11.7 | 0.042 | 0.275 | 1.15 | ol | 679 | 0.00403 | HV
490-AL1/64-ST1A 380.0 | 11 | 0.059 | 0.253 | 0.96 | ol | 490 | 0.00403 | HV
679-AL1/86-ST1A 380.0 | 14.6 | 0.042 | 0.25 | 1.15 | ol | 679 | 0.00403 | HV

## trafo_std_types
| i0_percent | pfe_kw | vkr_percent | sn_mva | vn_lv_kv | vn_hv_kv | vk_percent | shift_degree | vector_group | tap_side | tap_neutral | tap_min | tap_max | tap_step_degree | tap_step_percent | tap_phase_shifter
160 MVA 380/110 kV | 0.06 | 60 | 0.25 | 160 | 110 | 380 | 12.2 | 0 | Yy0 | hv | 0 | -9 | 9 | 0 | 1.5 | FALSE
100 MVA 220/110 kV | 0.06 | 55 | 0.26 | 100 | 110 | 220 | 12 | 0 | Yy0 | hv | 0 | -9 | 9 | 0 | 1.5 | FALSE
63 MVA 110/20 kV | 0.04 | 22 | 0.32 | 63 | 20 | 110 | 18 | 150 | YNd5 | hv | 0 | -9 | 9 | 0 | 1.5 | FALSE
40 MVA 110/20 kV | 0.05 | 18 | 0.34 | 40 | 20 | 110 | 16.2 | 150 | YNd5 | hv | 0 | -9 | 9 | 0 | 1.5 | FALSE
25 MVA 110/20 kV | 0.07 | 14 | 0.41 | 25 | 20 | 110 | 12 | 150 | YNd5 | hv | 0 | -9 | 9 | 0 | 1.5 | FALSE
63 MVA 110/10 kV | 0.04 | 22 | 0.32 | 63 | 10 | 110 | 18 | 150 | YNd5 | hv | 0 | -9 | 9 | 0 | 1.5 | FALSE
40 MVA 110/10 kV | 0.05 | 18 | 0.34 | 40 | 10 | 110 | 16.2 | 150 | YNd5 | hv | 0 | -9 | 9 | 0 | 1.5 | FALSE
25 MVA 110/10 kV | 0.07 | 14 | 0.41 | 25 | 10 | 110 | 12 | 150 | YNd5 | hv | 0 | -9 | 9 | 0 | 1.5 | FALSE
0.25 MVA 20/0.4 kV | 0.32 | 0.8 | 1.44 | 0.25 | 0.4 | 20 | 6 | 150 | Yzn5 | hv | 0 | -2 | 2 | 0 | 2.5 | FALSE
0.4 MVA 20/0.4 kV | 0.3375 | 1.35 | 1.425 | 0.4 | 0.4 | 20 | 6 | 150 | Dyn5 | hv | 0 | -2 | 2 | 0 | 2.5 | FALSE
0.63 MVA 20/0.4 kV | 0.2619 | 1.65 | 1.206 | 0.63 | 0.4 | 20 | 6 | 150 | Dyn5 | hv | 0 | -2 | 2 | 0 | 2.5 | FALSE
0.25 MVA 10/0.4 kV | 0.24 | 0.6 | 1.2 | 0.25 | 0.4 | 10 | 4 | 150 | Dyn5 | hv | 0 | -2 | 2 | 0 | 2.5 | FALSE
0.4 MVA 10/0.4 kV | 0.2375 | 0.95 | 1.325 | 0.4 | 0.4 | 10 | 4 | 150 | Dyn5 | hv | 0 | -2 | 2 | 0 | 2.5 | FALSE
0.63 MVA 10/0.4 kV | 0.1873 | 1.18 | 1.0794 | 0.63 | 0.4 | 10 | 4 | 150 | Dyn5 | hv | 0 | -2 | 2 | 0 | 2.5 | FALSE

## trafo3w_std_types
| sn_hv_mva | sn_mv_mva | sn_lv_mva | vn_hv_kv | vn_mv_kv | vn_lv_kv | vk_hv_percent | vk_mv_percent | vk_lv_percent | vkr_hv_percent | vkr_mv_percent | vkr_lv_percent | pfe_kw | i0_percent | shift_mv_degree | shift_lv_degree | vector_group | tap_side | tap_neutral | tap_min | tap_max | tap_step_percent
63/25/38 MVA 110/20/10 kV | 63 | 25 | 38 | 110 | 20 | 10 | 10.4 | 10.4 | 10.4 | 0.28 | 0.32 | 0.35 | 35 | 0.89 | 0 | 0 | YN0yn0yn0 | hv | 0 | -10 | 10 | 1.2
63/25/38 MVA 110/10/10 kV | 63 | 25 | 38 | 110 | 10 | 10 | 10.4 | 10.4 | 10.4 | 0.28 | 0.32 | 0.35 | 35 | 0.89 | 0 | 0 | YN0yn0yn0 | hv | 0 | -10 | 10 | 1.2

## fuse_std_types
| fuse_type | i_rated_a | t_avg | t_min | t_total | x_avg | x_min | x_total
HV 100A | HV 100A | 100 | 0 | [10.0, 3.64, 0.854, 0.281, 0.1, 0.0531, 0.022, 0.01] | [10.0, 4.267, 1.21, 0.403, 0.1, 0.058, 0.022, 0.01] | 0 | [300.0, 350.0, 450.0, 550.0, 700.0, 850.0, 1200.0, 1752.0] | [600.0, 700.0, 900.0, 1150.0, 1665.0, 2000.0, 3000.0, 4313.0]
HV 10A | HV 10A | 10 | 0 | [10.0, 1675.0, 0.344, 0.156, 0.1, 0.0417, 0.0171, 0.01] | [10.0, 1.3, 0.3, 0.155, 0.1, 0.0555, 0.023, 0.01] | 0 | [30.0, 32.0, 35.0, 37.0, 39.0, 50.0, 70.0, 88.0] | [60.0, 70.0, 80.0, 87.0, 94.0, 110.0, 150.0, 216.0]
HV 125A | HV 125A | 125 | 0 | [10.0, 1.82, 0.344, 0.1, 0.0467, 0.0269, 0.01] | [10.0, 2.478, 0.426, 0.1, 0.0427, 0.0211, 0.01] | 0 | [375.0, 500.0, 700.0, 925.0, 1200.0, 1500.0, 2341.0] | [750.0, 1000.0, 1500.0, 2200.0, 3000.0, 4000.0, 5765.0]
HV 160A | HV 160A | 160 | 0 | [10.0, 4.15, 1.03, 0.198, 0.1, 0.051, 0.0172, 0.01] | [10.0, 2.3, 0.734, 0.274, 0.1, 0.046, 0.0177, 0.01] | 0 | [480.0, 550.0, 700.0, 1000.0, 1260.0, 1600.0, 2500.0, 3227.0] | [960.0, 1300.0, 1700.0, 2200.0, 2996.0, 4000.0, 6000.0, 7946.0]
HV 16A | HV 16A | 16 | 0 | [10.0, 0.352, 0.164, 0.1, 0.0649, 0.0342, 0.01] | [10.0, 2.34, 0.722, 0.181, 0.1, 0.055, 0.0296, 0.01] | 0 | [48.0, 60.0, 65.0, 71.0, 80.0, 100.0, 162.0] | [96.0, 110.0, 125.0, 150.0, 168.0, 200.0, 250.0, 398.0]
HV 200A | HV 200A | 200 | 0 | [10.0, 4.267, 1.21, 0.403, 0.1, 0.058, 0.022, 0.01] | [10.0, 3.73, 1.654, 0.328, 0.1, 0.0531, 0.019, 0.01] | 0 | [600.0, 700.0, 900.0, 1150.0, 1665.0, 2000.0, 3000.0, 4313.0] | [1200.0, 1500.0, 1800.0, 2700.0, 3960.0, 5000.0, 7500.0, 10620.0]
HV 20A | HV 20A | 20 | 0 | [10.0, 1.3, 0.3, 0.155, 0.1, 0.0555, 0.023, 0.01] | [10.0, 1.3, 0.161, 0.1, 0.0611, 0.0399, 0.0141, 0.01] | 0 | [60.0, 70.0, 80.0, 87.0, 94.0, 110.0, 150.0, 216.0] | [120.0, 150.0, 200.0, 223.0, 260.0, 300.0, 450.0, 532.0]
HV 25A | HV 25A | 25 | 0 | [10.0, 2.512, 0.833, 0.299, 0.1, 0.0372, 0.0223, 0.01] | [10.0, 3.125, 0.597, 0.198, 0.1, 0.0378, 0.022, 0.01] | 0 | [75.0, 82.0, 90.0, 100.0, 124.0, 170.0, 200.0, 289.0] | [150.0, 170.0, 210.0, 250.0, 294.0, 400.0, 500.0, 711.0]
HV 31.5A | HV 31.5A | 31.5 | 0 | [10.0, 2.34, 0.722, 0.181, 0.1, 0.055, 0.0296, 0.01] | [10.0, 2.84, 0.368, 0.164, 0.1, 0.0621, 0.0378, 0.0195, 0.01] | 0 | [95.0, 110.0, 125.0, 150.0, 165.0, 200.0, 250.0, 390.0] | [189.0, 220.0, 300.0, 350.0, 393.0, 450.0, 530.0, 700.0, 960.0]
HV 40A | HV 40A | 40 | 0 | [10.0, 1.3, 0.161, 0.1, 0.0611, 0.0399, 0.0141, 0.01] | [10.0, 2.05, 0.369, 0.198, 0.1, 0.051, 0.0298, 0.01] | 0 | [120.0, 150.0, 200.0, 223.0, 260.0, 300.0, 450.0, 532.0] | [240.0, 300.0, 400.0, 450.0, 530.0, 650.0, 800.0, 1311.0]
HV 50A | HV 50A | 50 | 0 | [10.0, 3.215, 0.597, 0.198, 0.1, 0.0378, 0.022, 0.01] | [10.0, 3.64, 0.854, 0.281, 0.1, 0.0531, 0.022, 0.01] | 0 | [150.0, 170.0, 210.0, 250.0, 294.0, 400.0, 500.0, 711.0] | [300.0, 350.0, 450.0, 550.0, 700.0, 850.0, 1200.0, 1752.0]
HV 6.3A | HV 6.3A | 6.3 | 0 | [10.0, 1.39, 0.344, 0.168, 0.1, 0.056, 0.0263, 0.01] | [10.0, 1.711, 0.516, 0.198, 0.1, 0.0634, 0.0303, 0.01] | 0 | [19.0, 19.5, 20.4, 20.8, 22.0, 25.0, 32.0, 48.0] | [38.0, 40.0, 43.0, 48.0, 53.0, 60.0, 75.0, 118.0]
HV 63A | HV 63A | 63 | 0 | [10.0, 2.84, 0.368, 0.164, 0.1, 0.0621, 0.0378, 0.0195, 0.01] | [10.0, 1.82, 0.344, 0.1, 0.0467, 0.0269, 0.01] | 0 | [189.0, 220.0, 300.0, 350.0, 393.0, 450.0, 530.0, 700.0, 961.0] | [378.0, 500.0, 700.0, 934.0, 1200.0, 1500.0, 2366.0]
HV 80A | HV 80A | 80 | 0 | [10.0, 2.05, 0.369, 0.198, 0.1, 0.051, 0.0298, 0.01] | [10.0, 4.15, 1.03, 0.198, 0.1, 0.051, 0.0172, 0.01] | 0 | [240.0, 300.0, 400.0, 450.0, 530.0, 650.0, 800.0, 1311.0] | [480.0, 550.0, 700.0, 1000.0, 1260.0, 1600.0, 2500.0, 3227.0]
Siemens NH-1-100 | Siemens NH-1-100 | 100 | [5400.0, 2000.0, 400.0, 20.0, 1.0, 0.2, 0.012, 0.004] | 0 | 0 | [150.0, 190.0, 250.0, 430.0, 900.0, 1250.0, 2700.0, 3600.0] | 0 | 0
Siemens NH-1-125 | Siemens NH-1-125 | 125 | [4800.0, 120.0, 7.0, 0.1, 0.004] | 0 | 0 | [180.0, 400.0, 740.0, 2000.0, 4250.0] | 0 | 0
Siemens NH-1-16 | Siemens NH-1-16 | 16 | [4000.0, 400.0, 2.0, 0.1, 0.04, 0.01] | 0 | 0 | [26.0, 35.0, 75.0, 150.0, 200.0, 300.0] | 0 | 0
Siemens NH-1-160 | Siemens NH-1-160 | 160 | [4800.0, 120.0, 7.0, 0.1, 0.004] | 0 | 0 | [210.0, 500.0, 900.0, 2300.0, 5000.0] | 0 | 0
Siemens NH-1-25 | Siemens NH-1-25 | 25 | [4000.0, 1000.0, 10.0, 0.2, 0.02, 0.01] | 0 | 0 | [40.0, 50.0, 100.0, 210.0, 400.0, 500.0] | 0 | 0
Siemens NH-1-50 | Siemens NH-1-50 | 50 | [4000.0, 40.0, 4.0, 1.0, 0.02, 0.01] | 0 | 0 | [86.0, 200.0, 300.0, 400.0, 1000.0, 1280.0] | 0 | 0
Siemens NH-1-63 | Siemens NH-1-63 | 63 | [4000.0, 100.0, 10.0, 2.0, 0.04, 0.01] | 0 | 0 | [100.0, 200.0, 300.0, 400.0, 1000.0, 1500.0] | 0 | 0
Siemens NH-1-80 | Siemens NH-1-80 | 80 | [4800.0, 120.0, 7.0, 0.1, 0.01] | 0 | 0 | [150.58, 250.0, 450.0, 1150.0, 2470.0] | 0 | 0
Siemens NH-2-1000 | Siemens NH-2-1000 | 1000 | [4800.0, 120.0, 7.0, 0.1, 0.004] | 0 | 0 | [1900.0, 3500.0, 8400.0, 24000.0, 52000.0] | 0 | 0
Siemens NH-2-200 | Siemens NH-2-200 | 200 | [4800.0, 120.0, 7.0, 0.1, 0.004] | 0 | 0 | [280.0, 650.0, 1200.0, 3000.0, 7000.0] | 0 | 0
Siemens NH-2-224 | Siemens NH-2-224 | 224 | [4800.0, 120.0, 7.0, 0.2, 0.04, 0.004] | 0 | 0 | [400.0, 750.0, 1453.0, 3025.0, 4315.0, 7600.0] | 0 | 0
Siemens NH-2-250 | Siemens NH-2-250 | 250 | [4800.0, 120.0, 7.0, 0.1, 0.004] | 0 | 0 | [450.0, 800.0, 1650.0, 4000.0, 8500.0] | 0 | 0
Siemens NH-2-315 | Siemens NH-2-315 | 315 | [4800.0, 120.0, 7.0, 0.1, 0.004] | 0 | 0 | [550.0, 920.0, 1900.0, 5000.0, 11000.0] | 0 | 0
Siemens NH-2-355 | Siemens NH-2-355 | 355 | [4800.0, 120.0, 6.0, 0.1, 0.004] | 0 | 0 | [650.0, 1116.27, 2350.0, 5840.0, 12790.0] | 0 | 0
Siemens NH-2-400 | Siemens NH-2-400 | 400 | [4800.0, 120.0, 7.0, 0.1, 0.004] | 0 | 0 | [720.0, 1350.0, 2800.0, 6500.0, 15000.0] | 0 | 0
Siemens NH-2-425 | Siemens NH-2-425 | 425 | [4800.0, 120.0, 7.0, 0.1, 0.004] | 0 | 0 | [850.0, 1500.0, 3050.0, 7500.0, 16500.0] | 0 | 0
Siemens NH-2-630 | Siemens NH-2-630 | 630 | [4800.0, 120.0, 7.0, 0.1, 0.004] | 0 | 0 | [1200.0, 2000.0, 4800.0, 12000.0, 26000.0] | 0 | 0

## dtypes
| element | column | dtype
0 | bus | name | object
1 | bus | vn_kv | float64
2 | bus | type | object
3 | bus | zone | object
4 | bus | in_service | bool
5 | load | name | object
6 | load | bus | uint32
7 | load | p_mw | float64
8 | load | q_mvar | float64
9 | load | const_z_percent | float64
10 | load | const_i_percent | float64
11 | load | sn_mva | float64
12 | load | scaling | float64
13 | load | in_service | bool
14 | load | type | object
15 | ext_grid | name | object
16 | ext_grid | bus | uint32
17 | ext_grid | vm_pu | float64
18 | ext_grid | va_degree | float64
19 | ext_grid | slack_weight | float64
20 | ext_grid | in_service | bool
21 | line | name | object
22 | line | std_type | object
23 | line | from_bus | uint32
24 | line | to_bus | uint32
25 | line | length_km | float64
26 | line | r_ohm_per_km | float64
27 | line | x_ohm_per_km | float64
28 | line | c_nf_per_km | float64
29 | line | g_us_per_km | float64
30 | line | max_i_ka | float64
31 | line | df | float64
32 | line | parallel | uint32
33 | line | type | object
34 | line | in_service | bool
35 | trafo | name | object
36 | trafo | std_type | object
37 | trafo | hv_bus | uint32
38 | trafo | lv_bus | uint32
39 | trafo | sn_mva | float64
40 | trafo | vn_hv_kv | float64
41 | trafo | vn_lv_kv | float64
42 | trafo | vk_percent | float64
43 | trafo | vkr_percent | float64
44 | trafo | pfe_kw | float64
45 | trafo | i0_percent | float64
46 | trafo | shift_degree | float64
47 | trafo | tap_side | object
48 | trafo | tap_neutral | int32
49 | trafo | tap_min | int32
50 | trafo | tap_max | int32
51 | trafo | tap_step_percent | float64
52 | trafo | tap_step_degree | float64
53 | trafo | tap_pos | int32
54 | trafo | tap_phase_shifter | bool
55 | trafo | parallel | uint32
56 | trafo | df | float64
57 | trafo | in_service | bool
58 | line_geodata | coords | object
59 | bus_geodata | x | float64
60 | bus_geodata | y | float64
61 | bus_geodata | coords | object

## parameters
| version | format_version | converged | OPF_converged | name | f_hz | sn_mva
0 | 2.14.6 | 2.14.0 | FALSE | FALSE |  | 50 | 1